## PM Profile
P_NUMBER | NAME | SAMPLE_NO | QUALITY | CONTROLS | P_DATE | NOTES | TOTAL | MASTER_POL | T_METHOD | NORM_BASIS | ORIG_COMPO | STANDARD | INCL_GAS | TEST_YEAR | J_RATING | V_RATING | D_RATING | REGION | LOWER_SIZE | UPPER_SIZE | SIBLING | VERSION | SIMPLIFIED
95463AE6 | Residential Wood Combustion - Fireplace, Softwood | 3 | C | None | 2017-08-30 | Weight percent computed from mg/kg data in supporting document. Added PNCOM and MO using AE6 profile calculation procedures in Reff, et. al., Environmental Science & Technology 2009 43 (15), 5790-5796; DOI: 10.1021/es802930x (Supplemental Information). | 100 | PM | Wood combustion tests were conducted at Desert Research Institute (DRI) in Reno, NV, using wood samples obtained from Denver, CO. Fireplace tests were conducted in a Heatilator model E36 fireplace (with a model GR4 grate). Wood stove tests were conducted with a noncatalytic Pineridge appliance. Each appliance was placed in the center of a shed with a 18 ft by 8 in. i.d. stainless steel exhaust flue extended through the center of the roof. Wood types burned in the fireplace included Ponderosa pine, pinion pine, Missouri oak, scrub oak, mixed hardwood (cottonwood, birch, aspen), and synthetic log. Fires were started with black print newspaper. Kindling was the same species used as the fuel for every test. The weight of the fuel, and therefore the burn rate, was monitored continuously throughout all of the tests using a Digimatex scale. Wood moisture content was measured with a Delmhorst meter. A dilution stack sampler was built at DRI in order to collect emissions during the wood combustion source tests. Emissions were drawn into the dilution sampler, where they were mixed under turbulent conditions with ambient air that was filtered through a high-efficiency particulate air (HEPA) filter (to remove particulate matter) and an activated carbon bed (to remove gas-phase organics) prior to entering the chamber. Fireplace emissions were diluted 20-40 times, and wood stove emissions were diluted 50-70 times. | Sum of species | C | TRUE | FALSE | 1997 | 5 | 3 | 3 |  | 0 | 2.5 | 95467 | 5 | FALSE
95464AE6 | Residential Wood Combustion - Fireplace, Hardwood | 4 | C | None | 2017-08-30 | Weight percent computed from mg/kg data in supporting document. Added PNCOM and MO using AE6 profile calculation procedures in Reff, et. al., Environmental Science & Technology 2009 43 (15), 5790-5796; DOI: 10.1021/es802930x (Supplemental Information). | 100 | PM | Wood combustion tests were conducted at Desert Research Institute (DRI) in Reno, NV, using wood samples obtained from Denver, CO. Fireplace tests were conducted in a Heatilator model E36 fireplace (with a model GR4 grate). Wood stove tests were conducted with a noncatalytic Pineridge appliance. Each appliance was placed in the center of a shed with a 18 ft by 8 in. i.d. stainless steel exhaust flue extended through the center of the roof. Wood types burned in the fireplace included Ponderosa pine, pinion pine, Missouri oak, scrub oak, mixed hardwood (cottonwood, birch, aspen), and synthetic log. Fires were started with black print newspaper. Kindling was the same species used as the fuel for every test. The weight of the fuel, and therefore the burn rate, was monitored continuously throughout all of the tests using a Digimatex scale. Wood moisture content was measured with a Delmhorst meter. A dilution stack sampler was built at DRI in order to collect emissions during the wood combustion source tests. Emissions were drawn into the dilution sampler, where they were mixed under turbulent conditions with ambient air that was filtered through a high-efficiency particulate air (HEPA) filter (to remove particulate matter) and an activated carbon bed (to remove gas-phase organics) prior to entering the chamber. Fireplace emissions were diluted 20-40 times, and wood stove emissions were diluted 50-70 times. | Sum of species | C | TRUE | FALSE | 1997 | 5 | 3 | 3 |  | 0 | 2.5 | 95468 | 5 | FALSE
95465AE6 | Residential Wood Combustion – Noncatalytic Woodstove, Hardwood | 6 | C | None | 2017-08-30 | Weight percent computed from mg/kg data in supporting document. Added PNCOM and MO using AE6 profile calculation procedures in Reff, et. al., Environmental Science & Technology 2009 43 (15), 5790-5796; DOI: 10.1021/es802930x (Supplemental Information). | 100 | PM | Wood combustion tests were conducted at Desert Research Institute (DRI) in Reno, NV, using wood samples obtained from Denver, CO. Fireplace tests were conducted in a Heatilator model E36 fireplace (with a model GR4 grate). Wood stove tests were conducted with a noncatalytic Pineridge appliance. Each appliance was placed in the center of a shed with a 18 ft by 8 in. i.d. stainless steel exhaust flue extended through the center of the roof. Wood types burned in the fireplace included Ponderosa pine, pinion pine, Missouri oak, scrub oak, mixed hardwood (cottonwood, birch, aspen), and synthetic log. Fires were started with black print newspaper. Kindling was the same species used as the fuel for every test. The weight of the fuel, and therefore the burn rate, was monitored continuously throughout all of the tests using a Digimatex scale. Wood moisture content was measured with a Delmhorst meter. A dilution stack sampler was built at DRI in order to collect emissions during the wood combustion source tests. Emissions were drawn into the dilution sampler, where they were mixed under turbulent conditions with ambient air that was filtered through a high-efficiency particulate air (HEPA) filter (to remove particulate matter) and an activated carbon bed (to remove gas-phase organics) prior to entering the chamber. Fireplace emissions were diluted 20-40 times, and wood stove emissions were diluted 50-70 times. | Sum of species | C | TRUE | FALSE | 1997 | 5 | 3 | 3 |  | 0 | 2.5 | 95469 | 5 | FALSE
95466AE6 | Residential Wood Combustion - Fireplace, Synthetic | 1 | E | None | 2017-08-30 | Weight percent computed from mg/kg data in supporting document. Added PNCOM and MO using AE6 profile calculation procedures in Reff, et. al., Environmental Science & Technology 2009 43 (15), 5790-5796; DOI: 10.1021/es802930x (Supplemental Information). | 100 | PM | Wood combustion tests were conducted at Desert Research Institute (DRI) in Reno, NV, using wood samples obtained from Denver, CO. Fireplace tests were conducted in a Heatilator model E36 fireplace (with a model GR4 grate). Wood stove tests were conducted with a noncatalytic Pineridge appliance. Each appliance was placed in the center of a shed with a 18 ft by 8 in. i.d. stainless steel exhaust flue extended through the center of the roof. Wood types burned in the fireplace included Ponderosa pine, pinion pine, Missouri oak, scrub oak, mixed hardwood (cottonwood, birch, aspen), and synthetic log. Fires were started with black print newspaper. Kindling was the same species used as the fuel for every test. The weight of the fuel, and therefore the burn rate, was monitored continuously throughout all of the tests using a Digimatex scale. Wood moisture content was measured with a Delmhorst meter. A dilution stack sampler was built at DRI in order to collect emissions during the wood combustion source tests. Emissions were drawn into the dilution sampler, where they were mixed under turbulent conditions with ambient air that was filtered through a high-efficiency particulate air (HEPA) filter (to remove particulate matter) and an activated carbon bed (to remove gas-phase organics) prior to entering the chamber. Fireplace emissions were diluted 20-40 times, and wood stove emissions were diluted 50-70 times. | Sum of species | C | TRUE | FALSE | 1997 | 5 | 3 | 1 |  | 0 | 2.5 | 95470 | 5 | FALSE
# of samples based on Yes in Table 1. count oak as hardwood?

## Reference
ID | P_TYPE | P_NUMBER | DATA_ORIGN | PRIMARY | DESCRIPTIO | DOCUMENT
11114 | P | 95463 | Literature | TRUE | The objective of this study was to quantify emission rates of compounds that may further improve assessment of source apportionment relative to estimates developed from previous studies. The ultimate goal of this study was also to increase the knowledge base of air toxics that are emitted from the combustion of wood during residential heating. | McDonald, J.D., B. Zielinska, E.M. Fujita, J.C. Sagebiel, J.C. Chow, and J.G. Watson (2000). Fine Particle and Gaseous Emission Rates from Residential Wood Combustion. Environmental Science and Technology, vol. 34, no. 11, pp. 2080-2091.
11115 | P | 95464 | Literature | TRUE | The objective of this study was to quantify emission rates of compounds that may further improve assessment of source apportionment relative to estimates developed from previous studies. The ultimate goal of this study was also to increase the knowledge base of air toxics that are emitted from the combustion of wood during residential heating. | McDonald, J.D., B. Zielinska, E.M. Fujita, J.C. Sagebiel, J.C. Chow, and J.G. Watson (2000). Fine Particle and Gaseous Emission Rates from Residential Wood Combustion. Environmental Science and Technology, vol. 34, no. 11, pp. 2080-2091.
11116 | P | 95465 | Literature | TRUE | The objective of this study was to quantify emission rates of compounds that may further improve assessment of source apportionment relative to estimates developed from previous studies. The ultimate goal of this study was also to increase the knowledge base of air toxics that are emitted from the combustion of wood during residential heating. | McDonald, J.D., B. Zielinska, E.M. Fujita, J.C. Sagebiel, J.C. Chow, and J.G. Watson (2000). Fine Particle and Gaseous Emission Rates from Residential Wood Combustion. Environmental Science and Technology, vol. 34, no. 11, pp. 2080-2091.
11117 | P | 95466 | Literature | TRUE | The objective of this study was to quantify emission rates of compounds that may further improve assessment of source apportionment relative to estimates developed from previous studies. The ultimate goal of this study was also to increase the knowledge base of air toxics that are emitted from the combustion of wood during residential heating. | McDonald, J.D., B. Zielinska, E.M. Fujita, J.C. Sagebiel, J.C. Chow, and J.G. Watson (2000). Fine Particle and Gaseous Emission Rates from Residential Wood Combustion. Environmental Science and Technology, vol. 34, no. 11, pp. 2080-2091.
11118 | G | 95467 | Literature | TRUE | The objective of this study was to quantify emission rates of compounds that may further improve assessment of source apportionment relative to estimates developed from previous studies. The ultimate goal of this study was also to increase the knowledge base of air toxics that are emitted from the combustion of wood during residential heating. | McDonald, J.D., B. Zielinska, E.M. Fujita, J.C. Sagebiel, J.C. Chow, and J.G. Watson (2000). Fine Particle and Gaseous Emission Rates from Residential Wood Combustion. Environmental Science and Technology, vol. 34, no. 11, pp. 2080-2091.
11119 | G | 95468 | Literature | TRUE | The objective of this study was to quantify emission rates of compounds that may further improve assessment of source apportionment relative to estimates developed from previous studies. The ultimate goal of this study was also to increase the knowledge base of air toxics that are emitted from the combustion of wood during residential heating. | McDonald, J.D., B. Zielinska, E.M. Fujita, J.C. Sagebiel, J.C. Chow, and J.G. Watson (2000). Fine Particle and Gaseous Emission Rates from Residential Wood Combustion. Environmental Science and Technology, vol. 34, no. 11, pp. 2080-2091.
11120 | G | 95469 | Literature | TRUE | The objective of this study was to quantify emission rates of compounds that may further improve assessment of source apportionment relative to estimates developed from previous studies. The ultimate goal of this study was also to increase the knowledge base of air toxics that are emitted from the combustion of wood during residential heating. | McDonald, J.D., B. Zielinska, E.M. Fujita, J.C. Sagebiel, J.C. Chow, and J.G. Watson (2000). Fine Particle and Gaseous Emission Rates from Residential Wood Combustion. Environmental Science and Technology, vol. 34, no. 11, pp. 2080-2091.
11121 | G | 95470 | Literature | TRUE | The objective of this study was to quantify emission rates of compounds that may further improve assessment of source apportionment relative to estimates developed from previous studies. The ultimate goal of this study was also to increase the knowledge base of air toxics that are emitted from the combustion of wood during residential heating. | McDonald, J.D., B. Zielinska, E.M. Fujita, J.C. Sagebiel, J.C. Chow, and J.G. Watson (2000). Fine Particle and Gaseous Emission Rates from Residential Wood Combustion. Environmental Science and Technology, vol. 34, no. 11, pp. 2080-2091.

## PM Species
ID | SPECIES_ID | P_NUMBER | WEIGHT_PER | UNCERTAINT | UNC_METHOD | ANLYMETHOD
197669 | 626 | 95463 | 50.6265 | 5.615 | Standard deviation | TOR
197670 | 797 | 95463 | 13.0325 | 1.1729 | Standard deviation | TOR
197671 | 613 | 95463 | 0.11448 | 0.023905 | Standard deviation | IC
197672 | 699 | 95463 | 0.17171 | 0.056059 | Standard deviation | IC
197673 | 784 | 95463 | 0.091917 | 0.026599 | Standard deviation | CO
197674 | 337 | 95463 | 0.12693 | 0.06212 | Standard deviation | IC
197675 | 2302 | 95463 | 0.30269 | 0.12424 | Standard deviation | AA
197676 | 696 | 95463 | 0.023232 | 0.036363 | Standard deviation | XRF
197677 | 525 | 95463 | 0.013973 | 0.011784 | Standard deviation | XRF
197678 | 292 | 95463 | 0.011953 | 0.0070705 | Standard deviation | XRF
197679 | 694 | 95463 | 0.00084173 | 0.015656 | Standard deviation | XRF
197680 | 666 | 95463 | 0.0030302 | 0.0045454 | Standard deviation | XRF
197681 | 700 | 95463 | 0.059595 | 0.0057238 | Standard deviation | XRF
197682 | 339 | 95463 | 0.11296 | 0.029797 | Standard deviation | XRF
197683 | 669 | 95463 | 0.2808 | 0.058079 | Standard deviation | XRF
197684 | 329 | 95463 | 0.0015151 | 0.010774 | Standard deviation | XRF
197685 | 488 | 95463 | 0 | 0.0031986 | Standard deviation | XRF
197686 | 778 | 95463 | 0.038215 | 0.0074072 | Standard deviation | XRF
197687 | 307 | 95463 | 0.0020202 | 0.00067339 | Standard deviation | XRF
197688 | 902 | 95463 | 0.17542 | 0.046127 | Standard deviation | GC-MS
197689 | 889 | 95463 | 0.020875 | 0.0011784 | Standard deviation | GC-MS
197690 | 886 | 95463 | 0.03872 | 0.0035353 | Standard deviation | GC-MS
197691 | 876 | 95463 | 0.0031986 | 0.00067339 | Standard deviation | GC-MS
197692 | 2474 | 95463 | 0.031144 | 0.0028619 | Standard deviation | GC-MS
197693 | 905 | 95463 | 0.030134 | 0.0050504 | Standard deviation | GC-MS
197694 | 904 | 95463 | 0.027104 | 0.0040403 | Standard deviation | GC-MS
197695 | 884 | 95463 | 0.0011784 | 0.00067339 | Standard deviation | GC-MS
197696 | 857 | 95463 | 0.0016835 | 0.00016835 | Standard deviation | GC-MS
197697 | 855 | 95463 | 0.0025252 | 0.00050504 | Standard deviation | GC-MS
197698 | 894 | 95463 | 0.00016835 | 0.00033669 | Standard deviation | GC-MS
197699 | 852 | 95463 | 0.042087 | 0.004882 | Standard deviation | GC-MS
197700 | 895 | 95463 | 0.0018518 | 0.0010101 | Standard deviation | GC-MS
197701 | 882 | 95463 | 0.031649 | 0.004882 | Standard deviation | GC-MS
197702 | 1281 | 95463 | 0.00067339 | 0.00033669 | Standard deviation | GC-MS
197703 | 854 | 95463 | 0.0052187 | 0.0042087 | Standard deviation | GC-MS
197704 | 893 | 95463 | 0.00016835 | 0.00016835 | Standard deviation | GC-MS
197705 | 867 | 95463 | 0.0047137 | 0.00067339 | Standard deviation | GC-MS
197706 | 1275 | 95463 | 0.0085857 | 0.0013468 | Standard deviation | GC-MS
197707 | 872 | 95463 | 0.00033669 | 0.00016835 | Standard deviation | GC-MS
197708 | 856 | 95463 | 0.00033669 | 0.00050504 | Standard deviation | GC-MS
197709 | 858 | 95463 | 0.0011784 | 0.0010101 | Standard deviation | GC-MS
197710 | 868 | 95463 | 0.00050504 | 0.00033669 | Standard deviation | GC-MS
197711 | 2669 | 95463 | 35.4385 |  |  | Inferred
197712 | 2670 | 95463 | 0.041961 |  |  | Inferred
197713 | 626 | 95464 | 54.1837 | 12.0798 | Standard deviation | TOR
197714 | 797 | 95464 | 6.0166 | 1.781 | Standard deviation | TOR
197715 | 613 | 95464 | 0.15045 | 0.051611 | Standard deviation | IC
197716 | 699 | 95464 | 0.41637 | 0.22869 | Standard deviation | IC
197717 | 784 | 95464 | 0.076433 | 0.05146 | Standard deviation | CO
197718 | 337 | 95464 | 0.15241 | 0.093688 | Standard deviation | IC
197719 | 2302 | 95464 | 1.0201 | 0.74087 | Standard deviation | AA
197720 | 696 | 95464 | 0.016346 | 0.037233 | Standard deviation | XRF
197721 | 525 | 95464 | 0.0084758 | 0.014681 | Standard deviation | XRF
197722 | 292 | 95464 | 0.011957 | 0.0057514 | Standard deviation | XRF
197723 | 694 | 95464 | 0 | 0.011957 | Standard deviation | XRF
197724 | 666 | 95464 | 0.0033298 | 0.0040865 | Standard deviation | XRF
197725 | 700 | 95464 | 0.1235 | 0.068866 | Standard deviation | XRF
197726 | 339 | 95464 | 0.13455 | 0.082336 | Standard deviation | XRF
197727 | 669 | 95464 | 1.0313 | 0.73073 | Standard deviation | XRF
197728 | 329 | 95464 | 0.00015135 | 0.020433 | Standard deviation | XRF
197729 | 488 | 95464 | 0.0013622 | 0.0027244 | Standard deviation | XRF
197730 | 778 | 95464 | 0.011654 | 0.017557 | Standard deviation | XRF
197731 | 307 | 95464 | 0.0019676 | 0.00075677 | Standard deviation | XRF
197732 | 902 | 95464 | 0.2511 | 0.07265 | Standard deviation | GC-MS
197733 | 889 | 95464 | 0.023611 | 0.0084758 | Standard deviation | GC-MS
197734 | 886 | 95464 | 0.021492 | 0.0074163 | Standard deviation | GC-MS
197735 | 876 | 95464 | 0.0028757 | 0.0010595 | Standard deviation | GC-MS
197736 | 2474 | 95464 | 0.016498 | 0.013622 | Standard deviation | GC-MS
197737 | 905 | 95464 | 0.0075677 | 0.0033298 | Standard deviation | GC-MS
197738 | 904 | 95464 | 0.051309 | 0.019525 | Standard deviation | GC-MS
197739 | 884 | 95464 | 0.0028757 | 0.0016649 | Standard deviation | GC-MS
197740 | 857 | 95464 | 0.0037838 | 0.0018162 | Standard deviation | GC-MS
197741 | 855 | 95464 | 0.005146 | 0.0028757 | Standard deviation | GC-MS
197742 | 894 | 95464 | 0.00030271 | 0.00015135 | Standard deviation | GC-MS
197743 | 852 | 95464 | 0.056909 | 0.018314 | Standard deviation | GC-MS
197744 | 895 | 95464 | 0.0028757 | 0.0012108 | Standard deviation | GC-MS
197745 | 882 | 95464 | 0.06039 | 0.022249 | Standard deviation | GC-MS
197746 | 1281 | 95464 | 0.00060541 | 0.00045406 | Standard deviation | GC-MS
197747 | 854 | 95464 | 0.0068109 | 0.005146 | Standard deviation | GC-MS
197748 | 893 | 95464 | 0.00015135 | 0.00015135 | Standard deviation | GC-MS
197749 | 867 | 95464 | 0.0092326 | 0.004692 | Standard deviation | GC-MS
197750 | 1275 | 95464 | 0.015892 | 0.0086271 | Standard deviation | GC-MS
197751 | 872 | 95464 | 0.00060541 | 0.00030271 | Standard deviation | GC-MS
197752 | 856 | 95464 | 0.00060541 | 0.0012108 | Standard deviation | GC-MS
197753 | 858 | 95464 | 0.0033298 | 0.0019676 | Standard deviation | GC-MS
197754 | 868 | 95464 | 0.0013622 | 0.00075677 | Standard deviation | GC-MS
197755 | 2669 | 95464 | 37.9286 |  |  | Inferred
197756 | 626 | 95465 | 54.1426 | 33.9823 | Standard deviation | TOR
197757 | 797 | 95465 | 6.8387 | 4.162 | Standard deviation | TOR
197758 | 613 | 95465 | 0.011323 | 0.073506 | Standard deviation | IC
197759 | 699 | 95465 | 0.51128 | 0.28059 | Standard deviation | IC
197760 | 784 | 95465 | 0.13127 | 0.15968 | Standard deviation | CO
197761 | 337 | 95465 | 0.10959 | 0.072738 | Standard deviation | IC
197762 | 2302 | 95465 | 0.29479 | 0.22743 | Standard deviation | AA
197763 | 696 | 95465 | 0.037425 | 0.13031 | Standard deviation | XRF
197764 | 525 | 95465 | 0.009788 | 0.026869 | Standard deviation | XRF
197765 | 292 | 95465 | 0 | 0.016889 | Standard deviation | XRF
197766 | 694 | 95465 | 0.0030707 | 0.0088284 | Standard deviation | XRF
197767 | 666 | 95465 | 0 | 0.009596 | Standard deviation | XRF
197768 | 700 | 95465 | 0.1852 | 0.11477 | Standard deviation | XRF
197769 | 339 | 95465 | 0.076768 | 0.039152 | Standard deviation | XRF
197770 | 669 | 95465 | 0.43585 | 0.30784 | Standard deviation | XRF
197771 | 329 | 95465 | 0 | 0.014586 | Standard deviation | XRF
197772 | 488 | 95465 | 0.0094041 | 0.023222 | Standard deviation | XRF
197773 | 778 | 95465 | 0.00057576 | 0.018808 | Standard deviation | XRF
197774 | 307 | 95465 | 0.00038384 | 0.002303 | Standard deviation | XRF
197775 | 902 | 95465 | 0.14106 | 0.09596 | Standard deviation | GC-MS
197776 | 889 | 95465 | 0.0061415 | 0.0049899 | Standard deviation | GC-MS
197777 | 886 | 95465 | 0.0049899 | 0.0051819 | Standard deviation | GC-MS
197778 | 876 | 95465 | 0.0009596 | 0.00057576 | Standard deviation | GC-MS
197779 | 2474 | 95465 | 0.0017273 | 0.0011515 | Standard deviation | GC-MS
197780 | 905 | 95465 | 0.00038384 | 0.00019192 | Standard deviation | GC-MS
197781 | 904 | 95465 | 0.028596 | 0.019768 | Standard deviation | GC-MS
197782 | 884 | 95465 | 0.0015354 | 0.0011515 | Standard deviation | GC-MS
197783 | 857 | 95465 | 0.0026869 | 0.0019192 | Standard deviation | GC-MS
197784 | 855 | 95465 | 0.0038384 | 0.0026869 | Standard deviation | GC-MS
197785 | 894 | 95465 | 0.00019192 | 0.00019192 | Standard deviation | GC-MS
197786 | 852 | 95465 | 0.027445 | 0.018616 | Standard deviation | GC-MS
197787 | 895 | 95465 | 0.0009596 | 0.00076768 | Standard deviation | GC-MS
197788 | 882 | 95465 | 0.033586 | 0.023222 | Standard deviation | GC-MS
197789 | 1281 | 95465 | 0.00038384 | 0.00038384 | Standard deviation | GC-MS
197790 | 854 | 95465 | 0.010748 | 0.0092122 | Standard deviation | GC-MS
197791 | 893 | 95465 | 0.00038384 | 0.00038384 | Standard deviation | GC-MS
197792 | 867 | 95465 | 0.0067172 | 0.004798 | Standard deviation | GC-MS
197793 | 1275 | 95465 | 0.012667 | 0.0092122 | Standard deviation | GC-MS
197794 | 872 | 95465 | 0.00038384 | 0.00019192 | Standard deviation | GC-MS
197795 | 856 | 95465 | 0.00038384 | 0.00076768 | Standard deviation | GC-MS
197796 | 858 | 95465 | 0.0017273 | 0.0011515 | Standard deviation | GC-MS
197797 | 868 | 95465 | 0.00057576 | 0.00038384 | Standard deviation | GC-MS
197798 | 2669 | 95465 | 37.8998 |  |  | Inferred
197799 | 626 | 95466 | 12.8355 | 1.2834 | Standard deviation | TOR
197800 | 797 | 95466 | 77.6332 | 5.6054 | Standard deviation | TOR
197801 | 613 | 95466 | 0.026435 | 0.035405 | Standard deviation | IC
197802 | 699 | 95466 | 0 | 0.035169 | Standard deviation | IC
197803 | 784 | 95466 | 0.11141 | 0.036349 | Standard deviation | CO
197804 | 337 | 95466 | 0 | 0.035169 | Standard deviation | IC
197805 | 2302 | 95466 | 0.016758 | 0.0040125 | Standard deviation | AA
197806 | 696 | 95466 | 0.081313 | 0.029622 | Standard deviation | XRF
197807 | 525 | 95466 | 0.007671 | 0.025019 | Standard deviation | XRF
197808 | 292 | 95466 | 0.021951 | 0.008025 | Standard deviation | XRF
197809 | 694 | 95466 | 0.27344 | 0.022305 | Standard deviation | XRF
197810 | 666 | 95466 | 0.0018882 | 0.007907 | Standard deviation | XRF
197811 | 700 | 95466 | 0.24594 | 0.013808 | Standard deviation | XRF
197812 | 339 | 95466 | 0.015578 | 0.0043666 | Standard deviation | XRF
197813 | 669 | 95466 | 0.022541 | 0.0036585 | Standard deviation | XRF
197814 | 329 | 95466 | 0.0048386 | 0.010857 | Standard deviation | XRF
197815 | 488 | 95466 | 0 | 0.0036585 | Standard deviation | XRF
197816 | 778 | 95466 | 0 | 0.0027144 | Standard deviation | XRF
197817 | 307 | 95466 | 0.00082611 | 0.0012982 | Standard deviation | XRF
197818 | 902 | 95466 | 0.089928 | 0.023721 | Standard deviation | GC-MS
197819 | 889 | 95466 | 0.0059008 | 0.00035405 | Standard deviation | GC-MS
197820 | 886 | 95466 | 0.0066089 | 0.00059008 | Standard deviation | GC-MS
197821 | 876 | 95466 | 0.00082611 | 0.00023603 | Standard deviation | GC-MS
197822 | 2474 | 95466 | 0.0073169 | 0.00070809 | Standard deviation | GC-MS
197823 | 905 | 95466 | 0.0046026 | 0.00047206 | Standard deviation | GC-MS
197824 | 904 | 95466 | 0.035287 | 0.0053107 | Standard deviation | GC-MS
197825 | 884 | 95466 | 0.0021243 | 0.00023603 | Standard deviation | GC-MS
197826 | 857 | 95466 | 0.0030684 | 0.00023603 | Standard deviation | GC-MS
197827 | 855 | 95466 | 0.0035405 | 0.00047206 | Standard deviation | GC-MS
197828 | 894 | 95466 | 0.00023603 | 0.00011802 | Standard deviation | GC-MS
197829 | 852 | 95466 | 0.018528 | 0.0021243 | Standard deviation | GC-MS
197830 | 895 | 95466 | 0.00082611 | 0.00011802 | Standard deviation | GC-MS
197831 | 882 | 95466 | 0.038473 | 0.0059008 | Standard deviation | GC-MS
197832 | 1281 | 95466 | 0.00035405 | 0.00023603 | Standard deviation | GC-MS
197833 | 854 | 95466 | 0.0062548 | 0.0044846 | Standard deviation | GC-MS
197834 | 893 | 95466 | 0.00011802 | 0.00011802 | Standard deviation | GC-MS
197835 | 867 | 95466 | 0.0042486 | 0.00059008 | Standard deviation | GC-MS
197836 | 1275 | 95466 | 0.011093 | 0.0017702 | Standard deviation | GC-MS
197837 | 872 | 95466 | 0.00035405 | 0.00035405 | Standard deviation | GC-MS
197838 | 856 | 95466 | 0.00023603 | 0.00047206 | Standard deviation | GC-MS
197839 | 858 | 95466 | 0.0028324 | 0.00047206 | Standard deviation | GC-MS
197840 | 868 | 95466 | 0.0010621 | 0.00059008 | Standard deviation | GC-MS
197841 | 2669 | 95466 | 8.9848 |  |  | Inferred
197842 | 2670 | 95466 | 0.36819 |  |  | Inferred

## Keyword
ID | P_TYPE | P_NUMBER | KEYWORD
6291 | P | 95463 | Residential Wood Combustion; Fireplace; Softwood
6292 | P | 95464 | Residential Wood Combustion; Fireplace; Hardwood
6293 | P | 95465 | Residential Wood Combustion; Noncatalytic Woodstove; Hardwood
6294 | P | 95466 | Residential Wood Combustion; Fireplace; Synthetic
6295 | G | 95467 | Residential Wood Combustion; Fireplace; Softwood
6296 | G | 95468 | Residential Wood Combustion; Fireplace; Hardwood
6297 | G | 95469 | Residential Wood Combustion; Noncatalytic Woodstove; Hardwood
6298 | G | 95470 | Residential Wood Combustion; Fireplace; Synthetic

## Gas Profile
P_NUMBER | NAME | SAMPLE_NO | QUALITY | CONTROLS | P_DATE | NOTES | TOTAL | MASTER_POL | T_METHOD | NORM_BASIS | ORIG_COMPO | STANDARD | TEST_YEAR | J_RATING | V_RATING | D_RATING | REGION | SIBLING | Version | VOCtoTOG
G95467 | Residential Wood Combustion - Fireplace, Softwood | 4 | C | None | 2017-08-30 | Weight percent computed using mg/kg data in Table 2. No methane measurements in this study. Per SPECIATE workgroup's decision, added 21.632 % of methane based on Profile #4642 and adjusted weight percent as necessary. | 100 | TOG | Wood combustion tests were conducted at Desert Research Institute (DRI) in Reno, NV, using wood samples obtained from Denver, CO. Fireplace tests were conducted in a Heatilator model E36 fireplace (with a model GR4 grate). Wood stove tests were conducted with a noncatalytic Pineridge appliance. Each appliance was placed in the center of a shed with a 18 ft by 8 in. i.d. stainless steel exhaust flue extended through the center of the roof. Wood types burned in the fireplace included Ponderosa pine, pinion pine, Missouri oak, scrub oak, mixed hardwood (cottonwood, birch, aspen), and synthetic log. Fires were started with black print newspaper. Kindling was the same species used as the fuel for every test. The weight of the fuel, and therefore the burn rate, was monitored continuously throughout all of the tests using a Digimatex scale. Wood moisture content was measured with a Delmhorst meter. A dilution stack sampler was built at DRI in order to collect emissions during the wood combustion source tests. Emissions were drawn into the dilution sampler, where they were mixed under turbulent conditions with ambient air that was filtered through a high-efficiency particulate air (HEPA) filter (to remove particulate matter) and an activated carbon bed (to remove gas-phase organics) prior to entering the chamber. Fireplace emissions were diluted 20-40 times, and wood stove emissions were diluted 50-70 times. | Sum of species | C | TRUE | 1997 | 5 | 3 | 3 |  | 95463 | 5 | 1.4081
G95468 | Residential Wood Combustion - Fireplace, Hardwood | 5 | C | None | 2017-08-30 | Weight percent computed using mg/kg data in Table 2. No methane measurements in this study. Per SPECIATE workgroup's decision, added 21.632 % of methane based on Profile #4642 and adjusted weight percent as necessary. | 100 | TOG | Wood combustion tests were conducted at Desert Research Institute (DRI) in Reno, NV, using wood samples obtained from Denver, CO. Fireplace tests were conducted in a Heatilator model E36 fireplace (with a model GR4 grate). Wood stove tests were conducted with a noncatalytic Pineridge appliance. Each appliance was placed in the center of a shed with a 18 ft by 8 in. i.d. stainless steel exhaust flue extended through the center of the roof. Wood types burned in the fireplace included Ponderosa pine, pinion pine, Missouri oak, scrub oak, mixed hardwood (cottonwood, birch, aspen), and synthetic log. Fires were started with black print newspaper. Kindling was the same species used as the fuel for every test. The weight of the fuel, and therefore the burn rate, was monitored continuously throughout all of the tests using a Digimatex scale. Wood moisture content was measured with a Delmhorst meter. A dilution stack sampler was built at DRI in order to collect emissions during the wood combustion source tests. Emissions were drawn into the dilution sampler, where they were mixed under turbulent conditions with ambient air that was filtered through a high-efficiency particulate air (HEPA) filter (to remove particulate matter) and an activated carbon bed (to remove gas-phase organics) prior to entering the chamber. Fireplace emissions were diluted 20-40 times, and wood stove emissions were diluted 50-70 times. | Sum of species | C | TRUE | 1997 | 5 | 3 | 3 |  | 95464 | 5 | 1.3962
G95469 | Residential Wood Combustion – Noncatalytic Woodstove, Hardwood | 4 | C | None | 2017-08-30 | Weight percent computed using mg/kg data in Table 2. No methane measurements in this study. Per SPECIATE workgroup's decision, added 21.632 % of methane based on Profile #4642 and adjusted weight percent as necessary. | 100 | TOG | Wood combustion tests were conducted at Desert Research Institute (DRI) in Reno, NV, using wood samples obtained from Denver, CO. Fireplace tests were conducted in a Heatilator model E36 fireplace (with a model GR4 grate). Wood stove tests were conducted with a noncatalytic Pineridge appliance. Each appliance was placed in the center of a shed with a 18 ft by 8 in. i.d. stainless steel exhaust flue extended through the center of the roof. Wood types burned in the fireplace included Ponderosa pine, pinion pine, Missouri oak, scrub oak, mixed hardwood (cottonwood, birch, aspen), and synthetic log. Fires were started with black print newspaper. Kindling was the same species used as the fuel for every test. The weight of the fuel, and therefore the burn rate, was monitored continuously throughout all of the tests using a Digimatex scale. Wood moisture content was measured with a Delmhorst meter. A dilution stack sampler was built at DRI in order to collect emissions during the wood combustion source tests. Emissions were drawn into the dilution sampler, where they were mixed under turbulent conditions with ambient air that was filtered through a high-efficiency particulate air (HEPA) filter (to remove particulate matter) and an activated carbon bed (to remove gas-phase organics) prior to entering the chamber. Fireplace emissions were diluted 20-40 times, and wood stove emissions were diluted 50-70 times. | Sum of species | C | TRUE | 1997 | 5 | 3 | 3 |  | 95465 | 5 | 1.4158
G95470 | Residential Wood Combustion - Fireplace, Synthetic | 1 | E | None | 2017-08-30 | Weight percent computed using mg/kg data in Table 2. No methane measurements in this study. Per SPECIATE workgroup's decision, added 21.632 % of methane based on Profile #4642 and adjusted weight percent as necessary. | 100 | TOG | Wood combustion tests were conducted at Desert Research Institute (DRI) in Reno, NV, using wood samples obtained from Denver, CO. Fireplace tests were conducted in a Heatilator model E36 fireplace (with a model GR4 grate). Wood stove tests were conducted with a noncatalytic Pineridge appliance. Each appliance was placed in the center of a shed with a 18 ft by 8 in. i.d. stainless steel exhaust flue extended through the center of the roof. Wood types burned in the fireplace included Ponderosa pine, pinion pine, Missouri oak, scrub oak, mixed hardwood (cottonwood, birch, aspen), and synthetic log. Fires were started with black print newspaper. Kindling was the same species used as the fuel for every test. The weight of the fuel, and therefore the burn rate, was monitored continuously throughout all of the tests using a Digimatex scale. Wood moisture content was measured with a Delmhorst meter. A dilution stack sampler was built at DRI in order to collect emissions during the wood combustion source tests. Emissions were drawn into the dilution sampler, where they were mixed under turbulent conditions with ambient air that was filtered through a high-efficiency particulate air (HEPA) filter (to remove particulate matter) and an activated carbon bed (to remove gas-phase organics) prior to entering the chamber. Fireplace emissions were diluted 20-40 times, and wood stove emissions were diluted 50-70 times. | Sum of species | C | TRUE | 1997 | 5 | 3 | 1 |  | 95466 | 5 | 1.3727

## Gas Species
ID | SPECIES_ID | P_NUMBER | WEIGHT_PER | UNCERTAINT | UNC_METHOD | ANLYMETHOD
200295 | 529 | 95467 | 21.632 |  | Standard Deviation | Inferred
200296 | 282 | 95467 | 3.1619 | 0.1179 | Standard Deviation | GC-MS and GC-FID
200297 | 438 | 95467 | 4.7334 | 0.1765 | Standard Deviation | GC-MS and GC-FID
200298 | 671 | 95467 | 1.0854 | 0.25045 | Standard Deviation | GC-MS and GC-FID
200299 | 592 | 95467 | 0.17539 | 0.12043 | Standard Deviation | GC-MS and GC-FID
200300 | 605 | 95467 | 0.087795 | 0.0084865 | Standard Deviation | GC-MS and GC-FID
200301 | 601 | 95467 | 0.060719 | 0.020509 | Standard Deviation | GC-MS and GC-FID
200302 | 491 | 95467 | 0.060719 | 0.010507 | Standard Deviation | GC-MS and GC-FID
200303 | 508 | 95467 | 0.068802 | 0.022732 | Standard Deviation | GC-MS and GC-FID
200304 | 248 | 95467 | 0.013235 | 0.0061628 | Standard Deviation | GC-MS and GC-FID
200305 | 452 | 95467 | 7.2242 | 0.26935 | Standard Deviation | GC-MS and GC-FID
200306 | 678 | 95467 | 2.4615 | 0.49858 | Standard Deviation | GC-MS and GC-FID
200307 | 737 | 95467 | 0.19721 | 0.049101 | Standard Deviation | GC-MS and GC-FID
200308 | 367 | 95467 | 0.1474 | 0.037987 | Standard Deviation | GC-MS and GC-FID
200309 | 1093 | 95467 | 0.84997 | 0.17812 | Standard Deviation | GC-MS and GC-FID
200310 | 46 | 95467 | 0.63275 | 0.12841 | Standard Deviation | GC-MS and GC-FID
200311 | 108 | 95467 | 0.10436 | 0.010507 | Standard Deviation | GC-MS and GC-FID
200312 | 742 | 95467 | 0.094968 | 0.019701 | Standard Deviation | GC-MS and GC-FID
200313 | 371 | 95467 | 0.054051 | 0.013235 | Standard Deviation | GC-MS and GC-FID
200314 | 728 | 95467 | 0.074257 | 0.043241 | Standard Deviation | GC-MS and GC-FID
200315 | 78 | 95467 | 0.11265 | 0.027177 | Standard Deviation | GC-MS and GC-FID
200316 | 740 | 95467 | 0.042029 | 0.010103 | Standard Deviation | GC-MS and GC-FID
200317 | 369 | 95467 | 0.0070721 | 0.0017175 | Standard Deviation | GC-MS and GC-FID
200318 | 230 | 95467 | 0.066175 | 0.026571 | Standard Deviation | GC-MS and GC-FID
200319 | 2636 | 95467 | 0.0086886 | 0.003435 | Standard Deviation | GC-MS and GC-FID
200320 | 239 | 95467 | 0.017377 | 0.0053546 | Standard Deviation | GC-MS and GC-FID
200321 | 48 | 95467 | 0.27117 | 0.092443 | Standard Deviation | GC-MS and GC-FID
200322 | 391 | 95467 | 0.048596 | 0.0063649 | Standard Deviation | GC-MS and GC-FID
200323 | 390 | 95467 | 0.0083855 | 0.0016165 | Standard Deviation | GC-MS and GC-FID
200324 | 551 | 95467 | 0.12548 | 0.053546 | Standard Deviation | GC-MS and GC-FID
200325 | 103 | 95467 | 0.01475 | 0.0043443 | Standard Deviation | GC-MS and GC-FID
200326 | 385 | 95467 | 0.0047484 | 0.0013134 | Standard Deviation | GC-MS and GC-FID
200327 | 388 | 95467 | 0.0037381 | 0.0029299 | Standard Deviation | GC-MS and GC-FID
200328 | 600 | 95467 | 0.037482 | 0.0026268 | Standard Deviation | GC-MS and GC-FID
200329 | 604 | 95467 | 0.025662 | 0.0071732 | Standard Deviation | GC-MS and GC-FID
200330 | 603 | 95467 | 0.011012 | 0.0026268 | Standard Deviation | GC-MS and GC-FID
200331 | 598 | 95467 | 0.0092948 | 0.0026268 | Standard Deviation | GC-MS and GC-FID
200332 | 610 | 95467 | 0.022934 | 0.0093958 | Standard Deviation | GC-MS and GC-FID
200333 | 599 | 95467 | 0.0093958 | 0.0035361 | Standard Deviation | GC-MS and GC-FID
200334 | 609 | 95467 | 0.016165 | 0.022934 | Standard Deviation | GC-MS and GC-FID
200335 | 1051 | 95467 | 0.021823 | 0.012023 | Standard Deviation | GC-MS and GC-FID
200336 | 1049 | 95467 | 0.047585 | 0.010608 | Standard Deviation | GC-MS and GC-FID
200337 | 1045 | 95467 | 0.0073752 | 0.006668 | Standard Deviation | GC-MS and GC-FID
200338 | 1043 | 95467 | 0.0094968 | 0.0071732 | Standard Deviation | GC-MS and GC-FID
200339 | 1048 | 95467 | 0.011517 | 0.0075773 | Standard Deviation | GC-MS and GC-FID
200340 | 1047 | 95467 | 0.013336 | 0.0074762 | Standard Deviation | GC-MS and GC-FID
200341 | 1042 | 95467 | 0.010507 | 0.0090927 | Standard Deviation | GC-MS and GC-FID
200342 | 140 | 95467 | 0.014649 | 0.0020206 | Standard Deviation | GC-MS and GC-FID
200343 | 156 | 95467 | 0.0095979 | 0.0046474 | Standard Deviation | GC-MS and GC-FID
200344 | 149 | 95467 | 0.01172 | 0.0021216 | Standard Deviation | GC-MS and GC-FID
200345 | 130 | 95467 | 0.035765 | 0.011214 | Standard Deviation | GC-MS and GC-FID
200346 | 193 | 95467 | 0.0097999 | 0.011821 | Standard Deviation | GC-MS and GC-FID
200347 | 264 | 95467 | 0.031825 | 0.0084865 | Standard Deviation | GC-MS and GC-FID
200348 | 244 | 95467 | 0.015054 | 0.0025258 | Standard Deviation | GC-MS and GC-FID
200349 | 121 | 95467 | 0.023944 | 0.018388 | Standard Deviation | GC-MS and GC-FID
200350 | 253 | 95467 | 0.031926 | 0.0081835 | Standard Deviation | GC-MS and GC-FID
200351 | 205 | 95467 | 0.014346 | 0.012225 | Standard Deviation | GC-MS and GC-FID
200352 | 247 | 95467 | 0.013134 | 0.0080824 | Standard Deviation | GC-MS and GC-FID
200353 | 76 | 95467 | 0.032532 | 0.0077793 | Standard Deviation | GC-MS and GC-FID
200354 | 107 | 95467 | 0.015054 | 0.0052536 | Standard Deviation | GC-MS and GC-FID
200355 | 106 | 95467 | 0.0049505 | 0.0059608 | Standard Deviation | GC-MS and GC-FID
200356 | 1465 | 95467 | 0.010709 | 0.0085876 | Standard Deviation | GC-MS and GC-FID
200357 | 141 | 95467 | 0.039907 | 0.014346 | Standard Deviation | GC-MS and GC-FID
200358 | 550 | 95467 | 0.012326 | 0.011315 | Standard Deviation | GC-MS and GC-FID
200359 | 19 | 95467 | 0.0022227 | 0.0035361 | Standard Deviation | GC-MS and GC-FID
200360 | 515 | 95467 | 0.054354 | 0.042029 | Standard Deviation | GC-MS and GC-FID
200361 | 2640 | 95467 | 1.3389 | 0.38412 | Standard Deviation | GC-MS and GC-FID
200362 | 2641 | 95467 | 1.2894 | 0.51889 | Standard Deviation | GC-MS and GC-FID
200363 | 2642 | 95467 | 0.044453 | 0.088806 | Standard Deviation | GC-MS and GC-FID
200364 | 3043 | 95467 | 0.095272 | 0.04314 | Standard Deviation | GC-MS and GC-FID
200365 | 2643 | 95467 | 0.060921 | 0.029602 | Standard Deviation | GC-MS and GC-FID
200366 | 2645 | 95467 | 0.26066 | 0.13578 | Standard Deviation | GC-MS and GC-FID
200367 | 2644 | 95467 | 0.027379 | 0.011821 | Standard Deviation | GC-MS and GC-FID
200368 | 1670 | 95467 | 3.2087 | 2.6083 | Standard Deviation | GC-MS and GC-FID
200369 | 3024 | 95467 | 0.35825 | 0.050515 | Standard Deviation | GC-MS and GC-FID
200370 | 1747 | 95467 | 0.36977 | 0.036775 | Standard Deviation | GC-MS and GC-FID
200371 | 1013 | 95467 | 0.25015 | 0.17347 | Standard Deviation | GC-MS and GC-FID
200372 | 2105 | 95467 | 0.33502 | 0.11578 | Standard Deviation | GC-MS and GC-FID
200373 | 3044 | 95467 | 0.17519 | 0.22136 | Standard Deviation | GC-MS and GC-FID
200374 | 1012 | 95467 | 0.12982 | 0.069408 | Standard Deviation | GC-MS and GC-FID
200375 | 1015 | 95467 | 0.003334 | 0.00090927 | Standard Deviation | GC-MS and GC-FID
200376 | 469 | 95467 | 0.23752 | 0.42604 | Standard Deviation | GC-MS and GC-FID
200377 | 839 | 95467 | 4.2869 | 3.0575 | Standard Deviation | HPLC-UV
200378 | 281 | 95467 | 2.6153 | 0.70459 | Standard Deviation | GC-MS and GC-FID
200379 | 2562 | 95467 | 0.461 | 0.09416 | Standard Deviation | GC-MS and GC-FID
200380 | 536 | 95467 | 0.81228 | 0.15629 | Standard Deviation | GC-MS and GC-FID
200381 | 544 | 95467 | 0.11568 | 0.045262 | Standard Deviation | GC-MS and GC-FID
200382 | 3045 | 95467 | 0.52738 | 0.17044 | Standard Deviation | GC-MS and GC-FID
200383 | 465 | 95467 | 1.1449 | 0.35027 | Standard Deviation | HPLC-UV
200384 | 279 | 95467 | 3.0413 | 0.90675 | Standard Deviation | HPLC-UV
200385 | 3046 | 95467 | 0.81047 | 0.40129 | Standard Deviation | HPLC-UV
200386 | 2119 | 95467 | 0.034653 | 0.017781 | Standard Deviation | GC-MS and GC-FID
200387 | 313 | 95467 | 0.18832 | 0.01273 | Standard Deviation | GC-MS and GC-FID
200388 | 845 | 95467 | 0.068802 | 0.024247 | Standard Deviation | GC-MS and GC-FID
200389 | 1065 | 95467 | 0.089614 | 0.067993 | Standard Deviation | GC-MS and GC-FID
200390 | 1057 | 95467 | 0.079309 | 0.051222 | Standard Deviation | GC-MS and GC-FID
200391 | 997 | 95467 | 0.077187 | 0.047181 | Standard Deviation | GC-MS and GC-FID
200392 | 283 | 95467 | 0.47383 | 0.13952 | Standard Deviation | HPLC-UV
200393 | 382 | 95467 | 0.19822 | 0.067084 | Standard Deviation | GC-MS and GC-FID
200394 | 3047 | 95467 | 0.049909 | 0.018286 | Standard Deviation | GC-MS and GC-FID
200395 | 531 | 95467 | 9.5976 | 3.4818 | Standard Deviation | GC-MS and GC-FID
200396 | 442 | 95467 | 2.1106 | 0.50252 | Standard Deviation | GC-MS and GC-FID
200397 | 513 | 95467 | 0.18771 | 0.049 | Standard Deviation | GC-MS and GC-FID
200398 | 440 | 95467 | 0.037583 | 0.045363 | Standard Deviation | GC-MS and GC-FID
200399 | 3048 | 95467 | 0.013437 | 0.0045464 | Standard Deviation | GC-MS and GC-FID
200400 | 301 | 95467 | 0.21479 | 0.071327 | Standard Deviation | GC-MS and GC-FID
200401 | 3020 | 95467 | 0.22237 | 0.12912 | Standard Deviation | GC-MS and GC-FID
200402 | 976 | 95467 | 0.65619 | 0.30339 | Standard Deviation | GC-MS and GC-FID
200403 | 2164 | 95467 | 0.049505 | 0.062841 | Standard Deviation | GC-MS and GC-FID
200404 | 3049 | 95467 | 0.80137 | 0.38331 | Standard Deviation | GC-MS and GC-FID
200405 | 663 | 95467 | 1.592 | 0.40331 | Standard Deviation | GC-MS and GC-FID
200406 | 2367 | 95467 | 0.02061 | 0.012225 | Standard Deviation | GC-MS and GC-FID
200407 | 618 | 95467 | 0.051525 | 0.025561 | Standard Deviation | GC-MS and GC-FID
200408 | 947 | 95467 | 0.78096 | 0.47464 | Standard Deviation | GC-MS and GC-FID
200409 | 956 | 95467 | 1.4409 | 0.59567 | Standard Deviation | GC-MS and GC-FID
200410 | 1438 | 95467 | 0.28238 | 0.10093 | Standard Deviation | GC-MS and GC-FID
200411 | 1753 | 95467 | 0.042433 | 0.032734 | Standard Deviation | GC-MS and GC-FID
200412 | 935 | 95467 | 0.22803 | 0.15488 | Standard Deviation | GC-MS and GC-FID
200413 | 1044 | 95467 | 0.43635 | 0.21156 | Standard Deviation | GC-MS and GC-FID
200414 | 952 | 95467 | 0.58183 | 0.35896 | Standard Deviation | GC-MS and GC-FID
200415 | 934 | 95467 | 0.16195 | 0.10982 | Standard Deviation | GC-MS and GC-FID
200416 | 969 | 95467 | 0.015862 | 0.017882 | Standard Deviation | GC-MS and GC-FID
200417 | 957 | 95467 | 0.0052536 | 0.0022227 | Standard Deviation | GC-MS and GC-FID
200418 | 1764 | 95467 | 0.01768 | 0.0078804 | Standard Deviation | GC-MS and GC-FID
200419 | 1765 | 95467 | 0.041726 | 0.025662 | Standard Deviation | GC-MS and GC-FID
200420 | 968 | 95467 | 0.02162 | 0.0047484 | Standard Deviation | GC-MS and GC-FID
200421 | 535 | 95467 | 0.27955 | 0.061831 | Standard Deviation | GC-MS and GC-FID
200422 | 401 | 95467 | 1.7801 | 0.38957 | Standard Deviation | GC-MS and GC-FID
200423 | 511 | 95467 | 0.39139 | 0.14781 | Standard Deviation | GC-MS and GC-FID
200424 | 1083 | 95467 | 0.54142 | 0.24298 | Standard Deviation | GC-MS and GC-FID
200425 | 977 | 95467 | 0.60295 | 0.54748 | Standard Deviation | GC-MS and GC-FID
200426 | 2698 | 95467 | 1.9154 | 0.56941 | Standard Deviation | GC-MS and GC-FID
200427 | 1030 | 95467 | 0.35724 | 0.087997 | Standard Deviation | GC-MS and GC-FID
200428 | 3040 | 95467 | 0.54415 | 0.26126 | Standard Deviation | GC-MS and GC-FID
200429 | 302 | 95467 | 2.2729 | 0.40665 | Standard Deviation | GC-MS and GC-FID
200430 | 717 | 95467 | 1.3197 | 0.21338 | Standard Deviation | GC-MS and GC-FID
200431 | 449 | 95467 | 0.20843 | 0.054051 | Standard Deviation | GC-MS and GC-FID
200432 | 522 | 95467 | 0.50141 | 0.17125 | Standard Deviation | GC-MS and GC-FID
200433 | 620 | 95467 | 0.16286 | 0.042332 | Standard Deviation | GC-MS and GC-FID
200434 | 698 | 95467 | 0.40584 | 0.13285 | Standard Deviation | GC-MS and GC-FID
200435 | 514 | 95467 | 0.023641 | 0.0044453 | Standard Deviation | GC-MS and GC-FID
200436 | 608 | 95467 | 0.018994 | 0.0051525 | Standard Deviation | GC-MS and GC-FID
200437 | 89 | 95467 | 0.12922 | 0.06961 | Standard Deviation | GC-MS and GC-FID
200438 | 94 | 95467 | 0.13164 | 0.057082 | Standard Deviation | GC-MS and GC-FID
200439 | 80 | 95467 | 0.054758 | 0.017579 | Standard Deviation | GC-MS and GC-FID
200440 | 44 | 95467 | 0.028288 | 0.0061628 | Standard Deviation | GC-MS and GC-FID
200441 | 30 | 95467 | 0.0028288 | 0.0011113 | Standard Deviation | GC-MS and GC-FID
200442 | 25 | 95467 | 0.32764 | 0.16488 | Standard Deviation | GC-MS and GC-FID
200443 | 3 | 95467 | 0.022328 | 0.016771 | Standard Deviation | GC-MS and GC-FID
200444 | 1 | 95467 | 0.0050515 | 0.01273 | Standard Deviation | GC-MS and GC-FID
200445 | 81 | 95467 | 0.022227 | 0.013033 | Standard Deviation | GC-MS and GC-FID
200446 | 502 | 95467 | 0.017781 | 0.018084 | Standard Deviation | GC-MS and GC-FID
200447 | 84 | 95467 | 0.0063649 | 0.0037381 | Standard Deviation | GC-MS and GC-FID
200448 | 28 | 95467 | 0.0072742 | 0.0035361 | Standard Deviation | GC-MS and GC-FID
200449 | 23 | 95467 | 0.02061 | 0.011416 | Standard Deviation | GC-MS and GC-FID
200450 | 22 | 95467 | 0.014245 | 0.017377 | Standard Deviation | GC-MS and GC-FID
200451 | 485 | 95467 | 0.0012124 | 0.0015155 | Standard Deviation | GC-MS and GC-FID
200452 | 104 | 95467 | 0.15458 | 0.068195 | Standard Deviation | GC-MS and GC-FID
200453 | 486 | 95467 | 0.078804 | 0.078501 | Standard Deviation | GC-MS and GC-FID
200454 | 2187 | 95467 | 0.0082845 | 0.0019196 | Standard Deviation | GC-MS and GC-FID
200455 | 410 | 95467 | 0.035765 | 0.013942 | Standard Deviation | GC-MS and GC-FID
200456 | 611 | 95467 | 0.21641 | 0.051829 | Standard Deviation | GC-MS
200457 | 196 | 95467 | 0.046979 | 0.0084865 | Standard Deviation | GC-MS
200458 | 105 | 95467 | 0.040614 | 0.0071732 | Standard Deviation | GC-MS
200459 | 879 | 95467 | 0.0073752 | 0.0012124 | Standard Deviation | GC-MS
200460 | 1106 | 95467 | 0.016165 | 0.0039402 | Standard Deviation | GC-MS
200461 | 871 | 95467 | 0.0054556 | 0.00060618 | Standard Deviation | GC-MS
200462 | 877 | 95467 | 0.0026268 | 0.00090927 | Standard Deviation | GC-MS
200463 | 878 | 95467 | 0.00020206 | 0.00030309 | Standard Deviation | GC-MS
200464 | 1316 | 95467 | 0.0061628 | 0.0016165 | Standard Deviation | GC-MS
200465 | 1317 | 95467 | 0.00080824 | 0.00050515 | Standard Deviation | GC-MS
200466 | 1352 | 95467 | 0.0015155 | 0.00050515 | Standard Deviation | GC-MS
200467 | 860 | 95467 | 0.011922 | 0.0028288 | Standard Deviation | GC-MS
200468 | 890 | 95467 | 0.003435 | 0.0035361 | Standard Deviation | GC-MS
200469 | 891 | 95467 | 0.0019196 | 0.0020206 | Standard Deviation | GC-MS
200470 | 847 | 95467 | 0.050212 | 0.010406 | Standard Deviation | GC-MS
200471 | 846 | 95467 | 0.0041422 | 0.00060618 | Standard Deviation | GC-MS
200472 | 883 | 95467 | 0.021722 | 0.0053546 | Standard Deviation | GC-MS
200473 | 885 | 95467 | 0.0071732 | 0.0063649 | Standard Deviation | GC-MS
200474 | 529 | 95468 | 21.632 |  | Standard Deviation | Inferred
200475 | 282 | 95468 | 3.3437 | 0.2545 | Standard Deviation | GC-MS and GC-FID
200476 | 438 | 95468 | 4.1057 | 1.126 | Standard Deviation | GC-MS and GC-FID
200477 | 671 | 95468 | 1.0396 | 0.35738 | Standard Deviation | GC-MS and GC-FID
200478 | 592 | 95468 | 0.12536 | 0.1214 | Standard Deviation | GC-MS and GC-FID
200479 | 605 | 95468 | 0.073396 | 0.032765 | Standard Deviation | GC-MS and GC-FID
200480 | 601 | 95468 | 0.04348 | 0.02335 | Standard Deviation | GC-MS and GC-FID
200481 | 491 | 95468 | 0.061937 | 0.022793 | Standard Deviation | GC-MS and GC-FID
200482 | 508 | 95468 | 0.066521 | 0.042613 | Standard Deviation | GC-MS and GC-FID
200483 | 248 | 95468 | 0.0044595 | 0.0042737 | Standard Deviation | GC-MS and GC-FID
200484 | 452 | 95468 | 6.6259 | 1.9814 | Standard Deviation | GC-MS and GC-FID
200485 | 678 | 95468 | 2.1443 | 0.84693 | Standard Deviation | GC-MS and GC-FID
200486 | 737 | 95468 | 0.17404 | 0.063796 | Standard Deviation | GC-MS and GC-FID
200487 | 367 | 95468 | 0.14747 | 0.052771 | Standard Deviation | GC-MS and GC-FID
200488 | 1093 | 95468 | 0.74746 | 0.3139 | Standard Deviation | GC-MS and GC-FID
200489 | 46 | 95468 | 0.58636 | 0.2527 | Standard Deviation | GC-MS and GC-FID
200490 | 108 | 95468 | 0.094083 | 0.050231 | Standard Deviation | GC-MS and GC-FID
200491 | 742 | 95468 | 0.092287 | 0.040631 | Standard Deviation | GC-MS and GC-FID
200492 | 371 | 95468 | 0.053638 | 0.024218 | Standard Deviation | GC-MS and GC-FID
200493 | 728 | 95468 | 0.076431 | 0.045586 | Standard Deviation | GC-MS and GC-FID
200494 | 78 | 95468 | 0.11489 | 0.079652 | Standard Deviation | GC-MS and GC-FID
200495 | 740 | 95468 | 0.034437 | 0.019201 | Standard Deviation | GC-MS and GC-FID
200496 | 369 | 95468 | 0.0055124 | 0.0030349 | Standard Deviation | GC-MS and GC-FID
200497 | 230 | 95468 | 0.046143 | 0.023474 | Standard Deviation | GC-MS and GC-FID
200498 | 2636 | 95468 | 0.0092287 | 0.0047072 | Standard Deviation | GC-MS and GC-FID
200499 | 239 | 95468 | 0.014122 | 0.0092287 | Standard Deviation | GC-MS and GC-FID
200500 | 48 | 95468 | 0.17095 | 0.13571 | Standard Deviation | GC-MS and GC-FID
200501 | 391 | 95468 | 0.048807 | 0.020625 | Standard Deviation | GC-MS and GC-FID
200502 | 390 | 95468 | 0.0066892 | 0.0021678 | Standard Deviation | GC-MS and GC-FID
200503 | 551 | 95468 | 0.050169 | 0.042861 | Standard Deviation | GC-MS and GC-FID
200504 | 103 | 95468 | 0.0019201 | 0.0030969 | Standard Deviation | GC-MS and GC-FID
200505 | 385 | 95468 | 0.0020439 | 0.0015484 | Standard Deviation | GC-MS and GC-FID
200506 | 388 | 95468 | 0.0043356 | 0.0011768 | Standard Deviation | GC-MS and GC-FID
200507 | 600 | 95468 | 0.033198 | 0.020006 | Standard Deviation | GC-MS and GC-FID
200508 | 604 | 95468 | 0.024156 | 0.018581 | Standard Deviation | GC-MS and GC-FID
200509 | 603 | 95468 | 0.014308 | 0.011768 | Standard Deviation | GC-MS and GC-FID
200510 | 598 | 95468 | 0.013007 | 0.012016 | Standard Deviation | GC-MS and GC-FID
200511 | 610 | 95468 | 0.018086 | 0.015918 | Standard Deviation | GC-MS and GC-FID
200512 | 599 | 95468 | 0.015732 | 0.015299 | Standard Deviation | GC-MS and GC-FID
200513 | 609 | 95468 | 0.0089809 | 0.018024 | Standard Deviation | GC-MS and GC-FID
200514 | 1051 | 95468 | 0 | 0.0004955 | Standard Deviation | GC-MS and GC-FID
200515 | 1049 | 95468 | 0.089252 | 0.07736 | Standard Deviation | GC-MS and GC-FID
200516 | 1045 | 95468 | 0.01183 | 0.012511 | Standard Deviation | GC-MS and GC-FID
200517 | 1043 | 95468 | 0.0053266 | 0.0046453 | Standard Deviation | GC-MS and GC-FID
200518 | 1048 | 95468 | 0.0082377 | 0.0073086 | Standard Deviation | GC-MS and GC-FID
200519 | 1047 | 95468 | 0.011706 | 0.0066892 | Standard Deviation | GC-MS and GC-FID
200520 | 1042 | 95468 | 0.0037162 | 0.0037162 | Standard Deviation | GC-MS and GC-FID
200521 | 140 | 95468 | 0.0089809 | 0.0036543 | Standard Deviation | GC-MS and GC-FID
200522 | 156 | 95468 | 0.0027252 | 0.001982 | Standard Deviation | GC-MS and GC-FID
200523 | 149 | 95468 | 0.0055124 | 0.0043976 | Standard Deviation | GC-MS and GC-FID
200524 | 130 | 95468 | 0.014989 | 0.0096003 | Standard Deviation | GC-MS and GC-FID
200525 | 193 | 95468 | 0.016785 | 0.0076802 | Standard Deviation | GC-MS and GC-FID
200526 | 264 | 95468 | 0.018581 | 0.014741 | Standard Deviation | GC-MS and GC-FID
200527 | 244 | 95468 | 0.0092906 | 0.0082377 | Standard Deviation | GC-MS and GC-FID
200528 | 121 | 95468 | 0.023598 | 0.020315 | Standard Deviation | GC-MS and GC-FID
200529 | 253 | 95468 | 0.0033446 | 0.0025394 | Standard Deviation | GC-MS and GC-FID
200530 | 205 | 95468 | 0.01183 | 0.015794 | Standard Deviation | GC-MS and GC-FID
200531 | 247 | 95468 | 0.012387 | 0.012326 | Standard Deviation | GC-MS and GC-FID
200532 | 76 | 95468 | 0.031898 | 0.024403 | Standard Deviation | GC-MS and GC-FID
200533 | 107 | 95468 | 0.0026633 | 0.0036543 | Standard Deviation | GC-MS and GC-FID
200534 | 106 | 95468 | 0.0030969 | 0.0024156 | Standard Deviation | GC-MS and GC-FID
200535 | 1465 | 95468 | 0.0076183 | 0.0065654 | Standard Deviation | GC-MS and GC-FID
200536 | 141 | 95468 | 0.034128 | 0.028429 | Standard Deviation | GC-MS and GC-FID
200537 | 550 | 95468 | 0.0094764 | 0.0077422 | Standard Deviation | GC-MS and GC-FID
200538 | 19 | 95468 | 0.0012387 | 0.0014865 | Standard Deviation | GC-MS and GC-FID
200539 | 515 | 95468 | 0.048002 | 0.045029 | Standard Deviation | GC-MS and GC-FID
200540 | 2640 | 95468 | 1.3233 | 1.008 | Standard Deviation | GC-MS and GC-FID
200541 | 2641 | 95468 | 1.2998 | 1.0272 | Standard Deviation | GC-MS and GC-FID
200542 | 3043 | 95468 | 0.036791 | 0.026695 | Standard Deviation | GC-MS and GC-FID
200543 | 2643 | 95468 | 0.055 | 0.048063 | Standard Deviation | GC-MS and GC-FID
200544 | 2645 | 95468 | 0.22496 | 0.23096 | Standard Deviation | GC-MS and GC-FID
200545 | 2644 | 95468 | 0.014308 | 0.011025 | Standard Deviation | GC-MS and GC-FID
200546 | 1670 | 95468 | 2.7583 | 2.9348 | Standard Deviation | GC-MS and GC-FID
200547 | 3024 | 95468 | 0.30399 | 0.1676 | Standard Deviation | GC-MS and GC-FID
200548 | 1747 | 95468 | 0.35757 | 0.28677 | Standard Deviation | GC-MS and GC-FID
200549 | 1013 | 95468 | 0.22459 | 0.14772 | Standard Deviation | GC-MS and GC-FID
200550 | 2105 | 95468 | 0.28132 | 0.18265 | Standard Deviation | GC-MS and GC-FID
200551 | 3044 | 95468 | 0.063052 | 0.061752 | Standard Deviation | GC-MS and GC-FID
200552 | 1012 | 95468 | 0.1502 | 0.095693 | Standard Deviation | GC-MS and GC-FID
200553 | 1015 | 95468 | 0.0058221 | 0.0028491 | Standard Deviation | GC-MS and GC-FID
200554 | 839 | 95468 | 3.7161 | 2.9155 | Standard Deviation | HPLC-UV
200555 | 281 | 95468 | 2.6392 | 1.309 | Standard Deviation | GC-MS and GC-FID
200556 | 2562 | 95468 | 0.36394 | 0.21294 | Standard Deviation | GC-MS and GC-FID
200557 | 536 | 95468 | 0.85994 | 0.2737 | Standard Deviation | GC-MS and GC-FID
200558 | 544 | 95468 | 0.1331 | 0.056921 | Standard Deviation | GC-MS and GC-FID
200559 | 3045 | 95468 | 0.35998 | 0.27054 | Standard Deviation | GC-MS and GC-FID
200560 | 465 | 95468 | 1.1022 | 0.32845 | Standard Deviation | HPLC-UV
200561 | 279 | 95468 | 2.7898 | 0.54239 | Standard Deviation | HPLC-UV
200562 | 3046 | 95468 | 0.92968 | 0.51129 | Standard Deviation | HPLC-UV
200563 | 2119 | 95468 | 0.043418 | 0.027314 | Standard Deviation | GC-MS and GC-FID
200564 | 313 | 95468 | 0.13924 | 0.090491 | Standard Deviation | GC-MS and GC-FID
200565 | 845 | 95468 | 0.038773 | 0.024527 | Standard Deviation | GC-MS and GC-FID
200566 | 1065 | 95468 | 0.0063176 | 0.0050789 | Standard Deviation | GC-MS and GC-FID
200567 | 1057 | 95468 | 0.006937 | 0.0058221 | Standard Deviation | GC-MS and GC-FID
200568 | 997 | 95468 | 0.078413 | 0.043542 | Standard Deviation | GC-MS and GC-FID
200569 | 283 | 95468 | 0.56506 | 0.21505 | Standard Deviation | HPLC-UV
200570 | 382 | 95468 | 0.15961 | 0.089314 | Standard Deviation | GC-MS and GC-FID
200571 | 3047 | 95468 | 0.034066 | 0.020687 | Standard Deviation | GC-MS and GC-FID
200572 | 531 | 95468 | 17.9931 | 7.3149 | Standard Deviation | GC-MS and GC-FID
200573 | 442 | 95468 | 2.1458 | 0.90045 | Standard Deviation | GC-MS and GC-FID
200574 | 513 | 95468 | 0.14865 | 0.06522 | Standard Deviation | GC-MS and GC-FID
200575 | 440 | 95468 | 0.06584 | 0.02013 | Standard Deviation | GC-MS and GC-FID
200576 | 3048 | 95468 | 0.01567 | 0.014989 | Standard Deviation | GC-MS and GC-FID
200577 | 301 | 95468 | 0.13552 | 0.085288 | Standard Deviation | GC-MS and GC-FID
200578 | 3020 | 95468 | 0.11149 | 0.063486 | Standard Deviation | GC-MS and GC-FID
200579 | 976 | 95468 | 0.35075 | 0.30269 | Standard Deviation | GC-MS and GC-FID
200580 | 2164 | 95468 | 0.040631 | 0.055124 | Standard Deviation | GC-MS and GC-FID
200581 | 3049 | 95468 | 0.38463 | 0.17144 | Standard Deviation | GC-MS and GC-FID
200582 | 663 | 95468 | 1.5287 | 1.0806 | Standard Deviation | GC-MS and GC-FID
200583 | 2367 | 95468 | 0.027748 | 0.016971 | Standard Deviation | GC-MS and GC-FID
200584 | 618 | 95468 | 0.081819 | 0.011644 | Standard Deviation | GC-MS and GC-FID
200585 | 947 | 95468 | 0.73117 | 0.13409 | Standard Deviation | GC-MS and GC-FID
200586 | 956 | 95468 | 0.47134 | 0.15286 | Standard Deviation | GC-MS and GC-FID
200587 | 1438 | 95468 | 0.13874 | 0.039206 | Standard Deviation | GC-MS and GC-FID
200588 | 1753 | 95468 | 0.026138 | 0.012016 | Standard Deviation | GC-MS and GC-FID
200589 | 935 | 95468 | 0.17033 | 0.067326 | Standard Deviation | GC-MS and GC-FID
200590 | 1044 | 95468 | 0.29303 | 0.086774 | Standard Deviation | GC-MS and GC-FID
200591 | 952 | 95468 | 0.80432 | 0.18835 | Standard Deviation | GC-MS and GC-FID
200592 | 934 | 95468 | 0.15199 | 0.068689 | Standard Deviation | GC-MS and GC-FID
200593 | 969 | 95468 | 2.4142 | 0.81807 | Standard Deviation | GC-MS and GC-FID
200594 | 957 | 95468 | 1.513 | 0.80983 | Standard Deviation | GC-MS and GC-FID
200595 | 1764 | 95468 | 0.67413 | 0.34673 | Standard Deviation | GC-MS and GC-FID
200596 | 1765 | 95468 | 0.098047 | 0.060823 | Standard Deviation | GC-MS and GC-FID
200597 | 968 | 95468 | 0.07513 | 0.045896 | Standard Deviation | GC-MS and GC-FID
200598 | 535 | 95468 | 0.24769 | 0.093773 | Standard Deviation | GC-MS and GC-FID
200599 | 401 | 95468 | 0.94046 | 0.2916 | Standard Deviation | GC-MS and GC-FID
200600 | 511 | 95468 | 0.16748 | 0.082934 | Standard Deviation | GC-MS and GC-FID
200601 | 1083 | 95468 | 0.024837 | 0.027191 | Standard Deviation | GC-MS and GC-FID
200602 | 977 | 95468 | 0.040259 | 0.050293 | Standard Deviation | GC-MS and GC-FID
200603 | 2698 | 95468 | 0.11242 | 0.16804 | Standard Deviation | GC-MS and GC-FID
200604 | 1030 | 95468 | 0.0179 | 0.0071228 | Standard Deviation | GC-MS and GC-FID
200605 | 3040 | 95468 | 0 | 0.00055744 | Standard Deviation | GC-MS and GC-FID
200606 | 302 | 95468 | 1.9334 | 0.51495 | Standard Deviation | GC-MS and GC-FID
200607 | 717 | 95468 | 0.87642 | 0.27271 | Standard Deviation | GC-MS and GC-FID
200608 | 449 | 95468 | 0.13564 | 0.046515 | Standard Deviation | GC-MS and GC-FID
200609 | 522 | 95468 | 0.25339 | 0.075688 | Standard Deviation | GC-MS and GC-FID
200610 | 620 | 95468 | 0.11861 | 0.060141 | Standard Deviation | GC-MS and GC-FID
200611 | 698 | 95468 | 0.21375 | 0.13806 | Standard Deviation | GC-MS and GC-FID
200612 | 514 | 95468 | 0.0092287 | 0.0064415 | Standard Deviation | GC-MS and GC-FID
200613 | 608 | 95468 | 0.01536 | 0.0086093 | Standard Deviation | GC-MS and GC-FID
200614 | 89 | 95468 | 0.042861 | 0.02781 | Standard Deviation | GC-MS and GC-FID
200615 | 94 | 95468 | 0.021864 | 0.016166 | Standard Deviation | GC-MS and GC-FID
200616 | 80 | 95468 | 0.032579 | 0.021678 | Standard Deviation | GC-MS and GC-FID
200617 | 44 | 95468 | 0.015794 | 0.010158 | Standard Deviation | GC-MS and GC-FID
200618 | 30 | 95468 | 0.0031588 | 0.0030349 | Standard Deviation | GC-MS and GC-FID
200619 | 25 | 95468 | 0.022297 | 0.016166 | Standard Deviation | GC-MS and GC-FID
200620 | 3 | 95468 | 0.014308 | 0.012202 | Standard Deviation | GC-MS and GC-FID
200621 | 1 | 95468 | 0.0034685 | 0.0066892 | Standard Deviation | GC-MS and GC-FID
200622 | 81 | 95468 | 0.013317 | 0.0093526 | Standard Deviation | GC-MS and GC-FID
200623 | 502 | 95468 | 0.0011149 | 0.0011768 | Standard Deviation | GC-MS and GC-FID
200624 | 84 | 95468 | 0.0026633 | 0.0021678 | Standard Deviation | GC-MS and GC-FID
200625 | 28 | 95468 | 0.0029111 | 0.0034685 | Standard Deviation | GC-MS and GC-FID
200626 | 23 | 95468 | 0.0063176 | 0.0045834 | Standard Deviation | GC-MS and GC-FID
200627 | 22 | 95468 | 0.004955 | 0.0058841 | Standard Deviation | GC-MS and GC-FID
200628 | 485 | 95468 | 0.00080519 | 0.0011768 | Standard Deviation | GC-MS and GC-FID
200629 | 104 | 95468 | 0.070733 | 0.057664 | Standard Deviation | GC-MS and GC-FID
200630 | 486 | 95468 | 0.0065654 | 0.003964 | Standard Deviation | GC-MS and GC-FID
200631 | 2187 | 95468 | 0.0052027 | 0.003964 | Standard Deviation | GC-MS and GC-FID
200632 | 410 | 95468 | 0.012821 | 0.012511 | Standard Deviation | GC-MS and GC-FID
200633 | 611 | 95468 | 0.3383 | 0.11347 | Standard Deviation | GC-MS
200634 | 196 | 95468 | 0.079899 | 0.026943 | Standard Deviation | GC-MS
200635 | 105 | 95468 | 0.063981 | 0.022669 | Standard Deviation | GC-MS
200636 | 879 | 95468 | 0.0098481 | 0.0030349 | Standard Deviation | GC-MS
200637 | 1106 | 95468 | 0.015422 | 0.0042737 | Standard Deviation | GC-MS
200638 | 871 | 95468 | 0.0066892 | 0.0026014 | Standard Deviation | GC-MS
200639 | 877 | 95468 | 0.0029111 | 0.0023536 | Standard Deviation | GC-MS
200640 | 878 | 95468 | 0.00037162 | 0.00043356 | Standard Deviation | GC-MS
200641 | 1316 | 95468 | 0.0053266 | 0.0017962 | Standard Deviation | GC-MS
200642 | 1317 | 95468 | 0.00061937 | 0.00037162 | Standard Deviation | GC-MS
200643 | 1352 | 95468 | 0.003964 | 0.0042117 | Standard Deviation | GC-MS
200644 | 860 | 95468 | 0.015299 | 0.0060699 | Standard Deviation | GC-MS
200645 | 890 | 95468 | 0.0035304 | 0.0011768 | Standard Deviation | GC-MS
200646 | 891 | 95468 | 0.038897 | 0.022483 | Standard Deviation | GC-MS
200647 | 847 | 95468 | 0.0537 | 0.022607 | Standard Deviation | GC-MS
200648 | 846 | 95468 | 0.0055124 | 0.0017962 | Standard Deviation | GC-MS
200649 | 883 | 95468 | 0.021678 | 0.0066892 | Standard Deviation | GC-MS
200650 | 885 | 95468 | 0.015856 | 0.016599 | Standard Deviation | GC-MS
200651 | 529 | 95469 | 21.632 |  | Standard Deviation | Inferred
200652 | 282 | 95469 | 4.3842 | 0.23129 | Standard Deviation | GC-MS and GC-FID
200653 | 438 | 95469 | 5.585 | 3.8307 | Standard Deviation | GC-MS and GC-FID
200654 | 671 | 95469 | 0.60744 | 0.31234 | Standard Deviation | GC-MS and GC-FID
200655 | 592 | 95469 | 0.0065422 | 0.013084 | Standard Deviation | GC-MS and GC-FID
200656 | 605 | 95469 | 0.051397 | 0.030595 | Standard Deviation | GC-MS and GC-FID
200657 | 601 | 95469 | 0.048185 | 0.029264 | Standard Deviation | GC-MS and GC-FID
200658 | 491 | 95469 | 0.029146 | 0.013006 | Standard Deviation | GC-MS and GC-FID
200659 | 508 | 95469 | 0.010303 | 0.01093 | Standard Deviation | GC-MS and GC-FID
200660 | 248 | 95469 | 0.00039175 | 0.0004701 | Standard Deviation | GC-MS and GC-FID
200661 | 452 | 95469 | 9.9059 | 1.6646 | Standard Deviation | GC-MS and GC-FID
200662 | 678 | 95469 | 2.6168 | 1.7207 | Standard Deviation | GC-MS and GC-FID
200663 | 737 | 95469 | 0.12994 | 0.081013 | Standard Deviation | GC-MS and GC-FID
200664 | 367 | 95469 | 0.083168 | 0.046696 | Standard Deviation | GC-MS and GC-FID
200665 | 1093 | 95469 | 0.58312 | 0.28484 | Standard Deviation | GC-MS and GC-FID
200666 | 46 | 95469 | 0.7701 | 0.56325 | Standard Deviation | GC-MS and GC-FID
200667 | 108 | 95469 | 0.073374 | 0.045599 | Standard Deviation | GC-MS and GC-FID
200668 | 742 | 95469 | 7.6117 | 0.051045 | Standard Deviation | GC-MS and GC-FID
200669 | 371 | 95469 | 0.052612 | 0.037764 | Standard Deviation | GC-MS and GC-FID
200670 | 728 | 95469 | 0 | 3.9175e-05 | Standard Deviation | GC-MS and GC-FID
200671 | 78 | 95469 | 0.076665 | 0.074863 | Standard Deviation | GC-MS and GC-FID
200672 | 740 | 95469 | 0.026835 | 0.018569 | Standard Deviation | GC-MS and GC-FID
200673 | 369 | 95469 | 0.012105 | 0.016923 | Standard Deviation | GC-MS and GC-FID
200674 | 230 | 95469 | 0.053669 | 0.03988 | Standard Deviation | GC-MS and GC-FID
200675 | 2636 | 95469 | 0.010381 | 0.0076782 | Standard Deviation | GC-MS and GC-FID
200676 | 239 | 95469 | 0.010812 | 0.0066205 | Standard Deviation | GC-MS and GC-FID
200677 | 48 | 95469 | 0.50097 | 0.45282 | Standard Deviation | GC-MS and GC-FID
200678 | 391 | 95469 | 0.03561 | 0.022565 | Standard Deviation | GC-MS and GC-FID
200679 | 390 | 95469 | 0.0033299 | 0.0010969 | Standard Deviation | GC-MS and GC-FID
200680 | 551 | 95469 | 0.012027 | 0.0072082 | Standard Deviation | GC-MS and GC-FID
200681 | 103 | 95469 | 0.0045443 | 0.0025072 | Standard Deviation | GC-MS and GC-FID
200682 | 385 | 95469 | 0.0023897 | 0.0018804 | Standard Deviation | GC-MS and GC-FID
200683 | 388 | 95469 | 0.013241 | 0.025699 | Standard Deviation | GC-MS and GC-FID
200684 | 600 | 95469 | 0.01802 | 0.0079916 | Standard Deviation | GC-MS and GC-FID
200685 | 604 | 95469 | 0.058527 | 0.085323 | Standard Deviation | GC-MS and GC-FID
200686 | 603 | 95469 | 0.020097 | 0.013946 | Standard Deviation | GC-MS and GC-FID
200687 | 598 | 95469 | 0.0065422 | 0.0027814 | Standard Deviation | GC-MS and GC-FID
200688 | 610 | 95469 | 0.0050535 | 0.0050144 | Standard Deviation | GC-MS and GC-FID
200689 | 599 | 95469 | 0.0085401 | 0.0076782 | Standard Deviation | GC-MS and GC-FID
200690 | 609 | 95469 | 0.001567 | 0.012653 | Standard Deviation | GC-MS and GC-FID
200691 | 1051 | 95469 | 0.0036041 | 0.0072473 | Standard Deviation | GC-MS and GC-FID
200692 | 1049 | 95469 | 0.0071298 | 0.01426 | Standard Deviation | GC-MS and GC-FID
200693 | 1045 | 95469 | 0.00043092 | 0.00097937 | Standard Deviation | GC-MS and GC-FID
200694 | 1043 | 95469 | 0.00043092 | 0.00043092 | Standard Deviation | GC-MS and GC-FID
200695 | 1048 | 95469 | 0.00043092 | 0.0011752 | Standard Deviation | GC-MS and GC-FID
200696 | 1047 | 95469 | 0.0004701 | 0.0010969 | Standard Deviation | GC-MS and GC-FID
200697 | 1042 | 95469 | 0.00050927 | 0.00058762 | Standard Deviation | GC-MS and GC-FID
200698 | 140 | 95469 | 0.002468 | 0.00082267 | Standard Deviation | GC-MS and GC-FID
200699 | 156 | 95469 | 0.0052494 | 0.008736 | Standard Deviation | GC-MS and GC-FID
200700 | 149 | 95469 | 0.0092061 | 0.0065814 | Standard Deviation | GC-MS and GC-FID
200701 | 130 | 95469 | 0.013319 | 0.0077174 | Standard Deviation | GC-MS and GC-FID
200702 | 193 | 95469 | 0.013985 | 0.0075999 | Standard Deviation | GC-MS and GC-FID
200703 | 264 | 95469 | 0.017668 | 0.011478 | Standard Deviation | GC-MS and GC-FID
200704 | 244 | 95469 | 0.015983 | 0.014181 | Standard Deviation | GC-MS and GC-FID
200705 | 121 | 95469 | 0.004701 | 0.0086968 | Standard Deviation | GC-MS and GC-FID
200706 | 253 | 95469 | 0.0014886 | 0.0019587 | Standard Deviation | GC-MS and GC-FID
200707 | 205 | 95469 | 0.021076 | 0.020214 | Standard Deviation | GC-MS and GC-FID
200708 | 247 | 95469 | 0.0064247 | 0.011361 | Standard Deviation | GC-MS and GC-FID
200709 | 76 | 95469 | 0.026247 | 0.017433 | Standard Deviation | GC-MS and GC-FID
200710 | 107 | 95469 | 0.00070515 | 0.0013711 | Standard Deviation | GC-MS and GC-FID
200711 | 106 | 95469 | 0 | 3.9175e-05 | Standard Deviation | GC-MS and GC-FID
200712 | 1465 | 95469 | 0.0030165 | 0.0028206 | Standard Deviation | GC-MS and GC-FID
200713 | 141 | 95469 | 0.021624 | 0.013124 | Standard Deviation | GC-MS and GC-FID
200714 | 550 | 95469 | 0.022839 | 0.018177 | Standard Deviation | GC-MS and GC-FID
200715 | 19 | 95469 | 0.0016062 | 0.0018804 | Standard Deviation | GC-MS and GC-FID
200716 | 515 | 95469 | 0.037569 | 0.203 | Standard Deviation | GC-MS and GC-FID
200717 | 2640 | 95469 | 0.81675 | 0.39347 | Standard Deviation | GC-MS and GC-FID
200718 | 2641 | 95469 | 1.0261 | 0.66444 | Standard Deviation | GC-MS and GC-FID
200719 | 2642 | 95469 | 0.060133 | 0.11271 | Standard Deviation | GC-MS and GC-FID
200720 | 3043 | 95469 | 0.072003 | 0.078898 | Standard Deviation | GC-MS and GC-FID
200721 | 2643 | 95469 | 0.045404 | 0.027775 | Standard Deviation | GC-MS and GC-FID
200722 | 2645 | 95469 | 0.16904 | 0.089436 | Standard Deviation | GC-MS and GC-FID
200723 | 2644 | 95469 | 0.011321 | 0.0078741 | Standard Deviation | GC-MS and GC-FID
200724 | 1670 | 95469 | 0.39061 | 0.31391 | Standard Deviation | GC-MS and GC-FID
200725 | 3024 | 95469 | 0.029028 | 0.0040742 | Standard Deviation | GC-MS and GC-FID
200726 | 1747 | 95469 | 0.033808 | 0.003369 | Standard Deviation | GC-MS and GC-FID
200727 | 1013 | 95469 | 0.40895 | 0.28163 | Standard Deviation | GC-MS and GC-FID
200728 | 2105 | 95469 | 0.011204 | 0.0060721 | Standard Deviation | GC-MS and GC-FID
200729 | 3044 | 95469 | 0.064168 | 0.044738 | Standard Deviation | GC-MS and GC-FID
200730 | 1012 | 95469 | 0.057587 | 0.039214 | Standard Deviation | GC-MS and GC-FID
200731 | 1015 | 95469 | 0.00074432 | 0.00043092 | Standard Deviation | GC-MS and GC-FID
200732 | 839 | 95469 | 0.67647 | 0.48494 | Standard Deviation | HPLC-UV
200733 | 281 | 95469 | 2.1514 | 1.8171 | Standard Deviation | GC-MS and GC-FID
200734 | 2562 | 95469 | 0.68395 | 0.46712 | Standard Deviation | GC-MS and GC-FID
200735 | 536 | 95469 | 0.67659 | 0.37874 | Standard Deviation | GC-MS and GC-FID
200736 | 544 | 95469 | 0.12567 | 0.074236 | Standard Deviation | GC-MS and GC-FID
200737 | 3045 | 95469 | 0.31446 | 0.20473 | Standard Deviation | GC-MS and GC-FID
200738 | 465 | 95469 | 0.96205 | 0.19031 | Standard Deviation | HPLC-UV
200739 | 279 | 95469 | 1.4121 | 0.63365 | Standard Deviation | HPLC-UV
200740 | 3046 | 95469 | 0.3778 | 0.19004 | Standard Deviation | HPLC-UV
200741 | 2119 | 95469 | 0.15921 | 0.13425 | Standard Deviation | GC-MS and GC-FID
200742 | 313 | 95469 | 0.14295 | 0.10405 | Standard Deviation | GC-MS and GC-FID
200743 | 845 | 95469 | 0.051123 | 0.038861 | Standard Deviation | GC-MS and GC-FID
200744 | 840 | 95469 | 0.028363 | 0.02229 | Standard Deviation | GC-MS and GC-FID
200745 | 1065 | 95469 | 0.0060721 | 0.0043876 | Standard Deviation | GC-MS and GC-FID
200746 | 1057 | 95469 | 0.0088927 | 0.011517 | Standard Deviation | GC-MS and GC-FID
200747 | 997 | 95469 | 0.0086184 | 0.013045 | Standard Deviation | GC-MS and GC-FID
200748 | 283 | 95469 | 0.1784 | 0.085244 | Standard Deviation | HPLC-UV
200749 | 382 | 95469 | 0.088222 | 0.08689 | Standard Deviation | GC-MS and GC-FID
200750 | 3047 | 95469 | 0.039057 | 0.025189 | Standard Deviation | GC-MS and GC-FID
200751 | 531 | 95469 | 1.272 | 10.3409 | Standard Deviation | GC-MS and GC-FID
200752 | 442 | 95469 | 22.4196 | 41.2343 | Standard Deviation | GC-MS and GC-FID
200753 | 513 | 95469 | 0.099034 | 0.062484 | Standard Deviation | GC-MS and GC-FID
200754 | 440 | 95469 | 0.0045834 | 0.0091669 | Standard Deviation | GC-MS and GC-FID
200755 | 3048 | 95469 | 0.0079133 | 0.0033299 | Standard Deviation | GC-MS and GC-FID
200756 | 301 | 95469 | 0.3615 | 0.28876 | Standard Deviation | GC-MS and GC-FID
200757 | 3020 | 95469 | 0.028402 | 0.016336 | Standard Deviation | GC-MS and GC-FID
200758 | 976 | 95469 | 0.0427 | 0.019391 | Standard Deviation | GC-MS and GC-FID
200759 | 2164 | 95469 | 0 | 3.9175e-05 | Standard Deviation | GC-MS and GC-FID
200760 | 3049 | 95469 | 0.047676 | 0.022486 | Standard Deviation | GC-MS and GC-FID
200761 | 663 | 95469 | 0.55773 | 0.1413 | Standard Deviation | GC-MS and GC-FID
200762 | 2367 | 95469 | 0.0012144 | 0.00027422 | Standard Deviation | GC-MS and GC-FID
200763 | 618 | 95469 | 0.0063463 | 0.00058762 | Standard Deviation | GC-MS and GC-FID
200764 | 947 | 95469 | 0.08497 | 0.048655 | Standard Deviation | GC-MS and GC-FID
200765 | 956 | 95469 | 0.054218 | 0.031732 | Standard Deviation | GC-MS and GC-FID
200766 | 1438 | 95469 | 0.015827 | 0.0092061 | Standard Deviation | GC-MS and GC-FID
200767 | 1753 | 95469 | 0.0019196 | 0.0012536 | Standard Deviation | GC-MS and GC-FID
200768 | 935 | 95469 | 0.0060721 | 0.004035 | Standard Deviation | GC-MS and GC-FID
200769 | 1044 | 95469 | 0.011596 | 0.0091277 | Standard Deviation | GC-MS and GC-FID
200770 | 952 | 95469 | 0.014573 | 0.013084 | Standard Deviation | GC-MS and GC-FID
200771 | 934 | 95469 | 0.0048577 | 0.0036433 | Standard Deviation | GC-MS and GC-FID
200772 | 969 | 95469 | 0.17899 | 0.11192 | Standard Deviation | GC-MS and GC-FID
200773 | 957 | 95469 | 0.052533 | 0.036276 | Standard Deviation | GC-MS and GC-FID
200774 | 1764 | 95469 | 0.020332 | 0.015435 | Standard Deviation | GC-MS and GC-FID
200775 | 1765 | 95469 | 0.0057587 | 0.003369 | Standard Deviation | GC-MS and GC-FID
200776 | 968 | 95469 | 0.0114 | 0.0072473 | Standard Deviation | GC-MS and GC-FID
200777 | 535 | 95469 | 0.082502 | 0.035061 | Standard Deviation | GC-MS and GC-FID
200778 | 401 | 95469 | 0.008305 | 0.0073649 | Standard Deviation | GC-MS and GC-FID
200779 | 511 | 95469 | 0.16943 | 0.12481 | Standard Deviation | GC-MS and GC-FID
200780 | 1083 | 95469 | 0.014455 | 0.0099896 | Standard Deviation | GC-MS and GC-FID
200781 | 977 | 95469 | 0.064873 | 0.057038 | Standard Deviation | GC-MS and GC-FID
200782 | 2698 | 95469 | 0 | 3.9175e-05 | Standard Deviation | GC-MS and GC-FID
200783 | 1030 | 95469 | 0.00023505 | 0.00050927 | Standard Deviation | GC-MS and GC-FID
200784 | 3040 | 95469 | 0.00023505 | 0.00023505 | Standard Deviation | GC-MS and GC-FID
200785 | 302 | 95469 | 4.6605 | 3.4288 | Standard Deviation | GC-MS and GC-FID
200786 | 717 | 95469 | 1.2536 | 0.87595 | Standard Deviation | GC-MS and GC-FID
200787 | 449 | 95469 | 0.21519 | 0.16293 | Standard Deviation | GC-MS and GC-FID
200788 | 522 | 95469 | 0.2812 | 0.18675 | Standard Deviation | GC-MS and GC-FID
200789 | 620 | 95469 | 0.10687 | 0.065814 | Standard Deviation | GC-MS and GC-FID
200790 | 698 | 95469 | 0.45917 | 0.35837 | Standard Deviation | GC-MS and GC-FID
200791 | 514 | 95469 | 0.014886 | 0.011321 | Standard Deviation | GC-MS and GC-FID
200792 | 608 | 95469 | 0.013554 | 0.0075607 | Standard Deviation | GC-MS and GC-FID
200793 | 89 | 95469 | 0.064325 | 0.047323 | Standard Deviation | GC-MS and GC-FID
200794 | 94 | 95469 | 0.026208 | 0.014847 | Standard Deviation | GC-MS and GC-FID
200795 | 80 | 95469 | 0.037373 | 0.027932 | Standard Deviation | GC-MS and GC-FID
200796 | 44 | 95469 | 0.0099112 | 0.004936 | Standard Deviation | GC-MS and GC-FID
200797 | 30 | 95469 | 0.0025464 | 0.0010577 | Standard Deviation | GC-MS and GC-FID
200798 | 25 | 95469 | 0.018804 | 0.010342 | Standard Deviation | GC-MS and GC-FID
200799 | 3 | 95469 | 0.015278 | 0.012144 | Standard Deviation | GC-MS and GC-FID
200800 | 1 | 95469 | 0.0011361 | 0.0087751 | Standard Deviation | GC-MS and GC-FID
200801 | 81 | 95469 | 0.013594 | 0.007404 | Standard Deviation | GC-MS and GC-FID
200802 | 502 | 95469 | 0.0015278 | 0.00078349 | Standard Deviation | GC-MS and GC-FID
200803 | 84 | 95469 | 0.0069339 | 0.0043876 | Standard Deviation | GC-MS and GC-FID
200804 | 28 | 95469 | 0.0020763 | 0.0016062 | Standard Deviation | GC-MS and GC-FID
200805 | 23 | 95469 | 0.010068 | 0.0061896 | Standard Deviation | GC-MS and GC-FID
200806 | 22 | 95469 | 0.025777 | 0.035375 | Standard Deviation | GC-MS and GC-FID
200807 | 485 | 95469 | 0.0019196 | 0.003369 | Standard Deviation | GC-MS and GC-FID
200808 | 104 | 95469 | 0.2649 | 0.3619 | Standard Deviation | GC-MS and GC-FID
200809 | 486 | 95469 | 0.0068556 | 0.0066205 | Standard Deviation | GC-MS and GC-FID
200810 | 2187 | 95469 | 0.003369 | 0.0030556 | Standard Deviation | GC-MS and GC-FID
200811 | 410 | 95469 | 0.028363 | 0.02609 | Standard Deviation | GC-MS and GC-FID
200812 | 611 | 95469 | 0.10992 | 0.074667 | Standard Deviation | GC-MS
200813 | 196 | 95469 | 0.019235 | 0.013045 | Standard Deviation | GC-MS
200814 | 105 | 95469 | 0.015944 | 0.010851 | Standard Deviation | GC-MS
200815 | 879 | 95469 | 0.0041525 | 0.003369 | Standard Deviation | GC-MS
200816 | 1106 | 95469 | 0.007169 | 0.005837 | Standard Deviation | GC-MS
200817 | 871 | 95469 | 0.0027031 | 0.0021938 | Standard Deviation | GC-MS
200818 | 877 | 95469 | 0.0017629 | 0.0015278 | Standard Deviation | GC-MS
200819 | 878 | 95469 | 0.00011752 | 0.0001567 | Standard Deviation | GC-MS
200820 | 1316 | 95469 | 0.0033299 | 0.002468 | Standard Deviation | GC-MS
200821 | 1317 | 95469 | 0.00027422 | 0.00019587 | Standard Deviation | GC-MS
200822 | 1352 | 95469 | 0.00090102 | 0.00094019 | Standard Deviation | GC-MS
200823 | 860 | 95469 | 0.0095195 | 0.0070515 | Standard Deviation | GC-MS
200824 | 890 | 95469 | 0.0023505 | 0.0018804 | Standard Deviation | GC-MS
200825 | 891 | 95469 | 0.0059154 | 0.0044659 | Standard Deviation | GC-MS
200826 | 847 | 95469 | 0.020332 | 0.014299 | Standard Deviation | GC-MS
200827 | 846 | 95469 | 0.0020371 | 0.0014495 | Standard Deviation | GC-MS
200828 | 883 | 95469 | 0.006503 | 0.0045051 | Standard Deviation | GC-MS
200829 | 885 | 95469 | 0.0014495 | 0.0015278 | Standard Deviation | GC-MS
200830 | 529 | 95470 | 21.632 |  | Standard Deviation | Inferred
200831 | 671 | 95470 | 9.3498 | 0.20745 | Standard Deviation | GC-MS and GC-FID
200832 | 592 | 95470 | 0.94362 | 0.041904 | Standard Deviation | GC-MS and GC-FID
200833 | 605 | 95470 | 0.40869 | 0.023797 | Standard Deviation | GC-MS and GC-FID
200834 | 601 | 95470 | 0.31868 | 0.018107 | Standard Deviation | GC-MS and GC-FID
200835 | 491 | 95470 | 0.37869 | 0.015003 | Standard Deviation | GC-MS and GC-FID
200836 | 508 | 95470 | 2.164 | 0.23125 | Standard Deviation | GC-MS and GC-FID
200837 | 248 | 95470 | 0.16813 | 0.048112 | Standard Deviation | GC-MS and GC-FID
200838 | 678 | 95470 | 1.5717 | 0.078118 | Standard Deviation | GC-MS and GC-FID
200839 | 737 | 95470 | 0.13813 | 0.021211 | Standard Deviation | GC-MS and GC-FID
200840 | 367 | 95470 | 0.096224 | 0.006208 | Standard Deviation | GC-MS and GC-FID
200841 | 1093 | 95470 | 0.75738 | 0.051216 | Standard Deviation | GC-MS and GC-FID
200842 | 46 | 95470 | 0.4387 | 0.030005 | Standard Deviation | GC-MS and GC-FID
200843 | 108 | 95470 | 0.38748 | 0.030005 | Standard Deviation | GC-MS and GC-FID
200844 | 742 | 95470 | 16.503 | 0.015003 | Standard Deviation | GC-MS and GC-FID
200845 | 371 | 95470 | 0.069323 | 0.0087947 | Standard Deviation | GC-MS and GC-FID
200846 | 728 | 95470 | 0.033109 | 0.003104 | Standard Deviation | GC-MS and GC-FID
200847 | 78 | 95470 | 0.52872 | 0.030005 | Standard Deviation | GC-MS and GC-FID
200848 | 740 | 95470 | 0.063115 | 0.0087947 | Standard Deviation | GC-MS and GC-FID
200849 | 369 | 95470 | 0.021211 | 0.006208 | Standard Deviation | GC-MS and GC-FID
200850 | 230 | 95470 | 0.051216 | 0.006208 | Standard Deviation | GC-MS and GC-FID
200851 | 2636 | 95470 | 0.018107 | 0.003104 | Standard Deviation | GC-MS and GC-FID
200852 | 239 | 95470 | 0.036213 | 0.0087947 | Standard Deviation | GC-MS and GC-FID
200853 | 48 | 95470 | 0.048112 | 0.003104 | Standard Deviation | GC-MS and GC-FID
200854 | 391 | 95470 | 0.066219 | 0.011899 | Standard Deviation | GC-MS and GC-FID
200855 | 390 | 95470 | 0.15624 | 0.023797 | Standard Deviation | GC-MS and GC-FID
200856 | 551 | 95470 | 0.21625 | 0.039317 | Standard Deviation | GC-MS and GC-FID
200857 | 103 | 95470 | 0 | 0.003104 | Standard Deviation | GC-MS and GC-FID
200858 | 385 | 95470 | 0.063115 | 0.015003 | Standard Deviation | GC-MS and GC-FID
200859 | 388 | 95470 | 0.021211 | 0.003104 | Standard Deviation | GC-MS and GC-FID
200860 | 600 | 95470 | 0.25867 | 0.015003 | Standard Deviation | GC-MS and GC-FID
200861 | 604 | 95470 | 0.42059 | 0.05432 | Standard Deviation | GC-MS and GC-FID
200862 | 603 | 95470 | 0 | 0.003104 | Standard Deviation | GC-MS and GC-FID
200863 | 598 | 95470 | 0.14123 | 0.0087947 | Standard Deviation | GC-MS and GC-FID
200864 | 610 | 95470 | 0.096224 | 0.015003 | Standard Deviation | GC-MS and GC-FID
200865 | 599 | 95470 | 0.041904 | 0.011899 | Standard Deviation | GC-MS and GC-FID
200866 | 609 | 95470 | 0.026384 | 0.02328 | Standard Deviation | GC-MS and GC-FID
200867 | 1051 | 95470 | 0.046043 | 0.025349 | Standard Deviation | GC-MS and GC-FID
200868 | 1049 | 95470 | 0.084843 | 0.019141 | Standard Deviation | GC-MS and GC-FID
200869 | 1045 | 95470 | 0.021211 | 0.019659 | Standard Deviation | GC-MS and GC-FID
200870 | 1043 | 95470 | 0.003104 | 0.006208 | Standard Deviation | GC-MS and GC-FID
200871 | 1048 | 95470 | 0.039317 | 0.016555 | Standard Deviation | GC-MS and GC-FID
200872 | 1047 | 95470 | 0.023797 | 0.013968 | Standard Deviation | GC-MS and GC-FID
200873 | 1042 | 95470 | 0.14434 | 0.089499 | Standard Deviation | GC-MS and GC-FID
200874 | 140 | 95470 | 0.075014 | 0.006208 | Standard Deviation | GC-MS and GC-FID
200875 | 156 | 95470 | 0.015003 | 0.011899 | Standard Deviation | GC-MS and GC-FID
200876 | 149 | 95470 | 0 | 0.006208 | Standard Deviation | GC-MS and GC-FID
200877 | 130 | 95470 | 0.041904 | 0.006208 | Standard Deviation | GC-MS and GC-FID
200878 | 193 | 95470 | 0.078118 | 0.011899 | Standard Deviation | GC-MS and GC-FID
200879 | 264 | 95470 | 0.09312 | 0.0087947 | Standard Deviation | GC-MS and GC-FID
200880 | 244 | 95470 | 0.026901 | 0.0087947 | Standard Deviation | GC-MS and GC-FID
200881 | 121 | 95470 | 0 | 0.011899 | Standard Deviation | GC-MS and GC-FID
200882 | 253 | 95470 | 0.030005 | 0.003104 | Standard Deviation | GC-MS and GC-FID
200883 | 205 | 95470 | 0.030005 | 0.0087947 | Standard Deviation | GC-MS and GC-FID
200884 | 247 | 95470 | 0.063115 | 0.015003 | Standard Deviation | GC-MS and GC-FID
200885 | 76 | 95470 | 0.16555 | 0.003104 | Standard Deviation | GC-MS and GC-FID
200886 | 107 | 95470 | 0.38748 | 0.006208 | Standard Deviation | GC-MS and GC-FID
200887 | 106 | 95470 | 0.063115 | 0.003104 | Standard Deviation | GC-MS and GC-FID
200888 | 1465 | 95470 | 0.036213 | 0.006208 | Standard Deviation | GC-MS and GC-FID
200889 | 141 | 95470 | 0.041904 | 0.003104 | Standard Deviation | GC-MS and GC-FID
200890 | 550 | 95470 | 0.13244 | 0.045008 | Standard Deviation | GC-MS and GC-FID
200891 | 19 | 95470 | 0.041904 | 0.066219 | Standard Deviation | GC-MS and GC-FID
200892 | 515 | 95470 | 0.063115 | 0.033109 | Standard Deviation | GC-MS and GC-FID
200893 | 2640 | 95470 | 0.11744 | 0.0087947 | Standard Deviation | GC-MS and GC-FID
200894 | 2641 | 95470 | 0.20124 | 0.045008 | Standard Deviation | GC-MS and GC-FID
200895 | 2642 | 95470 | 0 | 0.21314 | Standard Deviation | GC-MS and GC-FID
200896 | 3043 | 95470 | 0.033109 | 0.018107 | Standard Deviation | GC-MS and GC-FID
200897 | 2643 | 95470 | 0.10502 | 0.011899 | Standard Deviation | GC-MS and GC-FID
200898 | 2645 | 95470 | 0.011899 | 0.003104 | Standard Deviation | GC-MS and GC-FID
200899 | 2644 | 95470 | 0.036213 | 0.003104 | Standard Deviation | GC-MS and GC-FID
200900 | 1670 | 95470 | 0.2178 | 0.17538 | Standard Deviation | GC-MS and GC-FID
200901 | 3024 | 95470 | 0 | 0.006208 | Standard Deviation | GC-MS and GC-FID
200902 | 1747 | 95470 | 0.49043 | 0.049147 | Standard Deviation | GC-MS and GC-FID
200903 | 1013 | 95470 | 0.29126 | 0.10812 | Standard Deviation | GC-MS and GC-FID
200904 | 2105 | 95470 | 0.037765 | 0.014485 | Standard Deviation | GC-MS and GC-FID
200905 | 3044 | 95470 | 0 | 0.004656 | Standard Deviation | GC-MS and GC-FID
200906 | 1012 | 95470 | 0 | 0.004656 | Standard Deviation | GC-MS and GC-FID
200907 | 1015 | 95470 | 0.016555 | 0.0020693 | Standard Deviation | GC-MS and GC-FID
200908 | 839 | 95470 | 0.97569 | 0.33834 | Standard Deviation | HPLC-UV
200909 | 281 | 95470 | 5.5179 | 1.1723 | Standard Deviation | GC-MS and GC-FID
200910 | 2562 | 95470 | 0.12002 | 0.026901 | Standard Deviation | GC-MS and GC-FID
200911 | 536 | 95470 | 0.51371 | 0.045008 | Standard Deviation | GC-MS and GC-FID
200912 | 544 | 95470 | 0.20124 | 0.003104 | Standard Deviation | GC-MS and GC-FID
200913 | 3045 | 95470 | 0.12313 | 0.063115 | Standard Deviation | GC-MS and GC-FID
200914 | 465 | 95470 | 1.8598 | 0.25608 | Standard Deviation | HPLC-UV
200915 | 279 | 95470 | 2.3347 | 0.22711 | Standard Deviation | HPLC-UV
200916 | 3046 | 95470 | 0.97673 | 0.28453 | Standard Deviation | HPLC-UV
200917 | 2119 | 95470 | 0.045008 | 0.011899 | Standard Deviation | GC-MS and GC-FID
200918 | 313 | 95470 | 0.46871 | 0.036213 | Standard Deviation | GC-MS and GC-FID
200919 | 845 | 95470 | 0.34868 | 0.018107 | Standard Deviation | GC-MS and GC-FID
200920 | 840 | 95470 | 0 | 0.0087947 | Standard Deviation | GC-MS and GC-FID
200921 | 1065 | 95470 | 0.030005 | 0.006208 | Standard Deviation | GC-MS and GC-FID
200922 | 1057 | 95470 | 0.033109 | 0.006208 | Standard Deviation | GC-MS and GC-FID
200923 | 997 | 95470 | 0.18469 | 0.11226 | Standard Deviation | GC-MS and GC-FID
200924 | 283 | 95470 | 0.94207 | 0.15003 | Standard Deviation | HPLC-UV
200925 | 382 | 95470 | 0 | 0.003104 | Standard Deviation | GC-MS and GC-FID
200926 | 3047 | 95470 | 0.09312 | 0.003104 | Standard Deviation | GC-MS and GC-FID
200927 | 531 | 95470 | 0 | 0.003104 | Standard Deviation | GC-MS and GC-FID
200928 | 442 | 95470 | 5.9173 | 0.93172 | Standard Deviation | GC-MS and GC-FID
200929 | 513 | 95470 | 0.27367 |  | Standard Deviation | GC-MS and GC-FID
200930 | 440 | 95470 | 0.4237 | 0.003104 | Standard Deviation | GC-MS and GC-FID
200931 | 3048 | 95470 | 0.15934 | 0.011899 | Standard Deviation | GC-MS and GC-FID
200932 | 301 | 95470 | 0.39059 | 0.12623 | Standard Deviation | GC-MS and GC-FID
200933 | 3020 | 95470 | 0.046043 | 0.027419 | Standard Deviation | GC-MS and GC-FID
200934 | 976 | 95470 | 0.9193 | 0.41749 | Standard Deviation | GC-MS and GC-FID
200935 | 2164 | 95470 | 0.055355 | 0.061563 | Standard Deviation | GC-MS and GC-FID
200936 | 3049 | 95470 | 0.009312 | 0.00776 | Standard Deviation | GC-MS and GC-FID
200937 | 663 | 95470 | 0.44284 | 0.11226 | Standard Deviation | GC-MS and GC-FID
200938 | 2367 | 95470 | 0.016037 | 0.0067254 | Standard Deviation | GC-MS and GC-FID
200939 | 618 | 95470 | 0.016037 | 0.006208 | Standard Deviation | GC-MS and GC-FID
200940 | 947 | 95470 | 0.10812 | 0.014485 | Standard Deviation | GC-MS and GC-FID
200941 | 956 | 95470 | 0.16555 | 0.019659 | Standard Deviation | GC-MS and GC-FID
200942 | 1438 | 95470 | 0.043973 | 0.0036213 | Standard Deviation | GC-MS and GC-FID
200943 | 1753 | 95470 | 0.0098294 | 0.0041387 | Standard Deviation | GC-MS and GC-FID
200944 | 935 | 95470 | 0.045008 | 0.017589 | Standard Deviation | GC-MS and GC-FID
200945 | 1044 | 95470 | 0.36679 | 0.061046 | Standard Deviation | GC-MS and GC-FID
200946 | 952 | 95470 | 0.081222 | 0.011899 | Standard Deviation | GC-MS and GC-FID
200947 | 934 | 95470 | 0.21211 | 0.088982 | Standard Deviation | GC-MS and GC-FID
200948 | 969 | 95470 | 0.33058 | 0.024315 | Standard Deviation | GC-MS and GC-FID
200949 | 957 | 95470 | 0.17693 | 0.028971 | Standard Deviation | GC-MS and GC-FID
200950 | 1764 | 95470 | 0.19555 | 0.035696 | Standard Deviation | GC-MS and GC-FID
200951 | 1765 | 95470 | 0.003104 | 0.006208 | Standard Deviation | GC-MS and GC-FID
200952 | 968 | 95470 | 0.43767 | 0.028453 | Standard Deviation | GC-MS and GC-FID
200953 | 535 | 95470 | 1.0486 | 0.086912 | Standard Deviation | GC-MS and GC-FID
200954 | 401 | 95470 | 3.6964 | 0.24936 | Standard Deviation | GC-MS and GC-FID
200955 | 511 | 95470 | 0.22556 | 0.011899 | Standard Deviation | GC-MS and GC-FID
200956 | 1083 | 95470 | 0.30057 | 0.078118 | Standard Deviation | GC-MS and GC-FID
200957 | 977 | 95470 | 0.53492 | 0.021211 | Standard Deviation | GC-MS and GC-FID
200958 | 2698 | 95470 | 0 | 0.006208 | Standard Deviation | GC-MS and GC-FID
200959 | 1030 | 95470 | 0.019141 | 0.0072427 | Standard Deviation | GC-MS and GC-FID
200960 | 3040 | 95470 | 0 | 0.006208 | Standard Deviation | GC-MS and GC-FID
200961 | 302 | 95470 | 2.2178 | 0.15003 | Standard Deviation | GC-MS and GC-FID
200962 | 717 | 95470 | 1.0429 | 0.05432 | Standard Deviation | GC-MS and GC-FID
200963 | 449 | 95470 | 0.040352 | 0.021211 | Standard Deviation | GC-MS and GC-FID
200964 | 522 | 95470 | 0.56183 | 0.056907 | Standard Deviation | GC-MS and GC-FID
200965 | 620 | 95470 | 0.36679 | 0.018107 | Standard Deviation | GC-MS and GC-FID
200966 | 698 | 95470 | 0.19245 | 0.018107 | Standard Deviation | GC-MS and GC-FID
200967 | 514 | 95470 | 0.015003 | 0.003104 | Standard Deviation | GC-MS and GC-FID
200968 | 608 | 95470 | 0.045008 | 0.0087947 | Standard Deviation | GC-MS and GC-FID
200969 | 89 | 95470 | 0.13244 | 0.0087947 | Standard Deviation | GC-MS and GC-FID
200970 | 94 | 95470 | 0.075014 | 0.006208 | Standard Deviation | GC-MS and GC-FID
200971 | 80 | 95470 | 0.075014 | 0.006208 | Standard Deviation | GC-MS and GC-FID
200972 | 44 | 95470 | 0.075014 | 0.0087947 | Standard Deviation | GC-MS and GC-FID
200973 | 30 | 95470 | 0 | 0.003104 | Standard Deviation | GC-MS and GC-FID
200974 | 25 | 95470 | 0.10243 | 0.011899 | Standard Deviation | GC-MS and GC-FID
200975 | 3 | 95470 | 0 | 0.003104 | Standard Deviation | GC-MS and GC-FID
200976 | 1 | 95470 | 0 | 0.003104 | Standard Deviation | GC-MS and GC-FID
200977 | 81 | 95470 | 0.033109 | 0.003104 | Standard Deviation | GC-MS and GC-FID
200978 | 502 | 95470 | 0.015003 | 0.003104 | Standard Deviation | GC-MS and GC-FID
200979 | 84 | 95470 | 0.018107 | 0.006208 | Standard Deviation | GC-MS and GC-FID
200980 | 28 | 95470 | 0.033109 | 0.003104 | Standard Deviation | GC-MS and GC-FID
200981 | 23 | 95470 | 0.006208 | 0.0087947 | Standard Deviation | GC-MS and GC-FID
200982 | 22 | 95470 | 0.026901 | 0.003104 | Standard Deviation | GC-MS and GC-FID
200983 | 485 | 95470 | 0.015003 | 0.003104 | Standard Deviation | GC-MS and GC-FID
200984 | 104 | 95470 | 0.056907 | 0.0087947 | Standard Deviation | GC-MS and GC-FID
200985 | 486 | 95470 | 0.015003 | 0.018107 | Standard Deviation | GC-MS and GC-FID
200986 | 2187 | 95470 | 0 | 0.003104 | Standard Deviation | GC-MS and GC-FID
200987 | 410 | 95470 | 0 | 0.003104 | Standard Deviation | GC-MS and GC-FID
200988 | 611 | 95470 | 1.0647 | 0.25505 | Standard Deviation | GC-MS
200989 | 196 | 95470 | 0.10502 | 0.019659 | Standard Deviation | GC-MS
200990 | 105 | 95470 | 0.11795 | 0.021211 | Standard Deviation | GC-MS
200991 | 879 | 95470 | 0.026901 | 0.004656 | Standard Deviation | GC-MS
200992 | 1106 | 95470 | 0.080187 | 0.020176 | Standard Deviation | GC-MS
200993 | 871 | 95470 | 0.033109 | 0.004656 | Standard Deviation | GC-MS
200994 | 877 | 95470 | 0.016037 | 0.006208 | Standard Deviation | GC-MS
200995 | 878 | 95470 | 0.0020693 | 0.003104 | Standard Deviation | GC-MS
200996 | 1316 | 95470 | 0.024315 | 0.006208 | Standard Deviation | GC-MS
200997 | 1317 | 95470 | 0.0056907 | 0.003104 | Standard Deviation | GC-MS
200998 | 1352 | 95470 | 0.0036213 | 0.0010347 | Standard Deviation | GC-MS
200999 | 860 | 95470 | 0.40973 | 0.096742 | Standard Deviation | GC-MS
201000 | 890 | 95470 | 0.037248 | 0.010864 | Standard Deviation | GC-MS
201001 | 891 | 95470 | 0.052251 | 0.019141 | Standard Deviation | GC-MS
201002 | 847 | 95470 | 0.34661 | 0.06415 | Standard Deviation | GC-MS
201003 | 846 | 95470 | 0.011899 | 0.0020693 | Standard Deviation | GC-MS
201004 | 883 | 95470 | 0.10605 | 0.016037 | Standard Deviation | GC-MS
201005 | 885 | 95470 | 0.016037 | 0.013968 | Standard Deviation | GC-MS

## PM data
Steps: 1. calculate the remaining SO4=, after neutralizing with NH4+; 2. calculate metal-bound oxygen using the metal-to-oxygen ratios; 3. adjust a new metal-bound oxygen if the remaining SO4= is larger than zero; 4. Per SPECIATE workgroup, since the sum of species is very close to 100%, no change to OC to make the sum of species equal to 100%.
|  | Profile # | 95463 |  |  | 95464 |  |  | 95465 |  |  | 95466 |  | 95463 |  | 95464 |  | 95465 |  | 95466
|  |  | fireplace, softwood |  |  | fireplace, hardwood |  |  | wood stove, hardwood |  |  | synthetic |  | fireplace, softwood |  | fireplace, hardwood |  | wood stove, hardwood |  | synthetic log
ID | Compound | method | Average | STDEV | median | Average | STDEV | median | Average | STDEV | median | Average | STDEV | Wt% | STDEV | Wt% | STDEV | Wt% | STDEV | Wt% | STDEV |  |  |  | SORTED! From Reff et al. (required for VLOOKUP to work)
| Sum of speciated |  | 5940.136 |  | 5968.336 | 6607.055 |  | 6420.67 | 5210.483 |  | 5225.476 | 8473.477 |  | 100.042 |  | 100 |  | 100 |  | 100.3682 | [5 empty] | Oxygen/Metal Ratio
|  |  | mg/kg |  | mg/kg | mg/kg |  | mg/kg | mg/kg |  | mg/kg | log (mg/kg) | [11 empty] | Oxygen/Metal Ratio | Ag | 0.074
626 | organic carbon | TOR | 3007.28 | 333.54 | 3034.88 | 3579.95 | 798.12 | 3486.6 | 2821.09 | 1770.64 | 2861.28 | 1087.61 | 108.75 | 50.6265 | 5.615 | 54.1837 | 12.0798 | 54.1426 | 33.9823 | 12.8355 | 1.2834 | OC | #N/A | 0 | Al | 0.889
797 | elemental carbon | TOR | 774.15 | 69.67 | 761.03 | 397.52 | 117.67 | 395.15 | 356.33 | 216.86 | 311.89 | 6578.23 | 474.97 | 13.0325 | 1.1729 | 6.0166 | 1.781 | 6.8387 | 4.162 | 77.6332 | 5.6054 | EC | #N/A | 0 | As | 0.427
613 | nitrate | IC | 6.8 | 1.42 | 6.48 | 9.94 | 3.41 | 10.28 | 0.59 | 3.83 | 0.09 | 2.24 | 3 | 0.11448 | 0.023905 | 0.15045 | 0.051611 | 0.011323 | 0.073506 | 0.026435 | 0.035405 | NO3- | #N/A | 0 | Ba | 0.117
699 | sulfate | IC | 10.2 | 3.33 | 8.9 | 27.51 | 15.11 | 23.3 | 26.64 | 14.62 | 26.59 | 0 | 2.98 | 0.17171 | 0.056059 | 0.41637 | 0.22869 | 0.51128 | 0.28059 | 0 | 0.035169 | SO4= | #N/A | 0 | Ca | 0.399
784 | ammonium | CO | 5.46 | 1.58 | 5.12 | 5.05 | 3.4 | 5.14 | 6.84 | 8.32 | 3.31 | 9.44 | 3.08 | 0.091917 | 0.026599 | 0.076433 | 0.05146 | 0.13127 | 0.15968 | 0.11141 | 0.036349 | NH4+ | #N/A | 0 | Cd | 0.142
337 | chloride | IC | 7.54 | 3.69 | 5.56 | 10.07 | 6.19 | 7.79 | 5.71 | 3.79 | 6.02 | 0 | 2.98 | 0.12693 | 0.06212 | 0.15241 | 0.093688 | 0.10959 | 0.072738 | 0 | 0.035169 | Cl- | #N/A | 0 | Ce | 0.2
2302 | soluble potassium | AA | 17.98 | 7.38 | 16.65 | 67.4 | 48.95 | 49.77 | 15.36 | 11.85 | 12.01 | 1.42 | 0.34 | 0.30269 | 0.12424 | 1.0201 | 0.74087 | 0.29479 | 0.22743 | 0.016758 | 0.0040125 | K+ | #N/A | 0 | Co | 0.339
696 | Sodium | XRF | 1.38 | 2.16 | 1.17 | 1.08 | 2.46 | 0.32 | 1.95 | 6.79 | 1.37 | 6.89 | 2.51 | 0.023232 | 0.036363 | 0.016346 | 0.037233 | 0.037425 | 0.13031 | 0.081313 | 0.029622 | Na | Na | 0.348 | Cr | 0.692
525 | Magnesium | XRF | 0.83 | 0.7 | 1 | 0.56 | 0.97 | 0.4 | 0.51 | 1.4 | 0 | 0.65 | 2.12 | 0.013973 | 0.011784 | 0.0084758 | 0.014681 | 0.009788 | 0.026869 | 0.007671 | 0.025019 | Mg | Mg | 0.658 | Cu | 0.252
292 | Aluminum | XRF | 0.71 | 0.42 | 0.74 | 0.79 | 0.38 | 0.7 | 0 | 0.88 | 0 | 1.86 | 0.68 | 0.011953 | 0.0070705 | 0.011957 | 0.0057514 | 0 | 0.016889 | 0.021951 | 0.008025 | Al | Al | 0.889 | Fe | 0.358
694 | Silicon | XRF | 0.05 | 0.93 | 0 | 0 | 0.79 | 0 | 0.16 | 0.46 | 0 | 23.17 | 1.89 | 0.00084173 | 0.015656 | 0 | 0.011957 | 0.0030707 | 0.0088284 | 0.27344 | 0.022305 | Si | Si | 1.139 | Ga | 0.344
666 | Phosphorus | XRF | 0.18 | 0.27 | 0.16 | 0.22 | 0.27 | 0.21 | 0 | 0.5 | 0 | 0.16 | 0.67 | 0.0030302 | 0.0045454 | 0.0033298 | 0.0040865 | 0 | 0.009596 | 0.0018882 | 0.007907 | P | P | 1.033 | Hg | 0.06
700 | Sulfur | XRF | 3.54 | 0.34 | 3.63 | 8.16 | 4.55 | 6.77 | 9.65 | 5.98 | 8.98 | 20.84 | 1.17 | 0.059595 | 0.0057238 | 0.1235 | 0.068866 | 0.1852 | 0.11477 | 0.24594 | 0.013808 | S | #N/A | 0 | In | 0.209
339 | Chlorine | XRF | 6.71 | 1.77 | 5.97 | 8.89 | 5.44 | 6.41 | 4 | 2.04 | 3.49 | 1.32 | 0.37 | 0.11296 | 0.029797 | 0.13455 | 0.082336 | 0.076768 | 0.039152 | 0.015578 | 0.0043666 | Cl- | #N/A | 0 | K | 0.205
669 | Potassium | XRF | 16.68 | 3.45 | 16.79 | 68.14 | 48.28 | 50.03 | 22.71 | 16.04 | 17.89 | 1.91 | 0.31 | 0.2808 | 0.058079 | 1.0313 | 0.73073 | 0.43585 | 0.30784 | 0.022541 | 0.0036585 | P |  |  | La | 0.173
329 | Calcium | XRF | 0.09 | 0.64 | 0 | 0.01 | 1.35 | 0 | 0 | 0.76 | 0 | 0.41 | 0.92 | 0.0015151 | 0.010774 | 0.00015135 | 0.020433 | 0 | 0.014586 | 0.0048386 | 0.010857 | Ca | Ca | 0.399 | Mg | 0.658
488 | Iron | XRF | 0 | 0.19 | 0 | 0.09 | 0.18 | 0 | 0.49 | 1.21 | 0 | 0 | 0.31 | 0 | 0.0031986 | 0.0013622 | 0.0027244 | 0.0094041 | 0.023222 | 0 | 0.0036585 | Fe | Fe | 0.358 | Mn | 0.631
778 | Zinc | XRF | 2.27 | 0.44 | 2.1 | 0.77 | 1.16 | 0.25 | 0.03 | 0.98 | 0 | 0 | 0.23 | 0.038215 | 0.0074072 | 0.011654 | 0.017557 | 0.00057576 | 0.018808 | 0 | 0.0027144 | Zn | Zn | 0.245 | Mo | 0.417
307 | Bromine | XRF | 0.12 | 0.04 | 0.13 | 0.13 | 0.05 | 0.14 | 0.02 | 0.12 | 0.02 | 0.07 | 0.11 | 0.0020202 | 0.00067339 | 0.0019676 | 0.00075677 | 0.00038384 | 0.002303 | 0.00082611 | 0.0012982 | Br | #N/A | 0 | Na | 0.348
| Particle-phase PAH | [12 empty] | 0 | 0 | 0 | 0 | 0 | 0 | 0 | 0 |  |  |  | Ni | 0.273
902 | Phenanthrene | Filter/PUF/XAD/PUF | 10.42 | 2.74 | 10.17 | 16.59 | 4.8 | 17.62 | 7.35 | 5 | 9.12 | 7.62 | 2.01 | 0.17542 | 0.046127 | 0.2511 | 0.07265 | 0.14106 | 0.09596 | 0.089928 | 0.023721 |  |  |  | P | 1.033
889 | 2-Methylphenanthrene | Filter/PUF/XAD/PUF | 1.24 | 0.07 | 1.23 | 1.56 | 0.56 | 1.56 | 0.32 | 0.26 | 0.36 | 0.5 | 0.03 | 0.020875 | 0.0011784 | 0.023611 | 0.0084758 | 0.0061415 | 0.0049899 | 0.0059008 | 0.00035405 |  |  |  | Pb | 0.116
886 | 1-Methylphenanthrene | Filter/PUF/XAD/PUF | 2.3 | 0.21 | 2.28 | 1.42 | 0.49 | 1.61 | 0.26 | 0.27 | 0.26 | 0.56 | 0.05 | 0.03872 | 0.0035353 | 0.021492 | 0.0074163 | 0.0049899 | 0.0051819 | 0.0066089 | 0.00059008 |  |  |  | Pd | 0.226
876 | 3,6-Dimethylphenanthrene | Filter/PUF/XAD/PUF | 0.19 | 0.04 | 0.19 | 0.19 | 0.07 | 0.2 | 0.05 | 0.03 | 0.05 | 0.07 | 0.02 | 0.0031986 | 0.00067339 | 0.0028757 | 0.0010595 | 0.0009596 | 0.00057576 | 0.00082611 | 0.00023603 |  |  |  | Rb | 0.094
2474 | 1,7-Dimethylphenanthrene | Filter/PUF/XAD/PUF | 1.85 | 0.17 | 1.86 | 1.09 | 0.9 | 1.55 | 0.09 | 0.06 | 0.12 | 0.62 | 0.06 | 0.031144 | 0.0028619 | 0.016498 | 0.013622 | 0.0017273 | 0.0011515 | 0.0073169 | 0.00070809 |  |  |  | Sb | 0.263
905 | Retene | Filter/PUF/XAD/PUF | 1.79 | 0.3 | 1.63 | 0.5 | 0.22 | 0.54 | 0.02 | 0.01 | 0.02 | 0.39 | 0.04 | 0.030134 | 0.0050504 | 0.0075677 | 0.0033298 | 0.00038384 | 0.00019192 | 0.0046026 | 0.00047206 |  |  |  | Se | 0.405
904 | Pyrene | Filter/PUF/XAD/PUF | 1.61 | 0.24 | 1.65 | 3.39 | 1.29 | 3.77 | 1.49 | 1.03 | 1.82 | 2.99 | 0.45 | 0.027104 | 0.0040403 | 0.051309 | 0.019525 | 0.028596 | 0.019768 | 0.035287 | 0.0053107 |  |  |  | Si | 1.139
884 | Indeno[123-cd]Pyrene | Filter/PUF/XAD/PUF | 0.07 | 0.04 | 0.09 | 0.19 | 0.11 | 0.18 | 0.08 | 0.06 | 0.1 | 0.18 | 0.02 | 0.0011784 | 0.00067339 | 0.0028757 | 0.0016649 | 0.0015354 | 0.0011515 | 0.0021243 | 0.00023603 |  |  |  | Sn | 0.202
857 | Benzo(e)Pyrene | Filter/PUF/XAD/PUF | 0.1 | 0.01 | 0.1 | 0.25 | 0.12 | 0.25 | 0.14 | 0.1 | 0.16 | 0.26 | 0.02 | 0.0016835 | 0.00016835 | 0.0037838 | 0.0018162 | 0.0026869 | 0.0019192 | 0.0030684 | 0.00023603 |  |  |  | Sr | 0.183
855 | Benzo(a)Pyrene | Filter/PUF/XAD/PUF | 0.15 | 0.03 | 0.16 | 0.34 | 0.19 | 0.3 | 0.2 | 0.14 | 0.24 | 0.3 | 0.04 | 0.0025252 | 0.00050504 | 0.005146 | 0.0028757 | 0.0038384 | 0.0026869 | 0.0035405 | 0.00047206 |  |  |  | Ti | 0.669
894 | 7-Methylbenzo[a]pyrene | Filter/PUF/XAD/PUF | 0.01 | 0.02 | 0.01 | 0.02 | 0.01 | 0.02 | 0.01 | 0.01 | 0.01 | 0.02 | 0.01 | 0.00016835 | 0.00033669 | 0.00030271 | 0.00015135 | 0.00019192 | 0.00019192 | 0.00023603 | 0.00011802 |  |  |  | V | 0.785
| Miscellaneous particle-phase PAH | [12 empty] | 0 | 0 | 0 | 0 | 0 | 0 | 0 | 0 |  |  |  | Zn | 0.245
852 | Anthracene | Filter/PUF/XAD/PUF | 2.5 | 0.29 | 2.43 | 3.76 | 1.21 | 3.46 | 1.43 | 0.97 | 1.79 | 1.57 | 0.18 | 0.042087 | 0.004882 | 0.056909 | 0.018314 | 0.027445 | 0.018616 | 0.018528 | 0.0021243 |  |  |  | Zr | 0.351
895 | 9-Methylanthracene | Filter/PUF/XAD/PUF | 0.11 | 0.06 | 0.15 | 0.19 | 0.08 | 0.21 | 0.05 | 0.04 | 0.06 | 0.07 | 0.01 | 0.0018518 | 0.0010101 | 0.0028757 | 0.0012108 | 0.0009596 | 0.00076768 | 0.00082611 | 0.00011802
882 | Fluoranthene | Filter/PUF/XAD/PUF | 1.88 | 0.29 | 1.93 | 3.99 | 1.47 | 4.47 | 1.75 | 1.21 | 2.14 | 3.26 | 0.5 | 0.031649 | 0.004882 | 0.06039 | 0.022249 | 0.033586 | 0.023222 | 0.038473 | 0.0059008
1281 | Benzonaphthothiophene | Filter/PUF/XAD/PUF | 0.04 | 0.02 | 0.03 | 0.04 | 0.03 | 0.05 | 0.02 | 0.02 | 0.02 | 0.03 | 0.02 | 0.00067339 | 0.00033669 | 0.00060541 | 0.00045406 | 0.00038384 | 0.00038384 | 0.00035405 | 0.00023603
854 | Benz(a)anthracene | Filter/PUF/XAD/PUF | 0.31 | 0.25 | 0.29 | 0.45 | 0.34 | 0.48 | 0.56 | 0.48 | 0.62 | 0.53 | 0.38 | 0.0052187 | 0.0042087 | 0.0068109 | 0.005146 | 0.010748 | 0.0092122 | 0.0062548 | 0.0044846
893 | 7-Methylbenz[a]anthracene | Filter/PUF/XAD/PUF | 0.01 | 0.01 | 0 | 0.01 | 0.01 | 0.01 | 0.02 | 0.02 | 0.02 | 0.01 | 0.01 | 0.00016835 | 0.00016835 | 0.00015135 | 0.00015135 | 0.00038384 | 0.00038384 | 0.00011802 | 0.00011802
867 | Chrysene | Filter/PUF/XAD/PUF | 0.28 | 0.04 | 0.28 | 0.61 | 0.31 | 0.59 | 0.35 | 0.25 | 0.43 | 0.36 | 0.05 | 0.0047137 | 0.00067339 | 0.0092326 | 0.004692 | 0.0067172 | 0.004798 | 0.0042486 | 0.00059008
1275 | Benzo(b+j+k)FL | Filter/PUF/XAD/PUF | 0.51 | 0.08 | 0.51 | 1.05 | 0.57 | 0.93 | 0.66 | 0.48 | 0.79 | 0.94 | 0.15 | 0.0085857 | 0.0013468 | 0.015892 | 0.0086271 | 0.012667 | 0.0092122 | 0.011093 | 0.0017702
872 | Dibenz(ah+ac)anthracene | Filter/PUF/XAD/PUF | 0.02 | 0.01 | 0.02 | 0.04 | 0.02 | 0.04 | 0.02 | 0.01 | 0.02 | 0.03 | 0.03 | 0.00033669 | 0.00016835 | 0.00060541 | 0.00030271 | 0.00038384 | 0.00019192 | 0.00035405 | 0.00035405
856 | Benzo(b)chrysene | Filter/PUF/XAD/PUF | 0.02 | 0.03 | 0.03 | 0.04 | 0.08 | 0.05 | 0.02 | 0.04 | 0.02 | 0.02 | 0.04 | 0.00033669 | 0.00050504 | 0.00060541 | 0.0012108 | 0.00038384 | 0.00076768 | 0.00023603 | 0.00047206
858 | Benzo(ghi)Perylene | Filter/PUF/XAD/PUF | 0.07 | 0.06 | 0.09 | 0.22 | 0.13 | 0.21 | 0.09 | 0.06 | 0.11 | 0.24 | 0.04 | 0.0011784 | 0.0010101 | 0.0033298 | 0.0019676 | 0.0017273 | 0.0011515 | 0.0028324 | 0.00047206
868 | Coronene | Filter/PUF/XAD/PUF | 0.03 | 0.02 | 0.03 | 0.09 | 0.05 | 0.08 | 0.03 | 0.02 | 0.03 | 0.09 | 0.05 | 0.00050504 | 0.00033669 | 0.0013622 | 0.00075677 | 0.00057576 | 0.00038384 | 0.0010621 | 0.00059008
2668 | Particulate Water | Inferred | 0 |  | 0 | 0 |  | 0 | 0 |  | 0 | 0 |  | 0 | 0 | 0 | 0 | 0 | 0 | 0 | 0
2669 | Non-Carbon Organic Matter | Inferred | 2105.096 |  | 2124.416 | 2505.965 |  | 2440.62 | 1974.763 |  | 2002.896 | 761.327 |  | 35.4385 | 0 | 37.9286 | 0 | 37.8998 | 0 | 8.9848 | 0
2670 | NEW Metal-bound Oxygen | Inferred | [11 empty] | 0.041961 |  | 0 |  | 0 |  | 0.36819
2671 | Other Unspeciated PM | Inferred | 0 |  | 0 | 0 |  | 0 | 0 |  | 0 | 0 |  | 0 |  | 0 |  | 0 |  | 0
| Not neutralized SO4= | [12 empty] | -0.073399 |  | 0.21255 |  | 0.16121 |  | -0.29708
| Metal-bound Oxygen |  | 2.4925 |  | 2.4028 | 1.8987 |  | 1.275 | 1.3792 |  | 0.47676 | 31.1985 |  | 0.041961 | 0 | 0.028738 | 0 | 0.02647 | 0 | 0.36819 | 0
| particulate PAHs^h | Filter/PUF/XAD/PUF | 36.5 |  | 36.2 | 59.1 |  | 64 | 20.2 |  | 25.2 | 26.6
| sum of elements |  | 40.6 |  | 37.2 | 109.8 |  | 85.3 | 58.3 |  | 57.3 | 90.8
Select Tenax Class Emission Rates (not Included In total VOC)
| Phenol+MethylPhenols | Tenax | 164.7 |  | na | 264.5 |  | 265 | 144.3 |  | na | 8.6
| sesquiterpenes | Tenax | 140.7 |  | na | 4 |  | 4.1 | 0.1 |  | 0.07 | 0.1
| Mass (g/kg) | gravimetry | 5.14 | 5.4 | 4.92 | 5.66 | 1.11 | 5.95 | 3.96 | 2.55 | 4.02 | 8.27 | 0.42
| sum of particulate species^l(g/kg) |  | 4.43 | 4.54 | 4.92 | 4.78 | 1.02 | 4.76 | 3.81 | 2.34 | 3.75 | 7.98 | 4.91
Note on B20: Author: Duplicate with SO4=
Note on B21: Author: Duplicate with Cl-
Note on B22: Author: Duplicate with K+
Note on B27: Author: Move to PM profile
Note on B39: Author: Move to PM profile
Note on B52: Author: Reff et al., 2009 assume H2O is zero for combustion sources
Note on B53: Author: 70% of OC for residential wood combustion, as recommended by Reff et al., 2009.
Note on B54: Author: Following Reff et al., 2009 to calculate this mass.
Note on B55: Author: =gravimetric mass minus Sum of speciated.
Note on O57: Author: Per Madeleine, subtract SO4= that is neutralized with NH4+.
Note on R57: Author: Per Madeleine, subtract SO4= that is neutralized with NH4+.
Note on U57: Author: Per Madeleine, subtract SO4= that is neutralized with NH4+.
Note on X57: Author: Per Madeleine, subtract SO4= that is neutralized with NH4+.
Note on B58: Author: Following Reff et al., 2009 to calculate this mass.

## TOG data
|  | Profile # | 95467 |  |  | 95468 |  |  | 95469 |  |  | 95470 |  | Profile # | 95467 |  | 95468 |  | 95469 |  | 95470
|  |  | fireplace, softwood |  |  | fireplace, hardwood |  |  | wood stove, hardwood |  |  | synthetic log |  |  | fireplace, softwood |  | fireplace, hardwood |  | wood stove, hardwood |  | synthetic log
ID |  | Sampling method | mg/kg | STDEV | median | mg/kg | STDEV | median | mg/kg | STDEV | median | mg/kg | STDEV |  | 100 |  | 100 |  | 100 |  | 100
| Sum of speciated mass |  | 7756.88 | 9898.0196 | 10867.94 | 12652.76 | 16145.3144 | 11665.99 | 20004.73 | 25526.6563 | 10485.28 | 1514.84 | 1932.9829 |  | Wt% | STDEV | Wt% | STDEV | Wt% | STDEV | Wt% | STDEV
529 | Methane | Use 21.632 % from Profile #4642. Data from supporting document at https://pubs.acs.org/doi/suppl/10.1021/es9909632/suppl_file/es9909632_s.pdf | [12 empty] | 21.632 |  | 21.632 |  | 21.632 |  | 21.632 |  | Inferred
282 | acetylene | Canister | 312.97 | 11.67 | na | 539.85 | 41.09 | na | 1119.13 | 59.04 | na |  |  |  | 3.1619 | 0.1179 | 3.3437 | 0.2545 | 4.3842 | 0.23129 | 0 | 0 | GC-MS and GC-FID
438 | ethane | Canister | 468.51 | 17.47 | na | 662.88 | 181.79 | na | 1425.67 | 977.85 | na |  |  |  | 4.7334 | 0.1765 | 4.1057 | 1.126 | 5.585 | 3.8307 | 0 | 0 | GC-MS and GC-FID
671 | propane | Canister | 107.43 | 24.79 | 108.52 | 167.84 | 57.7 | 157.08 | 155.06 | 79.73 | 158.27 | 180.73 | 4.01 |  | 1.0854 | 0.25045 | 1.0396 | 0.35738 | 0.60744 | 0.31234 | 9.3498 | 0.20745 | GC-MS and GC-FID
592 | n-butane | Canister | 17.36 | 11.92 | 21.35 | 20.24 | 19.6 | 2342 | 1.67 | 3.34 | 0 | 18.24 | 0.81 |  | 0.17539 | 0.12043 | 0.12536 | 0.1214 | 0.0065422 | 0.013084 | 0.94362 | 0.041904 | GC-MS and GC-FID
605 | n-pentane | Canister | 8.69 | 0.84 | 8.88 | 11.85 | 5.29 | 8.83 | 13.12 | 7.81 | 14.12 | 7.9 | 0.46 |  | 0.087795 | 0.0084865 | 0.073396 | 0.032765 | 0.051397 | 0.030595 | 0.40869 | 0.023797 | GC-MS and GC-FID
601 | n-hexane | Canister | 6.01 | 2.03 | 5.59 | 7.02 | 3.77 | 5.01 | 12.3 | 7.47 | 14.19 | 6.16 | 0.35 |  | 0.060719 | 0.020509 | 0.04348 | 0.02335 | 0.048185 | 0.029264 | 0.31868 | 0.018107 | GC-MS and GC-FID
491 | isobutane | Canister | 6.01 | 1.04 | 6.14 | 10 | 3.68 | 8.04 | 7.44 | 3.32 | 7.93 | 7.32 | 0.29 |  | 0.060719 | 0.010507 | 0.061937 | 0.022793 | 0.029146 | 0.013006 | 0.37869 | 0.015003 | GC-MS and GC-FID
508 | isopentane | Canister | 6.81 | 2.25 | 7.03 | 10.74 | 6.88 | 11.77 | 2.63 | 2.79 | 2 | 41.83 | 4.47 |  | 0.068802 | 0.022732 | 0.066521 | 0.042613 | 0.010303 | 0.01093 | 2.164 | 0.23125 | GC-MS and GC-FID
248 | 3-methylpentane | Canister | 1.31 | 0.61 | 1.18 | 0.72 | 0.69 | 0.65 | 0.1 | 0.12 | 0.1 | 3.25 | 0.93 |  | 0.013235 | 0.0061628 | 0.0044595 | 0.0042737 | 0.00039175 | 0.0004701 | 0.16813 | 0.048112 | GC-MS and GC-FID
452 | ethene | Canister | 715.05 | 26.66 | na | 1069.78 | 319.9 | na | 2528.65 | 424.92 | na |  |  |  | 7.2242 | 0.26935 | 6.6259 | 1.9814 | 9.9059 | 1.6646 | 0 | 0 | GC-MS and GC-FID
678 | propene | Canister | 243.64 | 49.35 | 230.51 | 346.2 | 136.74 | 295.86 | 667.97 | 439.24 | 589.47 | 30.38 | 1.51 |  | 2.4615 | 0.49858 | 2.1443 | 0.84693 | 2.6168 | 1.7207 | 1.5717 | 0.078118 | GC-MS and GC-FID
737 | t-2-butene | Canister | 19.52 | 4.86 | 19.34 | 28.1 | 10.3 | 28.93 | 33.17 | 20.68 | 31.89 | 2.67 | 0.41 |  | 0.19721 | 0.049101 | 0.17404 | 0.063796 | 0.12994 | 0.081013 | 0.13813 | 0.021211 | GC-MS and GC-FID
367 | c-2-butene | Canister | 14.59 | 3.76 | 14.09 | 23.81 | 8.52 | 24.14 | 21.23 | 11.92 | 20.24 | 1.86 | 0.12 |  | 0.1474 | 0.037987 | 0.14747 | 0.052771 | 0.083168 | 0.046696 | 0.096224 | 0.006208 | GC-MS and GC-FID
1093 | 1-butene&i-butene | Canister | 84.13 | 17.63 | 79.29 | 120.68 | 50.68 | 101.07 | 148.85 | 72.71 | 159.29 | 14.64 | 0.99 |  | 0.84997 | 0.17812 | 0.74746 | 0.3139 | 0.58312 | 0.28484 | 0.75738 | 0.051216 | GC-MS and GC-FID
46 | 1,3-butadiene | Canister | 62.63 | 12.71 | 5947 | 94.67 | 40.8 | 73.51 | 196.58 | 143.78 | 158.38 | 8.48 | 0.58 |  | 0.63275 | 0.12841 | 0.58636 | 0.2527 | 0.7701 | 0.56325 | 0.4387 | 0.030005 | GC-MS and GC-FID
108 | 1-pentene | Canister | 10.33 | 1.04 | 10.42 | 15.19 | 8.11 | 10.63 | 18.73 | 11.64 | 18.98 | 7.49 | 0.58 |  | 0.10436 | 0.010507 | 0.094083 | 0.050231 | 0.073374 | 0.045599 | 0.38748 | 0.030005 | GC-MS and GC-FID
742 | trans-2-pentene | Canister | 9.4 | 1.95 | 9 | 14.9 | 6.56 | 13.19 | 1943 | 13.03 | 17.34 | 319 | 0.29 |  | 0.094968 | 0.019701 | 0.092287 | 0.040631 | 7.6117 | 0.051045 | 16.503 | 0.015003 | GC-MS and GC-FID
371 | cis-2-pentene | Canister | 5.35 | 1.31 | 5.2 | 8.66 | 3.91 | 7.55 | 13.43 | 9.64 | 1119 | 1.34 | 0.17 |  | 0.054051 | 0.013235 | 0.053638 | 0.024218 | 0.052612 | 0.037764 | 0.069323 | 0.0087947 | GC-MS and GC-FID
728 | 1,3-pentadiene | Canister | 7.35 | 4.28 | 5.79 | 12.34 | 7.36 | 9.84 | 0 | 0.01 | 0 | 0.64 | 0.06 |  | 0.074257 | 0.043241 | 0.076431 | 0.045586 | 0 | 3.9175e-05 | 0.033109 | 0.003104 | GC-MS and GC-FID
78 | 1-hexene | Canister | 11.15 | 2.69 | 11.03 | 18.55 | 12.86 | 10.77 | 19.57 | 19.11 | 19.26 | 10.22 | 0.58 |  | 0.11265 | 0.027177 | 0.11489 | 0.079652 | 0.076665 | 0.074863 | 0.52872 | 0.030005 | GC-MS and GC-FID
740 | trans-2-hexene | Canister | 4.16 | 1 | 3.92 | 5.56 | 3.1 | 5.05 | 6.85 | 4.74 | 6.11 | 1.22 | 0.17 |  | 0.042029 | 0.010103 | 0.034437 | 0.019201 | 0.026835 | 0.018569 | 0.063115 | 0.0087947 | GC-MS and GC-FID
369 | cis-2-hexene | Canister | 0.7 | 0.17 | 0.71 | 0.89 | 0.49 | 0.66 | 3.09 | 4.32 | 1.22 | 0.41 | 0.12 |  | 0.0070721 | 0.0017175 | 0.0055124 | 0.0030349 | 0.012105 | 0.016923 | 0.021211 | 0.006208 | GC-MS and GC-FID
230 | 3-methyl-1-butene | Canister | 6.55 | 2.63 | 6.21 | 7.45 | 3.79 | 5.58 | 13.7 | 10.18 | 11.57 | 0.99 | 0.12 |  | 0.066175 | 0.026571 | 0.046143 | 0.023474 | 0.053669 | 0.03988 | 0.051216 | 0.006208 | GC-MS and GC-FID
2636 | 2-methyl-3-pentene | Canister | 0.86 | 0.34 | 0.94 | 1.49 | 0.76 | 1.14 | 2.65 | 1.96 | 2.26 | 0.35 | 0.06 |  | 0.0086886 | 0.003435 | 0.0092287 | 0.0047072 | 0.010381 | 0.0076782 | 0.018107 | 0.003104 | GC-MS and GC-FID
239 | t-3-methyl-2-pentene | Canister | 1.72 | 0.53 | 1.74 | 2.28 | 1.49 | 2.11 | 2.76 | 1.69 | 2.56 | 0.7 | 0.17 |  | 0.017377 | 0.0053546 | 0.014122 | 0.0092287 | 0.010812 | 0.0066205 | 0.036213 | 0.0087947 | GC-MS and GC-FID
48 | 1,3-cyclopentadiene | Canister | 26.84 | 9.15 | 29.39 | 27.6 | 21.91 | 35.05 | 127.88 | 115.59 | 80.9 | 0.93 | 0.06 |  | 0.27117 | 0.092443 | 0.17095 | 0.13571 | 0.50097 | 0.45282 | 0.048112 | 0.003104 | GC-MS and GC-FID
391 | cyclopentene | Canister | 4.81 | 0.63 | 4.77 | 7.88 | 3.33 | 6.55 | 9.09 | 5.76 | 8.41 | 1.28 | 0.23 |  | 0.048596 | 0.0063649 | 0.048807 | 0.020625 | 0.03561 | 0.022565 | 0.066219 | 0.011899 | GC-MS and GC-FID
390 | cyclopentane | Canister | 0.83 | 0.16 | 0.8 | 1.08 | 0.35 | 1.05 | 0.85 | 0.28 | 0.87 | 3.02 | 0.46 |  | 0.0083855 | 0.0016165 | 0.0066892 | 0.0021678 | 0.0033299 | 0.0010969 | 0.15624 | 0.023797 | GC-MS and GC-FID
551 | methylcyclopentane | Canister | 12.42 | 5.3 | 13.72 | 8.1 | 6.92 | 6.89 | 3.07 | 1.84 | 2.29 | 4.18 | 0.76 |  | 0.12548 | 0.053546 | 0.050169 | 0.042861 | 0.012027 | 0.0072082 | 0.21625 | 0.039317 | GC-MS and GC-FID
103 | 1-methylcyclopentene | Canister | 1.46 | 0.43 | 1.35 | 0.31 | 0.5 | 0 | 1.16 | 0.64 | 1.29 | 0 | 0.06 |  | 0.01475 | 0.0043443 | 0.0019201 | 0.0030969 | 0.0045443 | 0.0025072 | 0 | 0.003104 | GC-MS and GC-FID
385 | cyclohexane | Canister | 0.47 | 0.13 | 0.47 | 0.33 | 0.25 | 0.33 | 0.61 | 0.48 | 0.53 | 1.22 | 0.29 |  | 0.0047484 | 0.0013134 | 0.0020439 | 0.0015484 | 0.0023897 | 0.0018804 | 0.063115 | 0.015003 | GC-MS and GC-FID
388 | cyclohexene | Canister | 0.37 | 0.29 | 0.41 | 0.7 | 0.19 | 0.72 | 3.38 | 6.56 | 0.14 | 0.41 | 0.06 |  | 0.0037381 | 0.0029299 | 0.0043356 | 0.0011768 | 0.013241 | 0.025699 | 0.021211 | 0.003104 | GC-MS and GC-FID
600 | n-heptane | Canister | 3.71 | 0.26 | 3.63 | 5.36 | 3.23 | 3.51 | 4.6 | 2.04 | 5.16 | 5 | 0.29 |  | 0.037482 | 0.0026268 | 0.033198 | 0.020006 | 0.01802 | 0.0079916 | 0.25867 | 0.015003 | GC-MS and GC-FID
604 | n-octane | Canister | 2.54 | 0.71 | 2.39 | 3.9 | 3 | 1.94 | 14.94 | 21.78 | 5.57 | 8.13 | 1.05 |  | 0.025662 | 0.0071732 | 0.024156 | 0.018581 | 0.058527 | 0.085323 | 0.42059 | 0.05432 | GC-MS and GC-FID
603 | n-nonane | Canister | 1.09 | 0.26 | 1.09 | 2.31 | 1.9 | 1.5 | 5.13 | 3.56 | 4.27 | 0 | 0.06 |  | 0.011012 | 0.0026268 | 0.014308 | 0.011768 | 0.020097 | 0.013946 | 0 | 0.003104 | GC-MS and GC-FID
598 | n-decane | Canister | 0.92 | 0.26 | 0.84 | 2.1 | 1.94 | 1.78 | 1.67 | 0.71 | 1.82 | 2.73 | 0.17 |  | 0.0092948 | 0.0026268 | 0.013007 | 0.012016 | 0.0065422 | 0.0027814 | 0.14123 | 0.0087947 | GC-MS and GC-FID
610 | n-undecane | Canister | 2.27 | 0.93 | 2.18 | 2.92 | 2.57 | 4.59 | 1.29 | 1.28 | 1.16 | 1.86 | 0.29 |  | 0.022934 | 0.0093958 | 0.018086 | 0.015918 | 0.0050535 | 0.0050144 | 0.096224 | 0.015003 | GC-MS and GC-FID
599 | n-dodecane | Canister | 0.93 | 0.35 | 1.02 | 2.54 | 2.47 | 3.19 | 2.18 | 1.96 | 2.17 | 0.81 | 0.23 |  | 0.0093958 | 0.0035361 | 0.015732 | 0.015299 | 0.0085401 | 0.0076782 | 0.041904 | 0.011899 | GC-MS and GC-FID
609 | n-tridecane | Tenax | 1.6 | 2.27 | na | 1.45 | 2.91 | 0 | 0.4 | 3.23 | 0.09 | 0.51 | 0.45 |  | 0.016165 | 0.022934 | 0.0089809 | 0.018024 | 0.001567 | 0.012653 | 0.026384 | 0.02328 | GC-MS and GC-FID
1051 | n-tetradecane | Tenax | 2.16 | 1.19 | na | 0 | 0.08 | 0 | 0.92 | 1.85 | 0.14 | 0.89 | 0.49 |  | 0.021823 | 0.012023 | 0 | 0.0004955 | 0.0036041 | 0.0072473 | 0.046043 | 0.025349 | GC-MS and GC-FID
1049 | n-pentadecane | Tenax | 4.71 | 1.05 | na | 14.41 | 12.49 | 13.14 | 1.82 | 3.64 | 0.19 | 1.64 | 0.37 |  | 0.047585 | 0.010608 | 0.089252 | 0.07736 | 0.0071298 | 0.01426 | 0.084843 | 0.019141 | GC-MS and GC-FID
1045 | n-hexadecane | Tenax | 0.73 | 0.66 | na | 1.91 | 2.02 | 1.36 | 0.11 | 0.25 | 0.08 | 0.41 | 0.38 |  | 0.0073752 | 0.006668 | 0.01183 | 0.012511 | 0.00043092 | 0.00097937 | 0.021211 | 0.019659 | GC-MS and GC-FID
1043 | n-heptadecane | Tenax | 0.94 | 0.71 | na | 0.86 | 0.75 | 0.58 | 0.11 | 0.11 | 0.05 | 0.06 | 0.12 |  | 0.0094968 | 0.0071732 | 0.0053266 | 0.0046453 | 0.00043092 | 0.00043092 | 0.003104 | 0.006208 | GC-MS and GC-FID
1048 | n-octadecane | Tenax | 1.14 | 0.75 | na | 1.33 | 1.18 | 0.83 | 0.11 | 0.3 | 0.06 | 0.76 | 0.32 |  | 0.011517 | 0.0075773 | 0.0082377 | 0.0073086 | 0.00043092 | 0.0011752 | 0.039317 | 0.016555 | GC-MS and GC-FID
1047 | n-nonadecane | Tenax | 1.32 | 0.74 | na | 1.89 | 1.08 | 2.22 | 0.12 | 0.28 | 0.1 | 0.46 | 0.27 |  | 0.013336 | 0.0074762 | 0.011706 | 0.0066892 | 0.0004701 | 0.0010969 | 0.023797 | 0.013968 | GC-MS and GC-FID
1042 | n-eicosane | Tenax | 1.04 | 0.9 | na | 0.6 | 0.6 | 0.49 | 0.13 | 0.15 | 0.09 | 2.79 | 1.73 |  | 0.010507 | 0.0090927 | 0.0037162 | 0.0037162 | 0.00050927 | 0.00058762 | 0.14434 | 0.089499 | GC-MS and GC-FID
140 | 2,3-dimethylpentane | Canister | 1.45 | 0.2 | 1.44 | 1.45 | 0.59 | 1.07 | 0.63 | 0.21 | 0.68 | 1.45 | 0.12 |  | 0.014649 | 0.0020206 | 0.0089809 | 0.0036543 | 0.002468 | 0.00082267 | 0.075014 | 0.006208 | GC-MS and GC-FID
156 | 2,5-dimethylhexane | Canister | 0.95 | 0.46 | 1.08 | 0.44 | 0.32 | 0.37 | 1.34 | 2.23 | 0.36 | 0.29 | 0.23 |  | 0.0095979 | 0.0046474 | 0.0027252 | 0.001982 | 0.0052494 | 0.008736 | 0.015003 | 0.011899 | GC-MS and GC-FID
149 | 2,4-dimethylhexane | Canister | 1.16 | 0.21 | 1.17 | 0.89 | 0.71 | 0.61 | 2.35 | 1.68 | 2.42 | 0 | 0.12 |  | 0.01172 | 0.0021216 | 0.0055124 | 0.0043976 | 0.0092061 | 0.0065814 | 0 | 0.006208 | GC-MS and GC-FID
130 | 2,3,4-trimethylpentane | Canister | 3.54 | 1.11 | 3.53 | 2.42 | 1.55 | 2.44 | 3.4 | 1.97 | 3.83 | 0.81 | 0.12 |  | 0.035765 | 0.011214 | 0.014989 | 0.0096003 | 0.013319 | 0.0077174 | 0.041904 | 0.006208 | GC-MS and GC-FID
193 | 2-methylheptane | Canister | 0.97 | 1.17 | 0.76 | 2.71 | 1.24 | 1.99 | 3.57 | 1.94 | 3.68 | 1.51 | 0.23 |  | 0.0097999 | 0.011821 | 0.016785 | 0.0076802 | 0.013985 | 0.0075999 | 0.078118 | 0.011899 | GC-MS and GC-FID
264 | 4-methylheptane | Canister | 3.15 | 0.84 | 3.18 | 3 | 2.38 | 2.2 | 4.51 | 2.93 | 4.38 | 1.8 | 0.17 |  | 0.031825 | 0.0084865 | 0.018581 | 0.014741 | 0.017668 | 0.011478 | 0.09312 | 0.0087947 | GC-MS and GC-FID
244 | 3-methylheptane | Canister | 1.49 | 0.25 | 1.49 | 1.5 | 1.33 | 1.06 | 4.08 | 3.62 | 3.18 | 0.52 | 0.17 |  | 0.015054 | 0.0025258 | 0.0092906 | 0.0082377 | 0.015983 | 0.014181 | 0.026901 | 0.0087947 | GC-MS and GC-FID
121 | 2,2,5-trimethylhexane | Canister | 2.37 | 1.82 | 2.21 | 3.81 | 3.28 | 3.57 | 1.2 | 2.22 | 0.14 | 0 | 0.23 |  | 0.023944 | 0.018388 | 0.023598 | 0.020315 | 0.004701 | 0.0086968 | 0 | 0.011899 | GC-MS and GC-FID
253 | 4,4-dimethylheptane | Canister | 3.16 | 0.81 | 3.1 | 0.54 | 0.41 | 0.5 | 0.38 | 0.5 | 0.23 | 0.58 | 0.06 |  | 0.031926 | 0.0081835 | 0.0033446 | 0.0025394 | 0.0014886 | 0.0019587 | 0.030005 | 0.003104 | GC-MS and GC-FID
205 | 3,3-dimethylheptane | Canister | 1.42 | 1.21 | 1.57 | 1.91 | 2.55 | 1.4 | 5.38 | 5.16 | 4.88 | 0.58 | 0.17 |  | 0.014346 | 0.012225 | 0.01183 | 0.015794 | 0.021076 | 0.020214 | 0.030005 | 0.0087947 | GC-MS and GC-FID
247 | 3-methyloctane | Canister | 1.3 | 0.8 | 1.34 | 2 | 1.99 | 1.78 | 1.64 | 2.9 | 0.29 | 1.22 | 0.29 |  | 0.013134 | 0.0080824 | 0.012387 | 0.012326 | 0.0064247 | 0.011361 | 0.063115 | 0.015003 | GC-MS and GC-FID
76 | 1-heptene | Canister | 3.22 | 0.77 | 3.09 | 5.15 | 3.94 | 2.85 | 6.7 | 4.45 | 6.92 | 3.2 | 0.06 |  | 0.032532 | 0.0077793 | 0.031898 | 0.024403 | 0.026247 | 0.017433 | 0.16555 | 0.003104 | GC-MS and GC-FID
107 | 1-octene | Canister | 1.49 | 0.52 | 1.35 | 0.43 | 0.59 | 0 | 0.18 | 0.35 | 0 | 7.49 | 0.12 |  | 0.015054 | 0.0052536 | 0.0026633 | 0.0036543 | 0.00070515 | 0.0013711 | 0.38748 | 0.006208 | GC-MS and GC-FID
106 | 1-nonene | Canister | 0.49 | 0.59 | 0.41 | 0.5 | 0.39 | 0.44 | 0 | 0.01 | 0 | 1.22 | 0.06 |  | 0.0049505 | 0.0059608 | 0.0030969 | 0.0024156 | 0 | 3.9175e-05 | 0.063115 | 0.003104 | GC-MS and GC-FID
1465 | 1-dodecene | Canister | 1.06 | 0.85 | 0.78 | 1.23 | 1.06 | 0.91 | 0.77 | 0.72 | 0.63 | 0.7 | 0.12 |  | 0.010709 | 0.0085876 | 0.0076183 | 0.0065654 | 0.0030165 | 0.0028206 | 0.036213 | 0.006208 | GC-MS and GC-FID
141 | 2,4,4-trimethyl-1-pentene | Canister | 3.95 | 1.42 | 3.95 | 5.51 | 4.59 | 4.52 | 5.52 | 3.35 | 5.23 | 0.81 | 0.06 |  | 0.039907 | 0.014346 | 0.034128 | 0.028429 | 0.021624 | 0.013124 | 0.041904 | 0.003104 | GC-MS and GC-FID
550 | methylcyclohexane | Canister | 1.22 | 1.12 | 1.09 | 1.53 | 1.25 | 0.85 | 5.83 | 4.64 | 5.67 | 2.56 | 0.87 |  | 0.012326 | 0.011315 | 0.0094764 | 0.0077422 | 0.022839 | 0.018177 | 0.13244 | 0.045008 | GC-MS and GC-FID
19 | 1,1-dimethylcyclohexane | Canister | 0.22 | 0.35 | 0.08 | 0.2 | 0.24 | 0.19 | 0.41 | 0.48 | 0.27 | 0.81 | 1.28 |  | 0.0022227 | 0.0035361 | 0.0012387 | 0.0014865 | 0.0016062 | 0.0018804 | 0.041904 | 0.066219 | GC-MS and GC-FID
515 | isopropylcyclohexane | Canister | 5.38 | 4.16 | 4.35 | 7.75 | 7.27 | 11.48 | 9.59 | 51.82 | 0 | 1.22 | 0.64 |  | 0.054354 | 0.042029 | 0.048002 | 0.045029 | 0.037569 | 0.203 | 0.063115 | 0.033109 | GC-MS and GC-FID
2640 | furan | Canister | 132.52 | 38.02 | 123.34 | 213.65 | 162.75 | 157.86 | 208.49 | 100.44 | 222.49 | 2.27 | 0.17 |  | 1.3389 | 0.38412 | 1.3233 | 1.008 | 0.81675 | 0.39347 | 0.11744 | 0.0087947 | GC-MS and GC-FID
2641 | 2-methylfuran | Canister | 127.63 | 51.36 | 135.24 | 209.86 | 165.84 | 167.29 | 261.93 | 169.61 | 279.5 | 3.89 | 0.87 |  | 1.2894 | 0.51889 | 1.2998 | 1.0272 | 1.0261 | 0.66444 | 0.20124 | 0.045008 | GC-MS and GC-FID
2642 | 3-methylfuran | Canister | 4.4 | 8.79 | 0 |  |  | nq | 15.35 | 28.77 | 16.56 | 0 | 4.12 |  | 0.044453 | 0.088806 | 0 | 0 | 0.060133 | 0.11271 | 0 | 0.21314 | GC-MS and GC-FID
3043 | tetrahydrofuran-2-methyl | Canister | 9.43 | 4.27 | 10.78 | 5.94 | 4.31 | 6.8 | 18.38 | 20.14 | 10.31 | 0.64 | 0.35 |  | 0.095272 | 0.04314 | 0.036791 | 0.026695 | 0.072003 | 0.078898 | 0.033109 | 0.018107 | GC-MS and GC-FID
2643 | 2-ethylfuran | Canister | 6.03 | 2.93 | 6.19 | 8.88 | 7.76 | 7.14 | 11.59 | 7.09 | 11.71 | 2.03 | 0.23 |  | 0.060921 | 0.029602 | 0.055 | 0.048063 | 0.045404 | 0.027775 | 0.10502 | 0.011899 | GC-MS and GC-FID
2645 | 2,5-dimethylfuran | Canister | 25.8 | 13.44 | 24.83 | 36.32 | 37.29 | 30.38 | 43.15 | 22.83 | 47.82 | 0.23 | 0.06 |  | 0.26066 | 0.13578 | 0.22496 | 0.23096 | 0.16904 | 0.089436 | 0.011899 | 0.003104 | GC-MS and GC-FID
2644 | 2,4-dimethylfuran | Canister | 2.71 | 1.17 | 2.69 | 2.31 | 1.78 | 1.87 | 2.89 | 2.01 | 3.44 | 0.7 | 0.06 |  | 0.027379 | 0.011821 | 0.014308 | 0.011025 | 0.011321 | 0.0078741 | 0.036213 | 0.003104 | GC-MS and GC-FID
1670 | 2-furaldehyde | Tenax | 317.6 | 258.17 | na | 445.33 | 473.84 | 244.73 | 99.71 | 80.13 | na | 4.21 | 3.39 |  | 3.2087 | 2.6083 | 2.7583 | 2.9348 | 0.39061 | 0.31391 | 0.2178 | 0.17538 | GC-MS and GC-FID
3024 | 3-furaldehyde | Tenax | 35.46 | 5 | na | 49.08 | 27.06 | 41.66 | 7.41 | 1.04 | na | 0 | 0.12 |  | 0.35825 | 0.050515 | 0.30399 | 0.1676 | 0.029028 | 0.0040742 | 0 | 0.006208 | GC-MS and GC-FID
1747 | 5-methylfuraldehyde | Tenax | 36.6 | 3.64 | na | 57.73 | 46.3 | 49.9 | 8.63 | 0.86 | na | 9.48 | 0.95 |  | 0.36977 | 0.036775 | 0.35757 | 0.28677 | 0.033808 | 0.003369 | 0.49043 | 0.049147 | GC-MS and GC-FID
1013 | benzofuran | Canister | 24.76 | 17.17 | 29.8 | 36.26 | 23.85 | 37.06 | 104.39 | 71.89 | 81.89 | 5.63 | 2.09 |  | 0.25015 | 0.17347 | 0.22459 | 0.14772 | 0.40895 | 0.28163 | 0.29126 | 0.10812 | GC-MS and GC-FID
2105 | furanmethanol | Tenax | 33.16 | 11.46 | na | 45.42 | 29.49 | 48.62 | 2.86 | 1.55 | 3.36 | 0.73 | 0.28 |  | 0.33502 | 0.11578 | 0.28132 | 0.18265 | 0.011204 | 0.0060721 | 0.037765 | 0.014485 | GC-MS and GC-FID
3044 | 7-methylbenzofuran | Tenax | 17.34 | 21.91 | na | 10.18 | 9.97 | 9.05 | 16.38 | 11.42 | 15.45 | 0 | 0.09 |  | 0.17519 | 0.22136 | 0.063052 | 0.061752 | 0.064168 | 0.044738 | 0 | 0.004656 | GC-MS and GC-FID
1012 | 2-methylbenzofuran | Tenax | 12.85 | 6.87 | na | 24.25 | 15.45 | 16.49 | 14.7 | 10.01 | 14.14 | 0 | 0.09 |  | 0.12982 | 0.069408 | 0.1502 | 0.095693 | 0.057587 | 0.039214 | 0 | 0.004656 | GC-MS and GC-FID
1015 | Caprolactone | Filter/PUF/XAD/PUF | 0.33 | 0.09 | 0.33 | 0.94 | 0.46 | 0.89 | 0.19 | 0.11 | 0.2 | 0.32 | 0.04 |  | 0.003334 | 0.00090927 | 0.0058221 | 0.0028491 | 0.00074432 | 0.00043092 | 0.016555 | 0.0020693 | GC-MS and GC-FID
469 | butyrolactone | Tenax | 23.51 | 42.17 | na |  |  | nq |  |  | nq |  |  |  | 0.23752 | 0.42604 | 0 | 0 | 0 | 0 | 0 | 0 | GC-MS and GC-FID
839 | glyoxal | DNPH | 424.32 | 302.63 | 480.21 | 599.97 | 470.71 | 573.12 | 172.68 | 123.79 | 191.76 | 18.86 | 6.54 |  | 4.2869 | 3.0575 | 3.7161 | 2.9155 | 0.67647 | 0.48494 | 0.97569 | 0.33834 | HPLC-UV
281 | acetone (+propanal) | Canister | 258.86 | 69.74 | 256.31 | 426.1 | 211.34 | 274.37 | 549.18 | 463.84 | 391.63 | 106.66 | 22.66 |  | 2.6153 | 0.70459 | 2.6392 | 1.309 | 2.1514 | 1.8171 | 5.5179 | 1.1723 | GC-MS and GC-FID
2562 | 3-butene-2-one | Canister | 45.63 | 9.32 | 46.61 | 58.76 | 34.38 | 54.58 | 174.59 | 119.24 | 174.23 | 2.32 | 0.52 |  | 0.461 | 0.09416 | 0.36394 | 0.21294 | 0.68395 | 0.46712 | 0.12002 | 0.026901 | GC-MS and GC-FID
536 | butanone | Canister | 80.4 | 15.47 | 78.38 | 138.84 | 44.19 | 133.28 | 172.71 | 96.68 | 180.76 | 9.93 | 0.87 |  | 0.81228 | 0.15629 | 0.85994 | 0.2737 | 0.67659 | 0.37874 | 0.51371 | 0.045008 | GC-MS and GC-FID
544 | 2-pentanone | Canister | 11.45 | 4.48 | 11.7 | 21.49 | 9.19 | 23.11 | 32.08 | 18.95 | 34.47 | 3.89 | 0.06 |  | 0.11568 | 0.045262 | 0.1331 | 0.056921 | 0.12567 | 0.074236 | 0.20124 | 0.003104 | GC-MS and GC-FID
3045 | 3-methyl-3-butene-2-one | Canister | 52.2 | 16.87 | 50.7 | 58.12 | 43.68 | 51.52 | 80.27 | 52.26 | 85.21 | 2.38 | 1.22 |  | 0.52738 | 0.17044 | 0.35998 | 0.27054 | 0.31446 | 0.20473 | 0.12313 | 0.063115 | GC-MS and GC-FID
465 | formaldehyde | DNPH | 113.32 | 34.67 | 114.71 | 177.95 | 53.03 | 164.51 | 245.58 | 48.58 | 261.87 | 35.95 | 4.95 |  | 1.1449 | 0.35027 | 1.1022 | 0.32845 | 0.96205 | 0.19031 | 1.8598 | 0.25608 | HPLC-UV
279 | acetaldehyde | DNPH | 301.03 | 89.75 | 282.54 | 450.43 | 87.57 | 425.01 | 360.46 | 161.75 | 415.94 | 45.13 | 4.39 |  | 3.0413 | 0.90675 | 2.7898 | 0.54239 | 1.4121 | 0.63365 | 2.3347 | 0.22711 | HPLC-UV
3046 | proponal | DNPH | 80.22 | 39.72 | 87.68 | 150.1 | 82.55 | 139.44 | 96.44 | 48.51 | 99.91 | 18.88 | 5.5 |  | 0.81047 | 0.40129 | 0.92968 | 0.51129 | 0.3778 | 0.19004 | 0.97673 | 0.28453 | HPLC-UV
2119 | 2-methylpropanal | Canister | 3.43 | 1.76 | 2.67 | 7.01 | 4.41 | 8.99 | 40.64 | 34.27 | 33.55 | 0.87 | 0.23 |  | 0.034653 | 0.017781 | 0.043418 | 0.027314 | 0.15921 | 0.13425 | 0.045008 | 0.011899 | GC-MS and GC-FID
313 | butanal | Canister | 18.64 | 1.26 | 18.31 | 22.48 | 14.61 | 26.54 | 36.49 | 26.56 | 36.29 | 9.06 | 0.7 |  | 0.18832 | 0.01273 | 0.13924 | 0.090491 | 0.14295 | 0.10405 | 0.46871 | 0.036213 | GC-MS and GC-FID
845 | pentanal | Canister | 6.81 | 2.4 | 6.37 | 6.26 | 3.96 | 4.56 | 13.05 | 9.92 | 12.05 | 6.74 | 0.35 |  | 0.068802 | 0.024247 | 0.038773 | 0.024527 | 0.051123 | 0.038861 | 0.34868 | 0.018107 | GC-MS and GC-FID
840 | hexanal | Canister |  |  | nq |  |  | nq | 7.24 | 5.69 | 8.29 | 0 | 0.17 |  | 0 | 0 | 0 | 0 | 0.028363 | 0.02229 | 0 | 0.0087947 | GC-MS and GC-FID
1065 | octanal | Canister | 8.87 | 6.73 | 5.73 | 1.02 | 0.82 | 0.65 | 1.55 | 1.12 | 1.42 | 0.58 | 0.12 |  | 0.089614 | 0.067993 | 0.0063176 | 0.0050789 | 0.0060721 | 0.0043876 | 0.030005 | 0.006208 | GC-MS and GC-FID
1057 | nonanal (+undecene) | Canister | 7.85 | 5.07 | 8.25 | 1.12 | 0.94 | 0.88 | 2.27 | 2.94 | 1.29 | 0.64 | 0.12 |  | 0.079309 | 0.051222 | 0.006937 | 0.0058221 | 0.0088927 | 0.011517 | 0.033109 | 0.006208 | GC-MS and GC-FID
997 | decanal | Tenax | 7.64 | 4.67 | na | 12.66 | 7.03 | 13.53 | 2.2 | 3.33 | 0.66 | 3.57 | 2.17 |  | 0.077187 | 0.047181 | 0.078413 | 0.043542 | 0.0086184 | 0.013045 | 0.18469 | 0.11226 | GC-MS and GC-FID
283 | acrolein | DNPH | 46.9 | 13.81 | 45.84 | 91.23 | 34.72 | 81.94 | 45.54 | 21.76 | 49.58 | 18.21 | 2.9 |  | 0.47383 | 0.13952 | 0.56506 | 0.21505 | 0.1784 | 0.085244 | 0.94207 | 0.15003 | HPLC-UV
382 | butenal | Canister | 19.62 | 6.64 | 18.13 | 25.77 | 14.42 | 28.58 | 22.52 | 22.18 | 17.42 | 0 | 0.06 |  | 0.19822 | 0.067084 | 0.15961 | 0.089314 | 0.088222 | 0.08689 | 0 | 0.003104 | GC-MS and GC-FID
3047 | pentenal | Canister | 4.94 | 1.81 | 5.36 | 5.5 | 3.34 | 5.32 | 9.97 | 6.43 | 10.35 | 1.8 | 0.06 |  | 0.049909 | 0.018286 | 0.034066 | 0.020687 | 0.039057 | 0.025189 | 0.09312 | 0.003104 | GC-MS and GC-FID
531 | methanol (+methyl formate) | Canister | 949.97 | 344.63 | 862.59 | 2905.05 | 1181.01 | 2624.75 | 324.71 | 2639.68 | 2849.57 | 0 | 0.06 |  | 9.5976 | 3.4818 | 17.9931 | 7.3149 | 1.272 | 10.3409 | 0 | 0.003104 | GC-MS and GC-FID
442 | ethanol (+acn+acroelin) | Canister | 208.91 | 49.74 | 209.49 | 346.44 | 145.38 | 256.59 | 5722.98 | 10525.75 | 619.08 | 114.38 | 18.01 |  | 2.1106 | 0.50252 | 2.1458 | 0.90045 | 22.4196 | 41.2343 | 5.9173 | 0.93172 | GC-MS and GC-FID
513 | 2-propanol (+2tne lbutene) | Canister | 18.58 | 4.85 | 17.47 | 24 | 10.53 | 21.55 | 25.28 | 15.95 | 23.94 | 5.29 | 0 |  | 0.18771 | 0.049 | 0.14865 | 0.06522 | 0.099034 | 0.062484 | 0.27367 | 0 | GC-MS and GC-FID
440 | ethylacetate | Canister | 3.72 | 4.49 | 2.9 | 10.63 | 3.25 | 8.83 | 1.17 | 2.34 | 0 | 8.19 | 0.06 |  | 0.037583 | 0.045363 | 0.06584 | 0.02013 | 0.0045834 | 0.0091669 | 0.4237 | 0.003104 | GC-MS and GC-FID
3048 | methoxybenzene | Canister | 1.33 | 0.45 | 1.21 | 2.53 | 2.42 | 1.33 | 2.02 | 0.85 | 2.35 | 3.08 | 0.23 |  | 0.013437 | 0.0045464 | 0.01567 | 0.014989 | 0.0079133 | 0.0033299 | 0.15934 | 0.011899 | GC-MS and GC-FID
301 | benzaldehyde | Canister | 21.26 | 7.06 | 24.26 | 21.88 | 13.77 | 22.74 | 92.28 | 73.71 | 80.18 | 7.55 | 2.44 |  | 0.21479 | 0.071327 | 0.13552 | 0.085288 | 0.3615 | 0.28876 | 0.39059 | 0.12623 | GC-MS and GC-FID
3020 | cyclopentanone | Tenax | 22.01 | 12.78 | na | 18 | 10.25 | 19.31 | 7.25 | 4.17 | na | 0.89 | 0.53 |  | 0.22237 | 0.12912 | 0.11149 | 0.063486 | 0.028402 | 0.016336 | 0.046043 | 0.027419 | GC-MS and GC-FID
976 | acetophenone | Tenax | 64.95 | 30.03 | na | 56.63 | 48.87 | 53.56 | 10.9 | 4.95 | na | 17.77 | 8.07 |  | 0.65619 | 0.30339 | 0.35075 | 0.30269 | 0.0427 | 0.019391 | 0.9193 | 0.41749 | GC-MS and GC-FID
2164 | methybenzaldehyde | Tenax | 4.9 | 6.22 | na | 6.56 | 8.9 | 6.22 | 0 | 0.01 | na | 1.07 | 1.19 |  | 0.049505 | 0.062841 | 0.040631 | 0.055124 | 0 | 3.9175e-05 | 0.055355 | 0.061563 | GC-MS and GC-FID
3049 | ethanol-1,3-methoxybenzene | Tenax | 79.32 | 37.94 | na | 62.1 | 27.68 | 62.33 | 12.17 | 5.74 | na | 0.18 | 0.15 |  | 0.80137 | 0.38331 | 0.38463 | 0.17144 | 0.047676 | 0.022486 | 0.009312 | 0.00776 | GC-MS and GC-FID
663 | phenol | Tenax | 157.58 | 39.92 | na | 246.81 | 174.46 | 246.92 | 142.37 | 36.07 | na | 8.56 | 2.17 |  | 1.592 | 0.40331 | 1.5287 | 1.0806 | 0.55773 | 0.1413 | 0.44284 | 0.11226 | GC-MS and GC-FID
2367 | methylphenol-a | Tenax | 2.04 | 1.21 | na | 4.48 | 2.74 | 4.43 | 0.31 | 0.07 | na | 0.31 | 0.13 |  | 0.02061 | 0.012225 | 0.027748 | 0.016971 | 0.0012144 | 0.00027422 | 0.016037 | 0.0067254 | GC-MS and GC-FID
618 | methylphenol-b | Tenax | 5.1 | 2.53 | na | 13.21 | 1.88 | 13.69 | 1.62 | 0.15 | na | 0.31 | 0.12 |  | 0.051525 | 0.025561 | 0.081819 | 0.011644 | 0.0063463 | 0.00058762 | 0.016037 | 0.006208 | GC-MS and GC-FID
947 | guaiacol | Filter/PUF/XAD/PUF | 77.3 | 46.98 | 60.81 | 118.05 | 21.65 | 128.07 | 21.69 | 12.42 | 27.29 | 2.09 | 0.28 |  | 0.78096 | 0.47464 | 0.73117 | 0.13409 | 0.08497 | 0.048655 | 0.10812 | 0.014485 | GC-MS and GC-FID
956 | 4-methylguaiacol | Filter/PUF/XAD/PUF | 142.62 | 58.96 | 141.48 | 76.1 | 24.68 | 70.9 | 13.84 | 8.1 | 16.8 | 3.2 | 0.38 |  | 1.4409 | 0.59567 | 0.47134 | 0.15286 | 0.054218 | 0.031732 | 0.16555 | 0.019659 | GC-MS and GC-FID
1438 | 4-ethylguaiacol | Filter/PUF/XAD/PUF | 27.95 | 9.99 | 27.03 | 22.4 | 6.33 | 21.75 | 4.04 | 2.35 | 4.8 | 0.85 | 0.07 |  | 0.28238 | 0.10093 | 0.13874 | 0.039206 | 0.015827 | 0.0092061 | 0.043973 | 0.0036213 | GC-MS and GC-FID
1753 | 4-propylguaiacol | Tenax | 4.2 | 3.24 | 2.89 | 4.22 | 1.94 | 4.39 | 0.49 | 0.32 | 0.66 | 0.19 | 0.08 |  | 0.042433 | 0.032734 | 0.026138 | 0.012016 | 0.0019196 | 0.0012536 | 0.0098294 | 0.0041387 | GC-MS and GC-FID
935 | 4-allylguaiacol | Filter/PUF/XAD/PUF | 22.57 | 15.33 | 16.81 | 27.5 | 10.87 | 24.8 | 1.55 | 1.03 | 1.86 | 0.87 | 0.34 |  | 0.22803 | 0.15488 | 0.17033 | 0.067326 | 0.0060721 | 0.004035 | 0.045008 | 0.017589 | GC-MS and GC-FID
1044 | 4-formylguaiacol | Filter/PUF/XAD/PUF | 43.19 | 20.94 | 33.71 | 47.31 | 14.01 | 46.96 | 2.96 | 2.33 | 3.69 | 7.09 | 1.18 |  | 0.43635 | 0.21156 | 0.29303 | 0.086774 | 0.011596 | 0.0091277 | 0.36679 | 0.061046 | GC-MS and GC-FID
952 | isoeugenol | Filter/PUF/XAD/PUF | 57.59 | 35.53 | 54.52 | 129.86 | 30.41 | 117.93 | 3.72 | 3.34 | 3.88 | 1.57 | 0.23 |  | 0.58183 | 0.35896 | 0.80432 | 0.18835 | 0.014573 | 0.013084 | 0.081222 | 0.011899 | GC-MS and GC-FID
934 | acetovanillone | Filter/PUF/XAD/PUF | 16.03 | 10.87 | 10.31 | 24.54 | 11.09 | 25.73 | 1.24 | 0.93 | 1.52 | 4.1 | 1.72 |  | 0.16195 | 0.10982 | 0.15199 | 0.068689 | 0.0048577 | 0.0036433 | 0.21211 | 0.088982 | GC-MS and GC-FID
969 | syringol | Filter/PUF/XAD/PUF | 1.57 | 1.77 | 0.92 | 389.78 | 132.08 | 405.2 | 45.69 | 28.57 | 53.96 | 6.39 | 0.47 |  | 0.015862 | 0.017882 | 2.4142 | 0.81807 | 0.17899 | 0.11192 | 0.33058 | 0.024315 | GC-MS and GC-FID
957 | 4-methylsyringol | Filter/PUF/XAD/PUF | 0.52 | 0.22 | 0.43 | 244.28 | 130.75 | 244.03 | 13.41 | 9.26 | 18.46 | 3.42 | 0.56 |  | 0.0052536 | 0.0022227 | 1.513 | 0.80983 | 0.052533 | 0.036276 | 0.17693 | 0.028971 | GC-MS and GC-FID
1764 | 4-ethylsyringol | Filter/PUF/XAD/PUF | 1.75 | 0.78 | 2.14 | 108.84 | 55.98 | 138.47 | 5.19 | 3.94 | 7.34 | 3.78 | 0.69 |  | 0.01768 | 0.0078804 | 0.67413 | 0.34673 | 0.020332 | 0.015435 | 0.19555 | 0.035696 | GC-MS and GC-FID
1765 | 4-propylsyringol | Tenax | 4.13 | 2.54 | na | 15.83 | 9.82 | 16.8 | 1.47 | 0.86 | na | 0.06 | 0.12 |  | 0.041726 | 0.025662 | 0.098047 | 0.060823 | 0.0057587 | 0.003369 | 0.003104 | 0.006208 | GC-MS and GC-FID
968 | syringaldehyde | Filter/PUF/XAD/PUF | 2.14 | 0.47 | 1.94 | 12.13 | 7.41 | 15.3 | 2.91 | 1.85 | 3.32 | 8.46 | 0.55 |  | 0.02162 | 0.0047484 | 0.07513 | 0.045896 | 0.0114 | 0.0072473 | 0.43767 | 0.028453 | GC-MS and GC-FID
535 | chloromethane | Canister | 27.67 | 6.12 | 26.9 | 39.99 | 15.14 | 42.47 | 21.06 | 8.95 | 20.49 | 20.27 | 1.68 |  | 0.27955 | 0.061831 | 0.24769 | 0.093773 | 0.082502 | 0.035061 | 1.0486 | 0.086912 | GC-MS and GC-FID
401 | methylene chloride | Canister | 176.19 | 38.56 | 159.41 | 151.84 | 47.08 | 172.74 | 2.12 | 1.88 | 2.05 | 71.45 | 4.82 |  | 1.7801 | 0.38957 | 0.94046 | 0.2916 | 0.008305 | 0.0073649 | 3.6964 | 0.24936 | GC-MS and GC-FID
511 | isoprene | Canister | 38.74 | 14.63 | 34.53 | 27.04 | 13.39 | 24.8 | 43.25 | 31.86 | 35.71 | 4.36 | 0.23 |  | 0.39139 | 0.14781 | 0.16748 | 0.082934 | 0.16943 | 0.12481 | 0.22556 | 0.011899 | GC-MS and GC-FID
1083 | alpha-pinene | Canister | 53.59 | 24.05 | 54.65 | 4.01 | 4.39 | 3.38 | 3.69 | 2.55 | 4.1 | 5.81 | 1.51 |  | 0.54142 | 0.24298 | 0.024837 | 0.027191 | 0.014455 | 0.0099896 | 0.30057 | 0.078118 | GC-MS and GC-FID
977 | beta-pinene | Canister | 59.68 | 54.19 | 48.77 | 6.5 | 8.12 | 2.81 | 16.56 | 14.56 | 15.37 | 10.34 | 0.41 |  | 0.60295 | 0.54748 | 0.040259 | 0.050293 | 0.064873 | 0.057038 | 0.53492 | 0.021211 | GC-MS and GC-FID
2698 | 3-carene | Tenax | 189.59 | 56.36 | na | 18.15 | 27.13 | 7.03 | 0 | 0.01 | 0 | 0 | 0.12 |  | 1.9154 | 0.56941 | 0.11242 | 0.16804 | 0 | 3.9175e-05 | 0 | 0.006208 | GC-MS and GC-FID
1030 | limonene | Tenax | 35.36 | 8.71 | na | 2.89 | 1.15 | 3.23 | 0.06 | 0.13 | 0 | 0.37 | 0.14 |  | 0.35724 | 0.087997 | 0.0179 | 0.0071228 | 0.00023505 | 0.00050927 | 0.019141 | 0.0072427 | GC-MS and GC-FID
3040 | sesquiterpene-e | Tenax | 53.86 | 25.86 | na | 0 | 0.09 | 0 | 0.06 | 0.06 | 0.07 | 0 | 0.12 |  | 0.54415 | 0.26126 | 0 | 0.00055744 | 0.00023505 | 0.00023505 | 0 | 0.006208 | GC-MS and GC-FID
302 | benzene | Canister | 224.97 | 40.25 | 229.02 | 312.15 | 83.14 | 324.37 | 1189.68 | 875.27 | 793.13 | 42.87 | 2.9 |  | 2.2729 | 0.40665 | 1.9334 | 0.51495 | 4.6605 | 3.4288 | 2.2178 | 0.15003 | GC-MS and GC-FID
717 | toluene | Canister | 130.62 | 21.12 | 126.23 | 141.5 | 44.03 | 138.52 | 320 | 223.6 | 243.68 | 20.16 | 1.05 |  | 1.3197 | 0.21338 | 0.87642 | 0.27271 | 1.2536 | 0.87595 | 1.0429 | 0.05432 | GC-MS and GC-FID
449 | ethylbenzene | Canister | 20.63 | 5.35 | 18.34 | 21.9 | 7.51 | 17.84 | 54.93 | 41.59 | 41.86 | 0.78 | 0.41 |  | 0.20843 | 0.054051 | 0.13564 | 0.046515 | 0.21519 | 0.16293 | 0.040352 | 0.021211 | GC-MS and GC-FID
522 | m&p-xylene | Canister | 49.63 | 16.95 | 47.64 | 40.91 | 12.22 | 39.56 | 71.78 | 47.67 | 58.34 | 10.86 | 1.1 |  | 0.50141 | 0.17125 | 0.25339 | 0.075688 | 0.2812 | 0.18675 | 0.56183 | 0.056907 | GC-MS and GC-FID
620 | o-xylene | Canister | 16.12 | 4.19 | 15.02 | 19.15 | 9.71 | 15.35 | 27.28 | 16.8 | 24.55 | 7.09 | 0.35 |  | 0.16286 | 0.042332 | 0.11861 | 0.060141 | 0.10687 | 0.065814 | 0.36679 | 0.018107 | GC-MS and GC-FID
698 | styrene (+heptanal) | Canister | 40.17 | 13.15 | 37.13 | 34.51 | 22.29 | 37.67 | 117.21 | 91.48 | 82.07 | 3.72 | 0.35 |  | 0.40584 | 0.13285 | 0.21375 | 0.13806 | 0.45917 | 0.35837 | 0.19245 | 0.018107 | GC-MS and GC-FID
514 | isopropylbenzene | Canister | 2.34 | 0.44 | 2.27 | 1.49 | 1.04 | 1.27 | 3.8 | 2.89 | 2.92 | 0.29 | 0.06 |  | 0.023641 | 0.0044453 | 0.0092287 | 0.0064415 | 0.014886 | 0.011321 | 0.015003 | 0.003104 | GC-MS and GC-FID
608 | n-propylbenzene | Canister | 1.88 | 0.51 | 1.76 | 2.48 | 1.39 | 1.76 | 3.46 | 1.93 | 3.25 | 0.87 | 0.17 |  | 0.018994 | 0.0051525 | 0.01536 | 0.0086093 | 0.013554 | 0.0075607 | 0.045008 | 0.0087947 | GC-MS and GC-FID
89 | meta ethyltoluene | Canister | 12.79 | 6.89 | 10.42 | 6.92 | 4.49 | 6.08 | 16.42 | 12.08 | 14.41 | 2.56 | 0.17 |  | 0.12922 | 0.06961 | 0.042861 | 0.02781 | 0.064325 | 0.047323 | 0.13244 | 0.0087947 | GC-MS and GC-FID
94 | para-ethyltoluene | Canister | 13.03 | 5.65 | 13.27 | 3.53 | 2.61 | 4.29 | 6.69 | 3.79 | 6.2 | 1.45 | 0.12 |  | 0.13164 | 0.057082 | 0.021864 | 0.016166 | 0.026208 | 0.014847 | 0.075014 | 0.006208 | GC-MS and GC-FID
80 | ortho-ethyltoluene | Canister | 5.42 | 1.74 | 5.33 | 5.26 | 3.5 | 4.1 | 9.54 | 7.13 | 7.95 | 1.45 | 0.12 |  | 0.054758 | 0.017579 | 0.032579 | 0.021678 | 0.037373 | 0.027932 | 0.075014 | 0.006208 | GC-MS and GC-FID
44 | 1,3,5-trimethylbenzene | Canister | 2.8 | 0.61 | 2.68 | 2.55 | 1.64 | 2.24 | 2.53 | 1.26 | 2.72 | 1.45 | 0.17 |  | 0.028288 | 0.0061628 | 0.015794 | 0.010158 | 0.0099112 | 0.004936 | 0.075014 | 0.0087947 | GC-MS and GC-FID
30 | 1,2,4-trimethylbenzene | Canister | 0.28 | 0.11 | 0.27 | 0.51 | 0.49 | 0.47 | 0.65 | 0.27 | 0.71 | 0 | 0.06 |  | 0.0028288 | 0.0011113 | 0.0031588 | 0.0030349 | 0.0025464 | 0.0010577 | 0 | 0.003104 | GC-MS and GC-FID
25 | 1,2,3-timethylbenzene | Canister | 32.43 | 16.32 | 29.33 | 3.6 | 2.61 | 3.19 | 4.8 | 2.64 | 5.05 | 1.98 | 0.23 |  | 0.32764 | 0.16488 | 0.022297 | 0.016166 | 0.018804 | 0.010342 | 0.10243 | 0.011899 | GC-MS and GC-FID
3 | isobutylbenzene | Canister | 2.21 | 1.66 | 2.62 | 2.31 | 1.97 | 2.35 | 3.9 | 3.1 | 3.9 | 0 | 0.06 |  | 0.022328 | 0.016771 | 0.014308 | 0.012202 | 0.015278 | 0.012144 | 0 | 0.003104 | GC-MS and GC-FID
1 | sec-butylbenzene | Canister | 0.5 | 1.26 | 0 | 0.56 | 1.08 | 0.39 | 0.29 | 2.24 | 0.26 | 0 | 0.06 |  | 0.0050515 | 0.01273 | 0.0034685 | 0.0066892 | 0.0011361 | 0.0087751 | 0 | 0.003104 | GC-MS and GC-FID
81 | ortho-isopropyltoluene | Canister | 2.2 | 1.29 | 2.38 | 2.15 | 1.51 | 2.09 | 3.47 | 1.89 | 3.94 | 0.64 | 0.06 |  | 0.022227 | 0.013033 | 0.013317 | 0.0093526 | 0.013594 | 0.007404 | 0.033109 | 0.003104 | GC-MS and GC-FID
502 | diethylbenzene | Canister | 1.76 | 1.79 | ' 1.40 | 0.18 | 0.19 | 0.19 | 0.39 | 0.2 | 0.44 | 0.29 | 0.06 |  | 0.017781 | 0.018084 | 0.0011149 | 0.0011768 | 0.0015278 | 0.00078349 | 0.015003 | 0.003104 | GC-MS and GC-FID
84 | 2-propyltoluene | Canister | 0.63 | 0.37 | 0.58 | 0.43 | 0.35 | 0.34 | 1.77 | 1.12 | 2.16 | 0.35 | 0.12 |  | 0.0063649 | 0.0037381 | 0.0026633 | 0.0021678 | 0.0069339 | 0.0043876 | 0.018107 | 0.006208 | GC-MS and GC-FID
28 | 1,2,4,5-tetramethylbenzene | Canister | 0.72 | 0.35 | 0.68 | 0.47 | 0.56 | 0.38 | 0.53 | 0.41 | 0.56 | 0.64 | 0.06 |  | 0.0072742 | 0.0035361 | 0.0029111 | 0.0034685 | 0.0020763 | 0.0016062 | 0.033109 | 0.003104 | GC-MS and GC-FID
23 | 1,2,3,5-tetramethylbenzene | Canister | 2.04 | 1.13 | 1.64 | 1.02 | 0.74 | 1.12 | 2.57 | 1.58 | 2.8 | 0.12 | 0.17 |  | 0.02061 | 0.011416 | 0.0063176 | 0.0045834 | 0.010068 | 0.0061896 | 0.006208 | 0.0087947 | GC-MS and GC-FID
22 | 1,2,3,4-tetramethylbenzene | Canister | 1.41 | 1.72 | 1.06 | 0.8 | 0.95 | 0.37 | 6.58 | 9.03 | 3.17 | 0.52 | 0.06 |  | 0.014245 | 0.017377 | 0.004955 | 0.0058841 | 0.025777 | 0.035375 | 0.026901 | 0.003104 | GC-MS and GC-FID
485 | indan | Tenax | 0.12 | 0.15 | 0.08 | 0.13 | 0.19 | 0 | 0.49 | 0.86 | 0.09 | 0.29 | 0.06 |  | 0.0012124 | 0.0015155 | 0.00080519 | 0.0011768 | 0.0019196 | 0.003369 | 0.015003 | 0.003104 | GC-MS and GC-FID
104 | 1-methyl-indan | Canister | 15.3 | 6.75 | 14.75 | 11.42 | 9.31 | 17.12 | 67.62 | 92.38 | 42.85 | 1.1 | 0.17 |  | 0.15458 | 0.068195 | 0.070733 | 0.057664 | 0.2649 | 0.3619 | 0.056907 | 0.0087947 | GC-MS and GC-FID
486 | indene | Tenax | 7.8 | 7.77 | 6.23 | 1.06 | 0.64 | 0.97 | 1.75 | 1.69 | 1.36 | 0.29 | 0.35 |  | 0.078804 | 0.078501 | 0.0065654 | 0.003964 | 0.0068556 | 0.0066205 | 0.015003 | 0.018107 | GC-MS and GC-FID
2187 | methylindene | Tenax | 0.82 | 0.19 | 0.8 | 0.84 | 0.64 | 0.64 | 0.86 | 0.78 | 0.86 | 0 | 0.06 |  | 0.0082845 | 0.0019196 | 0.0052027 | 0.003964 | 0.003369 | 0.0030556 | 0 | 0.003104 | GC-MS and GC-FID
410 | dihydronaphthalene | Canister | 3.54 | 1.38 | 3.59 | 2.07 | 2.02 | 1.91 | 7.24 | 6.66 | 5.64 | 0 | 0.06 |  | 0.035765 | 0.013942 | 0.012821 | 0.012511 | 0.028363 | 0.02609 | 0 | 0.003104 | GC-MS and GC-FID
611 | Naphthalene | Filter/PUF/XAD/PUF | 21.42 | 5.13 | 22.57 | 54.62 | 18.32 | 60.86 | 28.06 | 19.06 | 34.96 | 20.58 | 4.93 |  | 0.21641 | 0.051829 | 0.3383 | 0.11347 | 0.10992 | 0.074667 | 1.0647 | 0.25505 | GC-MS
196 | 2-methylnaphthalene | Filter/PUF/XAD/PUF | 4.65 | 0.84 | 4.76 | 12.9 | 4.35 | 15.55 | 4.91 | 3.33 | 6.32 | 2.03 | 0.38 |  | 0.046979 | 0.0084865 | 0.079899 | 0.026943 | 0.019235 | 0.013045 | 0.10502 | 0.019659 | GC-MS
105 | 1-methylnaphthalene | Filter/PUF/XAD/PUF | 4.02 | 0.71 | 4.14 | 10.33 | 3.66 | ' 12.71 | 4.07 | 2.77 | 5.23 | 2.28 | 0.41 |  | 0.040614 | 0.0071732 | 0.063981 | 0.022669 | 0.015944 | 0.010851 | 0.11795 | 0.021211 | GC-MS
879 | 2,6+2,7-dimenaphthalene | Filter/PUF/XAD/PUF | 0.73 | 0.12 | 0.71 | 1.59 | 0.49 | 1.81 | 1.06 | 0.86 | 1.09 | 0.52 | 0.09 |  | 0.0073752 | 0.0012124 | 0.0098481 | 0.0030349 | 0.0041525 | 0.003369 | 0.026901 | 0.004656 | GC-MS
1106 | 1,7+1,3+1,6-dimenaphthalene | Filter/PUF/XAD/PUF | 1.6 | 0.39 | 1.59 | 2.49 | 0.69 | 2.63 | 1.83 | 1.49 | 1.87 | 1.55 | 0.39 |  | 0.016165 | 0.0039402 | 0.015422 | 0.0042737 | 0.007169 | 0.005837 | 0.080187 | 0.020176 | GC-MS
871 | 2,3+1,4+1,5-dimenaphthalene | Filter/PUF/XAD/PUF | 0.54 | 0.06 | 0.53 | 1.08 | 0.42 | 1.14 | 0.69 | 0.56 | 0.7 | 0.64 | 0.09 |  | 0.0054556 | 0.00060618 | 0.0066892 | 0.0026014 | 0.0027031 | 0.0021938 | 0.033109 | 0.004656 | GC-MS
877 | 1,2-dimenaphthalene | Filter/PUF/XAD/PUF | 0.26 | 0.09 | 0.26 | 0.47 | 0.38 | 0.47 | 0.45 | 0.39 | 42 | 0.31 | 0.12 |  | 0.0026268 | 0.00090927 | 0.0029111 | 0.0023536 | 0.0017629 | 0.0015278 | 0.016037 | 0.006208 | GC-MS
878 | 1,8-dimenapthalene | Filter/PUF/XAD/PUF | 0.02 | 0.03 | 0.02 | 0.06 | 0.07 | 0.04 | 0.03 | 0.04 | 0.03 | 0.04 | 0.06 |  | 0.00020206 | 0.00030309 | 0.00037162 | 0.00043356 | 0.00011752 | 0.0001567 | 0.0020693 | 0.003104 | GC-MS
1316 | 1-Ethyl-2-methylnaphthalene | Filter/PUF/XAD/PUF | 0.61 | 0.16 | 0.65 | 0.86 | 0.29 | 0.85 | 0.85 | 0.63 | 0.95 | 0.47 | 0.12 |  | 0.0061628 | 0.0016165 | 0.0053266 | 0.0017962 | 0.0033299 | 0.002468 | 0.024315 | 0.006208 | GC-MS
1317 | 2-Ethyl-1-methylnaphthalene | Filter/PUF/XAD/PUF | 0.08 | 0.05 | 0.08 | 0.1 | 0.06 | 0.09 | 0.07 | 0.05 | 0.07 | 0.11 | 0.06 |  | 0.00080824 | 0.00050515 | 0.00061937 | 0.00037162 | 0.00027422 | 0.00019587 | 0.0056907 | 0.003104 | GC-MS
1352 | 1,2,8-Trimethylnaphthalene | Filter/PUF/XAD/PUF | 0.15 | 0.05 | 0.13 | 0.64 | 0.68 | 0.32 | 0.23 | 0.24 | 0.19 | 0.07 | 0.02 |  | 0.0015155 | 0.00050515 | 0.003964 | 0.0042117 | 0.00090102 | 0.00094019 | 0.0036213 | 0.0010347 | GC-MS
860 | Biphenyl | Filter/PUF/XAD/PUF | 1.18 | 0.28 | 1.18 | 2.47 | 0.98 | 2.63 | 2.43 | 1.8 | 2.84 | 7.92 | 1.87 |  | 0.011922 | 0.0028288 | 0.015299 | 0.0060699 | 0.0095195 | 0.0070515 | 0.40973 | 0.096742 | GC-MS
890 | 3-Methylbiphenyl | Filter/PUF/XAD/PUF | 0.34 | 0.35 | 0.35 | 0.57 | 0.19 | 0.6 | 0.6 | 0.48 | 0.64 | 0.72 | 0.21 |  | 0.003435 | 0.0035361 | 0.0035304 | 0.0011768 | 0.0023505 | 0.0018804 | 0.037248 | 0.010864 | GC-MS
891 | 4-Methylbiphenyl | Filter/PUF/XAD/PUF | 0.19 | 0.2 | 0.2 | 6.28 | 3.63 | 4.39 | 1.51 | 1.14 | 1.64 | 1.01 | 0.37 |  | 0.0019196 | 0.0020206 | 0.038897 | 0.022483 | 0.0059154 | 0.0044659 | 0.052251 | 0.019141 | GC-MS
847 | Acenaphthylene | Filter/PUF/XAD/PUF | 4.97 | 1.03 | 5.35 | 8.67 | 3.65 | 8.18 | 5.19 | 3.65 | 6.4 | 6.7 | 1.24 |  | 0.050212 | 0.010406 | 0.0537 | 0.022607 | 0.020332 | 0.014299 | 0.34661 | 0.06415 | GC-MS
846 | Acenaphthene | Filter/PUF/XAD/PUF | 0.41 | 0.06 | 0.43 | 0.89 | 0.29 | 0.77 | 0.52 | 0.37 | 0.65 | 0.23 | 0.04 |  | 0.0041422 | 0.00060618 | 0.0055124 | 0.0017962 | 0.0020371 | 0.0014495 | 0.011899 | 0.0020693 | GC-MS
883 | Fluorene | Filter/PUF/XAD/PUF | 2.15 | 0.53 | 2.42 | 3.5 | 1.08 | 3.09 | 1.66 | 1.15 | 2.04 | 2.05 | 0.31 |  | 0.021722 | 0.0053546 | 0.021678 | 0.0066892 | 0.006503 | 0.0045051 | 0.10605 | 0.016037 | GC-MS
885 | 1-Methylfluorene | Filter/PUF/XAD/PUF | 0.71 | 0.63 | 0.73 | 2.56 | 2.68 | 1.92 | 0.37 | 0.39 | 0.4 | 0.31 | 0.27 |  | 0.0071732 | 0.0063649 | 0.015856 | 0.016599 | 0.0014495 | 0.0015278 | 0.016037 | 0.013968 | GC-MS
[14 empty] | VOCtoTOG | 1.4081 |  | 1.3962 |  | 1.4158 |  | 1.3727
Delete, same as ID 935 | eugenol | Tenax | 54.62 | 16.73 | na | 38.29 | 15.86 | 38.99 | 3.72 | 1.13 | na | 0 | 0.12 |  | 0.55183 | 0.16902 | 0.23716 | 0.098233 | 0.014573 | 0.0044267 | 0 | 0.006208
Not in the final paper. But, in the supporting document | mechloroform | Canister | 22.32 | 5.13 | 20.3 | 36.45 | 23.09 | 31.17 | 0 | 0 | 0 | 6.68 | 0 |  | 0.2255 | 0.051829 | 0.22576 | 0.14301 | 0 | 0 | 0.34558 | 0
Not in the final paper. But, in the supporting document | sesquiterpene-a | Tenax | 27.24 | 6.89 | na | 1.08 | 0.8 | 0.86 | 0.08 | 0.11 | 0.02 | 0.12 | 0.02 |  | 0.27521 | 0.06961 | 0.0066892 | 0.004955 | 0.0003134 | 0.00043092 | 0.006208 | 0.0010347
Not in the final paper. But, in the supporting document | sesquiterpene-b | Tenax | 10.31 | 5.02 | na | 0 | 0.08 | 0 | 0 | 0.01 | 0 | 0 | 0.12 |  | 0.10416 | 0.050717 | 0 | 0.0004955 | 0 | 3.9175e-05 | 0 | 0.006208
Not in the final paper. But, in the supporting document | sesquiterpene-c | Tenax | 9.12 | 6.22 | na | 0 | 0.08 | 0 | 0 | 0.01 | 0 | 0 | 0.12 |  | 0.09214 | 0.062841 | 0 | 0.0004955 | 0 | 3.9175e-05 | 0 | 0.006208
Not in the final paper. But, in the supporting document | sesquiterpene-d | Tenax | 24.27 | 2.83 | na | 0 | 0.08 | 0 | 0 | 0.01 | 0 | 0 | 0.12 |  | 0.2452 | 0.028592 | 0 | 0.0004955 | 0 | 3.9175e-05 | 0 | 0.006208
Not in the final paper. But, in the supporting document | sesquiterpene-f | Tenax | 15.93 | 3 | na | 0 | 0.08 | 0 | 0 | 0.01 | 0 | 0 | 0.12 |  | 0.16094 | 0.030309 | 0 | 0.0004955 | 0 | 3.9175e-05 | 0 | 0.006208
| Alkanes(c3-c6) | Canister | 191.4 |  | 198.9 | 239 |  | 222.4 | 238 |  | 242.5 | 289.5
| Alkanes(c7-c12) | Canister | 52.2 |  | 52.1 | 65.5 |  | 61.7 | 94.3 |  | 78.6 | 35.1
| Alkenes(c3-c6) | Canister | 531.1 |  | 509.8 | 757 |  | 648.4 | 1327.3 |  | 1161.5 | 88.5
| Alkenes(c7-12) | Canister | 57.1 |  | 56.1 | 71.7 |  | 70.4 | 109.3 |  | 83.9 | 38.6
| Furans | Canister | 447.6 |  | 434.9 | 822.2 |  | 750.1 | 1024.2 |  | 1035.7 | 17.4
| Carbonyls(C2-C9) | Canister | 887 |  | 878.5 | 1286.3 |  | 1167.2 | 1753.4 |  | 1531.7 | 250.7
| Other oxy | Canister | 26.3 |  | 28.4 | 35 |  | 32.9 | 95.5 |  | 82.5 | 18.8
| alcohols | Canister | 1185.7 |  | 1097.7 | 3287.3 |  | 2914.6 | 8994 |  | 3492.6 | 119.7
| Resins/Terpenoid | Canister | 292 |  | 250.2 | 42.5 |  | 34.5 | 65.8 |  | 57.5 | 29.2
| Aromatic (non-PAH) | Canister | 653 |  | 629.7 | 658.6 |  | 670.4 | 2096.3 |  | 1488.7 | 108.9
| Halogen | Canister | 226.2 |  | 206.6 | 228.3 |  | 246.4 | 23.2 |  | 22.5 | 98.4
| identified VOC^e | Canister | 5780.8 | 959.2 | 5517.4 | 9464.1 | 3098.8 | 7705.2 | 21840.2 | 21233 | 14047.2 | 1239
| unidentified VOC^f | Canister | 245.5 | 82.1 | 216.6 | 389.6 | 110 | 362.1 | 893.9 | 859 | 650.6 | 161.9
| gaseous guaiacols^g | Filter/PUF/XAD/PUF | 247.9 |  | 229.3 | 216.6 |  | 204 | 39.6 |  | 47.6 | 6.1
| particulate guaiacols^g | Filter/PUF/XAD/PUF | 143.6 |  | 113.2 | 233.4 |  | 234.2 | 10 |  | 11.9 | 13.8
| syringols^g | Filter/PUF/XAD/PUF | 6 |  | 5.5 | 755 |  | 912.6 | 67.2 |  | 88.1 | 22.1
| gaseous PAHs^h | Filter/PUF/XAD/PUF | 43.4 |  | 45.2 | 108.3 |  | 121 | 54.5 |  | 68.9 | 48.6
| particulate PAHs^h | Filter/PUF/XAD/PUF | 36.5 |  | 36.2 | 59.1 |  | 64 | 20.2 |  | 25.2 | 26.6
| sum of elements |  | 40.6 |  | 37.2 | 109.8 |  | 85.3 | 58.3 |  | 57.3 | 90.8
Select Tenax Class Emission Rates (not Included In total VOC)
| Phenol+MethylPhenols | Tenax | 164.7 |  | na | 264.5 |  | 265 | 144.3 |  | na | 8.6
| sesquiterpenes | Tenax | 140.7 |  | na | 4 |  | 4.1 | 0.1 |  | 0.07 | 0.1
| Mass (g/kg) | gravimetry | 5.14 | 5.4 | na | 5.66 | 1.11 | 5.95 | 3.96 | 2.55 | 4.02 | 8.27 | 0.42
| sum of particulate species^l(g/kg) |  | 4.43 | 4.54 | 4.92 | 4.78 | 1.02 | 4.76 | 3.81 | 2.34 | 3.75 | 7.98 | 4.91
| CO (g/kg) | IR | nq |  | 4.39 | nq |  | nq | 129.4 |  | 127.1 | nq
| Isotopic Carbon (%modern carbon) |  | 1 |  | na | 1 |  | na | nq |  | nq | 0.2
na=not applicable: nq=not quantified; either because it was not seen or because it coeluted with another compound and could not be resolved. a=n_pentadecane coelutes with some unidentified compounds; b=single wood stove profile from tenax; c=Retene is l-methyl-7-isopropylphenanthrene d=emission summary includes all measured compounds (VOC sununary from can data only), totals include compounds not shown in table; e=VOC total based only on compounds quantified by the canister analysis; f=unidentified VOC includes unidentified hydrocarbons from the canister analysis; g=methoxylated phenolgas/particle distribution based on Hawthorne(28) work, where gas phase guaicols are guaiacol, methylguaiacol, and ethylguaiacol; h=PAH gas/particle distribution assumed to occur at Phenanthrene; i=sum of particle species includes particulate organics, elements (normalized for oxygenated species),elemental carbon, and organic carbon (normalized by multiplying by 1.2 (to compensate for oxy species) and by subtracting particulate species measured);j=ref. 13 oak; k=ref. 13 pine; l=ref. 2 synthetic log ;m=ref. 2 pine; n=ref. 2 oak; o=ref. 6 pine; p=ref. 6 oak; q=ref. 56 birch; r=ref. 56 spruce; s=ref. 50 pine; t=ref. 50 hardwood; u=ref. 55 softwood; v=ref. 55hardwood. Can.=canister; Filter/PUF/XAD/PUF=Filter/PUF/XAD/PUF; XRF=x-ray fluorescence; TOR=thermal/optical reflectance; IC=ion chromatography; AA= atomic absorption spectroscopy; CO=colorimetry; IR=infrared.
| Except for hardwood fireplace, all others have more speciated mass than the sum of Row 206-211 |  | 6467.2 |  | 6127.2 | 11167 |  | 9539.1 | 22905.4 |  | 14914.3 | 1491.5
Use the speciated mass as the normalization basis

## Sheet1
sample | used in profilea |  | appliance | fuel | type of | grate | target |  | burn | fuel | av | fuel
[5 empty] | wood |  |  |  | rate | burned | firebox | moist. | CO | VOC | PM
| SVOC/ PMb | VOC |  |  |  |  | fuel load | burn rate | (kg/h)c | (kg) | T (°C) | % wet | g/kg | g/kg | g/kg
FS01 | yes | yes | fireplace | Ponderosa pine | softwood | yes | naf | na | 2.6 | 10.9 | 352.4 | 10 | e | 5.6 | 5.8
FS02 | yes | no | fireplace | Ponderosa pine | softwood | yes | na | na | 3.2 | 14.1 | 338.9 | 8.9 | e | e | 4.9
FS03 | yes | yes | fireplace | Ponderosa pine | softwood | yes | na | na | 2.8 | 13.1 | 298.6 | 9.5 | e | 5.8 | 4.7
FS04 | no | yes | fireplace | pinion pine | softwood | no | na | na | 2.7 | 12.5 | 346.7 | 8.1 | e | 5.1 | 9
FS05 | no | yes | fireplace | pinion pine | softwood | yes | na | na | 3.2 | 14.7 | 346.7 | 11.4 | e | 7.5 | 2.9
FH01 | yes | yes | fireplace | mixed hardwoods | hardwood | no | na | na | 3.8 | 14.3 | 266.9 | 13.1 | e | 8.1 | 4.2
FH02 | yes | yes | fireplace | mixed hardwoods | hardwood | yes | na | na | 3 | 10.7 | 404.2 | 13.3 | e | 7.9 | 5.5
FH03 | yes | yes | fireplace | oak | hardwood | yes | na | na | 2.2 | 10 | 335 | 14.9 | e | 14.5 | 6.6
FH04 | no | yes | fireplace | mixed hardwoods | hardwood | yes | na | na | 2.2 | 9.2 | 333.7 | 18.1 | e | 11.8 | 8
FH05 | yes | yes | fireplace | oak | hardwood | yes | na | na | 2.5 | 12.5 | 316.9 | 18.2 | e | 7 | 6.4
FSY1 | yes | yes | fireplace | synthetic log | synthetic | yes | na | na | 1.3 | 2.8 | 223.8 | na | e | 1.4 | 8.3
WH01 | yes | no | wood stove | mixed hardwoods | hardwood | na | high | low | 3.4 | 21.7 | 405.6 | 9 | 135.8 | e | 6.1
WH02 | no | no | wood stove | mixed hardwoods | hardwood | na | low | high | 6.2 | 11.7 | 519.3 | 14.1 | 178.6 | e | 2.5
WH03 | yes | yes | wood stove | mixed hardwoods | hardwood | na | low | low | 4.4 | 12.8 | 423.5 | 7.6 | 102.7 | 6.2 | 2.3
WH04 | yes | no | wood stove | oak | hardwood | na | high | low | 3.9 | 20.7 | 398 | 6.5 | 124.9 | 14.2 | 3.6
WH05 | yes | yes | wood stove | oak | hardwood | na | high | low | 4.1 | 21.9 | 402.9 | 6.5 | 104.8 | 15.2 | 4.4
WH06 | yes | yes | wood stove | oak | hardwood | na | high | low | 3.7 | 21.5 | 396.6 | 8.5 | 131.9 | 13.6 | e
WH07 | yes | yes | wood stove | oak | hardwood | na | high | low | 5.6 | 22.5 | 474.7 | 15.2 | 131.9 | 55.3 | 7.2
WH08 | no | no | wood stove | oak | hardwood | na | high | low | 3.3 | 21.5 | e | 15.5 | 120.9 | 36.8 | e

## changes
1. P_NUMBER - added AE6 to PM and added G to gas profiles
From: Strum, Madeleine [mailto:Strum.Madeleine@epa.gov]
Sent: Thursday, March 07, 2019 9:14 AM
To: Ying Hsu; Frank Divita
Cc: Menetrez, Marc
Subject: FW: SPECIATE profile QA
Ying
The only change to these profiles is to comment on the MBO calculation in the NOTES.
Madeleine Strum¦U.S. Environmental Protection Agency¦109 TW Alexander Drive, RTP, NC 27711
Office of Air Quality Planning and Standards¦Air Quality Assessment Division¦Emission Inventory and Analysis Group¦919 541 2383
From: Pouliot, George
Sent: Monday, March 4, 2019 1:39 PM
To: Strum, Madeleine <Strum.Madeleine@epa.gov>
Subject: RE: SPECIATE profile QA
Here is my QA report. I did not find anything significant other than the workbook lacks a description in the Notes section about the metal bound oxygen calculation (which I am not sure if this is required or not)
-George