## QUESGAS
QUESTAR APPLIED TECHNOLOGY
1210 D. Street, Rock Springs, Wyoming 82901
(307) 352-7292
LIMS ID: | N/A |  | Description: | Bruff 206 D-3
Analysis Date/Time: | 2011-03-02 13:51 | 40604.5774 | Field: | Bruff
Analyst Initials: | AST |  | ML#: | Anadarko
Instrument ID: | Instrument 1 |  | GC Method: | Quesbtex
Data File: | QPC64.D
Date Sampled: | 2011-02-28
Component | Mol% |  | Wt% |  | LV%
Methane | 92.3367 |  | 84.3074 |  | 89.0220
Ethane | 4.7666 |  | 8.1574 |  | 7.2704
Propane | 0.9543 |  | 2.3949 |  | 1.4965
Isobutane | 0.1247 |  | 0.4124 |  | 0.2321
n-Butane | 0.1502 |  | 0.4968 |  | 0.2695
Neopentane | 0.0039 |  | 0.0159 |  | 0.0084
Isopentane | 0.0518 |  | 0.2128 |  | 0.1079
n-Pentane | 0.0265 |  | 0.1087 |  | 0.0546
2,2-Dimethylbutane | 0.0036 |  | 0.0176 |  | 0.0085
2,3-Dimethylbutane | 0.0061 |  | 0.0297 |  | 0.0141
2-Methylpentane | 0.0111 |  | 0.0545 |  | 0.0262
3-Methylpentane | 0.0069 |  | 0.0336 |  | 0.0159
n-Hexane | 0.0096 |  | 0.0469 |  | 0.0224
Heptanes | 0.0926 |  | 0.4772 |  | 0.1905
Octanes | 0.0081 |  | 0.0532 |  | 0.0230
Nonanes | 0.0105 |  | 0.0673 |  | 0.0260
Decanes plus | 0.0067 |  | 0.0545 |  | 0.0235
Nitrogen | 0.5742 |  | 0.9154 |  | 0.3583
Carbon Dioxide | 0.8559 |  | 2.1438 |  | 0.8302
Oxygen | 0.0000 |  | 0.0000 |  | 0.0000
Hydrogen Sulfide | 0.0000 |  | 0.0000 |  | 0.0000
Total | 100 |  | 100 |  | 100
Global Properties |  | Units
Gross BTU/Real CF | 1066.4 |  | BTU/SCF at 60°F and14.73 psia
Sat.Gross BTU/Real CF | 1048.6 |  | BTU/SCF at 60°F and14.73 psia
Gas Compressibility (Z) | 0.9976
Specific Gravity | 0.6081 |  | air=1
Avg Molecular Weight | 17.571 |  | gm/mole
Propane GPM | 0.261538 |  | gal/MCF
Butane GPM | 0.087934 |  | gal/MCF
Gasoline GPM | 0.078457 |  | gal/MCF
26# Gasoline GPM | 0.126233 |  | gal/MCF
Total GPM | 0.428474 |  | gal/MCF
Base Mol% | 99.674 |  | %v/v
Sample Temperature: | 72 |  | °F
Sample Pressure: | 200 |  | psig
H2SLength of Stain Tube | N/A |  | ppm
Component | Mol% |  | Wt% |  | LV%
Benzene | 0.0127 |  | 0.0563 |  | 0.0202
Toluene | 0.0208 |  | 0.1090 |  | 0.0396
Ethylbenzene | 0.0009 |  | 0.0053 |  | 0.0019
M&P Xylene | 0.0058 |  | 0.0353 |  | 0.0129
O-Xylene | 0.0010 |  | 0.0062 |  | 0.0022
2,2,4-Trimethylpentane | 0.0020 |  | 0.0133 |  | 0.0058
Cyclopentane | 0.0000 |  | 0.0000 |  | 0.0000
Cyclohexane | 0.0138 |  | 0.0659 |  | 0.0267
Methylcyclohexane | 0.0203 |  | 0.1132 |  | 0.0463
Description: | Bruff 206 D-3
GRI GlyCalc Information
Component | Mol% |  | Wt% |  | LV%
Carbon Dioxide | 0.8559 |  | 2.1438 |  | 0.8302
Hydrogen Sulfide | 0.0000 |  | 0.0000 |  | 0.0000
Nitrogen | 0.5742 |  | 0.9154 |  | 0.3583
Methane | 92.3367 |  | 84.3074 |  | 89.0220
Ethane | 4.7666 |  | 8.1574 |  | 7.2704
Propane | 0.9543 |  | 2.3949 |  | 1.4965
Isobutane | 0.1247 |  | 0.4124 |  | 0.2321
n-Butane | 0.1502 |  | 0.4968 |  | 0.2695
Isopentane | 0.0557 |  | 0.2287 |  | 0.1163
n-Pentane | 0.0265 |  | 0.1087 |  | 0.0546
Cyclopentane | 0.0000 |  | 0.0000 |  | 0.0000
n-Hexane | 0.0096 |  | 0.0469 |  | 0.0224
Cyclohexane | 0.0138 |  | 0.0659 |  | 0.0267
Other Hexanes | 0.0277 |  | 0.1354 |  | 0.0647
Heptanes | 0.023 |  | 0.1195 |  | 0.0519
Methylcyclohexane | 0.0203 |  | 0.1132 |  | 0.0463
2,2,4 Trimethylpentane | 0.0020 |  | 0.0133 |  | 0.0058
Benzene | 0.0127 |  | 0.0563 |  | 0.0202
Toluene | 0.0208 |  | 0.1090 |  | 0.0396
Ethylbenzene | 0.0009 |  | 0.0053 |  | 0.0019
Xylenes | 0.0068 |  | 0.0415 |  | 0.0151
C8+ Heavies | 0.0176 |  | 0.1282 |  | 0.0555
Subtotal | 100 |  | 100 |  | 100
Oxygen | 0.0000 |  | 0.0000 |  | 0.0000
Total | 100 |  | 100 |  | 100