## QUESGAS
QUESTAR APPLIED TECHNOLOGY
1210 D. Street, Rock Springs, Wyoming 82901
(307) 352-7292
LIMS ID: | N/A |  | Description: | Church Buttes 2-33
Analysis Date/Time: | 2011-03-08 10:10 | 40610.4234 | Field: | Bruff
Analyst Initials: | PRP |  | ML#: |  | 56200003
Instrument ID: | Instrument 1 |  | GC Method: | Quesbtex
Data File: | QPC06.D
Date Sampled: | 2011-03-07
Component | Mol% |  | Wt% |  | LV%
Methane | 84.6394 |  | 67.2862 |  | 77.0267
Ethane | 8.7395 |  | 13.0222 |  | 12.5829
Propane | 2.3652 |  | 5.1684 |  | 3.5013
Isobutane | 0.3547 |  | 1.0215 |  | 0.6233
n-Butane | 0.4521 |  | 1.3022 |  | 0.7658
Neopentane | 0.0062 |  | 0.0222 |  | 0.0128
Isopentane | 0.1853 |  | 0.6623 |  | 0.3643
n-Pentane | 0.1366 |  | 0.4885 |  | 0.2659
2,2-Dimethylbutane | 0.0118 |  | 0.0504 |  | 0.0265
2,3-Dimethylbutane | 0.0322 |  | 0.1374 |  | 0.0708
2-Methylpentane | 0.0689 |  | 0.2944 |  | 0.1537
3-Methylpentane | 0.0464 |  | 0.1981 |  | 0.1017
n-Hexane | 0.0994 |  | 0.4246 |  | 0.2196
Heptanes | 1.2446 |  | 5.6864 |  | 2.4455
Octanes | 0.1996 |  | 1.1259 |  | 0.5309
Nonanes | 0.1163 |  | 0.6460 |  | 0.2708
Decanes plus | 0.0012 |  | 0.0082 |  | 0.0038
Nitrogen | 0.4812 |  | 0.6680 |  | 0.2834
Carbon Dioxide | 0.8194 |  | 1.7871 |  | 0.7503
Oxygen | 0.0000 |  | 0.0000 |  | 0.0000
Hydrogen Sulfide | 0.0000 |  | 0.0000 |  | 0.0000
Total | 100 |  | 100 |  | 100
Global Properties |  | Units
Gross BTU/Real CF | 1205.3 |  | BTU/SCF at 60°F and14.73 psia
Sat.Gross BTU/Real CF | 1185.5 |  | BTU/SCF at 60°F and14.73 psia
Gas Compressibility (Z) | 0.9966
Specific Gravity | 0.6996 |  | air=1
Avg Molecular Weight | 20.181 |  | gm/mole
Propane GPM | 0.648213 |  | gal/MCF
Butane GPM | 0.257940 |  | gal/MCF
Gasoline GPM | 0.699283 |  | gal/MCF
26# Gasoline GPM | 0.843561 |  | gal/MCF
Total GPM | 1.607549 |  | gal/MCF
Base Mol% | 100.861 |  | %v/v
Sample Temperature: | 82 |  | °F
Sample Pressure: | 280 |  | psig
H2SLength of Stain Tube | N/A |  | ppm
Component | Mol% |  | Wt% |  | LV%
Benzene | 0.1126 |  | 0.4357 |  | 0.1691
Toluene | 0.4484 |  | 2.0474 |  | 0.8065
Ethylbenzene | 0.0101 |  | 0.0533 |  | 0.0210
M&P Xylene | 0.0669 |  | 0.3521 |  | 0.1392
O-Xylene | 0.0086 |  | 0.0452 |  | 0.0175
2,2,4-Trimethylpentane | 0.0231 |  | 0.1308 |  | 0.0624
Cyclopentane | 0.0000 |  | 0.0000 |  | 0.0000
Cyclohexane | 0.1490 |  | 0.6214 |  | 0.2724
Methylcyclohexane | 0.2474 |  | 1.2038 |  | 0.5342
Description: | Church Buttes 2-33
GRI GlyCalc Information
Component | Mol% |  | Wt% |  | LV%
Carbon Dioxide | 0.8194 |  | 1.7871 |  | 0.7503
Hydrogen Sulfide | 0.0000 |  | 0.0000 |  | 0.0000
Nitrogen | 0.4812 |  | 0.6680 |  | 0.2834
Methane | 84.6394 |  | 67.2862 |  | 77.0267
Ethane | 8.7395 |  | 13.0222 |  | 12.5829
Propane | 2.3652 |  | 5.1684 |  | 3.5013
Isobutane | 0.3547 |  | 1.0215 |  | 0.6233
n-Butane | 0.4521 |  | 1.3022 |  | 0.7658
Isopentane | 0.1915 |  | 0.6845 |  | 0.3771
n-Pentane | 0.1366 |  | 0.4885 |  | 0.2659
Cyclopentane | 0.0000 |  | 0.0000 |  | 0.0000
n-Hexane | 0.0994 |  | 0.4246 |  | 0.2196
Cyclohexane | 0.1490 |  | 0.6214 |  | 0.2724
Other Hexanes | 0.1593 |  | 0.6803 |  | 0.3527
Heptanes | 0.2641 |  | 1.2473 |  | 0.6009
Methylcyclohexane | 0.2474 |  | 1.2038 |  | 0.5342
2,2,4 Trimethylpentane | 0.0231 |  | 0.1308 |  | 0.0624
Benzene | 0.1126 |  | 0.4357 |  | 0.1691
Toluene | 0.4484 |  | 2.0474 |  | 0.8065
Ethylbenzene | 0.0101 |  | 0.0533 |  | 0.0210
Xylenes | 0.0755 |  | 0.3973 |  | 0.1567
C8+ Heavies | 0.2315 |  | 1.3295 |  | 0.6278
Subtotal | 100 |  | 100 |  | 100
Oxygen | 0.0000 |  | 0.0000 |  | 0.0000
Total | 100 |  | 100 |  | 100