## QUESGAS
QUESTAR APPLIED TECHNOLOGY
1210 D. Street, Rock Springs, Wyoming 82901
(307) 352-7292
LIMS ID: | N/A |  | Description: | Church Buttes Buffer 2-23
Analysis Date/Time: | 2011-03-02 08:29 | 40604.3533 | Field: | Bruff
Analyst Initials: | PRP |  | ML#: | Anadarko
Instrument ID: | Instrument 1 |  | GC Method: | Quesbtex
Data File: | QPC57.D
Date Sampled: | 2011-02-28
Component | Mol% |  | Wt% |  | LV%
Methane | 88.6643 |  | 76.9569 |  | 83.6086
Ethane | 6.7590 |  | 10.9958 |  | 10.0835
Propane | 1.8493 |  | 4.4120 |  | 2.8367
Isobutane | 0.2621 |  | 0.8242 |  | 0.4773
n-Butane | 0.3122 |  | 0.9817 |  | 0.5479
Neopentane | 0.0043 |  | 0.0169 |  | 0.0092
Isopentane | 0.1058 |  | 0.4130 |  | 0.2156
n-Pentane | 0.0525 |  | 0.2050 |  | 0.1059
2,2-Dimethylbutane | 0.0056 |  | 0.0263 |  | 0.0131
2,3-Dimethylbutane | 0.0100 |  | 0.0467 |  | 0.0228
2-Methylpentane | 0.0192 |  | 0.0894 |  | 0.0443
3-Methylpentane | 0.0123 |  | 0.0573 |  | 0.0279
n-Hexane | 0.0161 |  | 0.0752 |  | 0.0369
Heptanes | 0.1978 |  | 0.9783 |  | 0.3964
Octanes | 0.0212 |  | 0.1315 |  | 0.0586
Nonanes | 0.0481 |  | 0.2880 |  | 0.1131
Decanes plus | 0.0092 |  | 0.0705 |  | 0.0313
Nitrogen | 0.5774 |  | 0.8751 |  | 0.3524
Carbon Dioxide | 1.0736 |  | 2.5562 |  | 1.0185
Oxygen | 0.0000 |  | 0.0000 |  | 0.0000
Hydrogen Sulfide | 0.0000 |  | 0.0000 |  | 0.0000
Total | 100 |  | 100 |  | 100
Global Properties |  | Units
Gross BTU/Real CF | 1110.0 |  | BTU/SCF at 60°F and14.73 psia
Sat.Gross BTU/Real CF | 1091.3 |  | BTU/SCF at 60°F and14.73 psia
Gas Compressibility (Z) | 0.9973
Specific Gravity | 0.6397 |  | air=1
Avg Molecular Weight | 18.483 |  | gm/mole
Propane GPM | 0.506824 |  | gal/MCF
Butane GPM | 0.183723 |  | gal/MCF
Gasoline GPM | 0.157152 |  | gal/MCF
26# Gasoline GPM | 0.256719 |  | gal/MCF
Total GPM | 0.849093 |  | gal/MCF
Base Mol% | 100.092 |  | %v/v
Sample Temperature: | 84 |  | °F
Sample Pressure: | 141 |  | psig
H2SLength of Stain Tube | N/A |  | ppm
Component | Mol% |  | Wt% |  | LV%
Benzene | 0.0226 |  | 0.0955 |  | 0.0352
Toluene | 0.0722 |  | 0.3597 |  | 0.1345
Ethylbenzene | 0.0034 |  | 0.0196 |  | 0.0073
M&P Xylene | 0.0298 |  | 0.1709 |  | 0.0641
O-Xylene | 0.0049 |  | 0.0282 |  | 0.0104
2,2,4-Trimethylpentane | 0.0033 |  | 0.0202 |  | 0.0091
Cyclopentane | 0.0000 |  | 0.0000 |  | 0.0000
Cyclohexane | 0.0216 |  | 0.0986 |  | 0.0410
Methylcyclohexane | 0.0377 |  | 0.2003 |  | 0.0843
Description: | Church Buttes Buffer 2-23
GRI GlyCalc Information
Component | Mol% |  | Wt% |  | LV%
Carbon Dioxide | 1.0736 |  | 2.5562 |  | 1.0185
Hydrogen Sulfide | 0.0000 |  | 0.0000 |  | 0.0000
Nitrogen | 0.5774 |  | 0.8751 |  | 0.3524
Methane | 88.6643 |  | 76.9569 |  | 83.6086
Ethane | 6.7590 |  | 10.9958 |  | 10.0835
Propane | 1.8493 |  | 4.4120 |  | 2.8367
Isobutane | 0.2621 |  | 0.8242 |  | 0.4773
n-Butane | 0.3122 |  | 0.9817 |  | 0.5479
Isopentane | 0.1101 |  | 0.4299 |  | 0.2248
n-Pentane | 0.0525 |  | 0.2050 |  | 0.1059
Cyclopentane | 0.0000 |  | 0.0000 |  | 0.0000
n-Hexane | 0.0161 |  | 0.0752 |  | 0.0369
Cyclohexane | 0.0216 |  | 0.0986 |  | 0.0410
Other Hexanes | 0.0471 |  | 0.2197 |  | 0.1081
Heptanes | 0.0404 |  | 0.204 |  | 0.0923
Methylcyclohexane | 0.0377 |  | 0.2003 |  | 0.0843
2,2,4 Trimethylpentane | 0.0033 |  | 0.0202 |  | 0.0091
Benzene | 0.0226 |  | 0.0955 |  | 0.0352
Toluene | 0.0722 |  | 0.3597 |  | 0.1345
Ethylbenzene | 0.0034 |  | 0.0196 |  | 0.0073
Xylenes | 0.0347 |  | 0.1991 |  | 0.0745
C8+ Heavies | 0.0404 |  | 0.2713 |  | 0.1212
Subtotal | 100 |  | 100 |  | 100
Oxygen | 0.0000 |  | 0.0000 |  | 0.0000
Total | 100 |  | 100 |  | 100