## QUESLIQ
QUESTAR APPLIED TECHNOLOGY
1210 D. Street, Rock Springs, Wyoming 82901
(307) 352-7292
LIMS ID: | N/A |  | Description: | Church Buttes Buffer 2-27
Analysis Date/Time: | 2011-07-01 07:52 | 40725.3277 | Field: | Moxa
Analyst Initials: | BRS |  | ML#: | Anadarko
Sample Temperature: | 72 |  | GC Method: | Quesliq1.M
Sample Pressure: | 245 |  | Data File: | QPC48.D
Date Sampled: | 2011-06-29 |  | Instrument ID: | 1
Component | Mol% |  | Wt% |  | LV%
Methane | 4.9569 |  | 0.7345 |  | 1.8284
Ethane | 2.9741 |  | 0.8260 |  | 1.7314
Propane | 2.3046 |  | 0.9387 |  | 1.3821
Isobutane | 0.7219 |  | 0.3876 |  | 0.5142
n-Butane | 1.4013 |  | 0.7523 |  | 0.9617
Neopentane | 0.0171 |  | 0.0114 |  | 0.0143
Isopentane | 1.8405 |  | 1.2266 |  | 1.4652
n-Pentane | 1.4383 |  | 0.9585 |  | 1.1349
2,2-Dimethylbutane | 0.1072 |  | 0.0853 |  | 0.0974
2,3-Dimethylbutane | 0.3316 |  | 0.2640 |  | 0.2958
2-Methylpentane | 0.6431 |  | 0.5119 |  | 0.5811
3-Methylpentane | 0.4489 |  | 0.3573 |  | 0.3988
n-Hexane | 0.9963 |  | 0.7931 |  | 0.8919
Heptanes | 13.2005 |  | 11.3064 |  | 11.1975
Octanes | 20.7887 |  | 19.1673 |  | 17.7132
Nonanes | 20.3114 |  | 21.0099 |  | 19.1298
Decanes plus | 27.3866 |  | 40.6162 |  | 40.6137
Nitrogen | 0.0043 |  | 0.0011 |  | 0.0010
Carbon Dioxide | 0.1271 |  | 0.0517 |  | 0.0472
Total | 100 |  | 100 |  | 100
Global Properties |  | Units
Avg Molecular Weight | 108.2656 | gm/mole
Pseudocritical Pressure | 458.04 | psia
Pseudocritical Temperature | 545.30 | degF
Specific Gravity | 0.74678 | gm/ml
Liquid Density | 6.2257 | lb/gal
Liquid Density | 261.48 | lb/bbl
Specific Gravity | 2.8367 | air=1
SCF/bbl | 919.42 | SCF/bbl
SCF/gal | 21.8909 | SCF/gal
MCF/gal | 0.0219 | MCF/gal
gal/MCF | 45.697 | gal/MCF
Net Heating Value | 5300.8 | BTU/SCF at 60°F
Net Heating Value | 18441.1 | BTU/lb at 60°F
Gross Heating Value | 5010.3 | BTU/SCF at 60°F
Gross Heating Value | 19734.5 | BTU/lb at 60°F
Gross Heating Value | 125455.6 | BTU/gal at 60°F
API Gravity | 57.9802
MON | 62.6
RON | 64.5
RVP | 280.403 | psia
Page #1
Component | Mol% |  | Wt% |  | LV%
Benzene | 2.0223 |  | 1.4591 |  | 1.2318
Toluene | 13.474 |  | 11.4673 |  | 9.8214
Ethylbenzene | 1.1486 |  | 1.1264 |  | 0.9649
M&P Xylene | 11.180 |  | 10.9636 |  | 9.4236
O-Xylene | 2.6311 |  | 2.5802 |  | 2.1779
2,2,4-Trimethylpentane | 0.8269 |  | 0.8725 |  | 0.9047
Data File: | Church Buttes Buffer 2-27 |  |  | Page #2
GRI E&P TANK INFORMATION
Component | Mol% |  | Wt% |  | LV%
H2S
O2
CO2 | 0.1271 |  | 0.0517 |  | 0.0472
N2 | 0.0043 |  | 0.0011 |  | 0.0010
C1 | 4.9569 |  | 0.7345 |  | 1.8284
C2 | 2.9741 |  | 0.8260 |  | 1.7314
C3 | 2.3046 |  | 0.9387 |  | 1.3821
IC4 | 0.7219 |  | 0.3876 |  | 0.5142
NC4 | 1.4013 |  | 0.7523 |  | 0.9617
IC5 | 1.8576 |  | 1.238 |  | 1.4795
NC5 | 1.4383 |  | 0.9585 |  | 1.1349
Hexanes | 1.5308 |  | 1.2185 |  | 1.3731
Heptanes | 11.1782 |  | 9.8473 |  | 9.9657
Octanes | 6.4878 |  | 6.8275 |  | 6.9871
Nonanes | 5.3517 |  | 6.3397 |  | 6.5634
Benzene | 2.0223 |  | 1.4591 |  | 1.2318
Toluene | 13.474 |  | 11.4673 |  | 9.8214
E-Benzene | 1.1486 |  | 1.1264 |  | 0.9649
Xylene | 13.8111 |  | 13.5438 |  | 11.6015
n-C6 | 0.9963 |  | 0.7931 |  | 0.8919
2,2,4-Trimethylpentane | 0.8269 |  | 0.8725 |  | 0.9047
C10 Plus
C10 Mole % | 27.3866 |  | 40.6162 |  | 40.6137
Molecular Wt. | 161.6313
Specific Gravity | 0.7466
Total | 100.0004 |  | 99.9998 |  | 99.9996