## QUESLIQ
QUESTAR APPLIED TECHNOLOGY
1210 D. Street, Rock Springs, Wyoming 82901
(307) 352-7292
LIMS ID: | N/A |  | Description: | Church Buttes Buffer 5-27
Analysis Date/Time: | 2011-07-01 08:47 | 40725.3661 | Field: | Moxa
Analyst Initials: | AST |  | ML#: | Anadarko
Sample Temperature: | 76 |  | GC Method: | Quesliq1.M
Sample Pressure: | 225 |  | Data File: | QPC49.D
Date Sampled: | 2011-06-29 |  | Instrument ID: | 1
Component | Mol% |  | Wt% |  | LV%
Methane | 5.5392 |  | 0.8593 |  | 2.1217
Ethane | 3.9127 |  | 1.1377 |  | 2.3653
Propane | 3.1464 |  | 1.3416 |  | 1.9594
Isobutane | 1.0099 |  | 0.5676 |  | 0.7471
n-Butane | 1.9053 |  | 1.0708 |  | 1.3578
Neopentane | 0.0245 |  | 0.0171 |  | 0.0212
Isopentane | 1.5733 |  | 1.0976 |  | 1.3006
n-Pentane | 1.3709 |  | 0.9564 |  | 1.1233
2,2-Dimethylbutane | 0.1328 |  | 0.1107 |  | 0.1253
2,3-Dimethylbutane | 0.3972 |  | 0.3310 |  | 0.3680
2-Methylpentane | 0.7762 |  | 0.6468 |  | 0.7282
3-Methylpentane | 0.5325 |  | 0.4437 |  | 0.4912
n-Hexane | 1.1603 |  | 0.9669 |  | 1.0785
Heptanes | 13.9953 |  | 12.5487 |  | 12.3401
Octanes | 21.4417 |  | 20.7657 |  | 19.0936
Nonanes | 19.9620 |  | 21.6204 |  | 19.5322
Decanes plus | 22.9437 |  | 35.4423 |  | 35.1791
Nitrogen | 0.0000 |  | 0.0000 |  | 0.0000
Carbon Dioxide | 0.1764 |  | 0.0751 |  | 0.0680
Total | 100 |  | 100 |  | 100
Global Properties |  | Units
Avg Molecular Weight | 103.4139 | gm/mole
Pseudocritical Pressure | 472.25 | psia
Pseudocritical Temperature | 524.41 | degF
Specific Gravity | 0.74076 | gm/ml
Liquid Density | 6.1756 | lb/gal
Liquid Density | 259.37 | lb/bbl
Specific Gravity | 2.8192 | air=1
SCF/bbl | 955.00 | SCF/bbl
SCF/gal | 22.7382 | SCF/gal
MCF/gal | 0.0227 | MCF/gal
gal/MCF | 43.989 | gal/MCF
Net Heating Value | 5054.0 | BTU/SCF at 60°F
Net Heating Value | 18405.2 | BTU/lb at 60°F
Gross Heating Value | 4876.4 | BTU/SCF at 60°F
Gross Heating Value | 19692.6 | BTU/lb at 60°F
Gross Heating Value | 124729.2 | BTU/gal at 60°F
API Gravity | 59.52
MON | 66.5
RON | 68.6
RVP | 319.469 | psia
Page #1
Component | Mol% |  | Wt% |  | LV%
Benzene | 2.0576 |  | 1.5542 |  | 1.3015
Toluene | 13.566 |  | 12.087 |  | 10.2690
Ethylbenzene | 1.1563 |  | 1.1871 |  | 1.0087
M&P Xylene | 11.001 |  | 11.294 |  | 9.6292
O-Xylene | 2.5266 |  | 2.5939 |  | 2.1718
2,2,4-Trimethylpentane | 0.8840 |  | 0.9765 |  | 1.0043
Data File: | Church Buttes Buffer 5-27 |  |  | Page #2
GRI E&P TANK INFORMATION
Component | Mol% |  | Wt% |  | LV%
H2S
O2
CO2 | 0.1764 |  | 0.0751 |  | 0.0680
N2 | 0.0000 |  | 0.0000 |  | 0.0000
C1 | 5.5392 |  | 0.8593 |  | 2.1217
C2 | 3.9127 |  | 1.1377 |  | 2.3653
C3 | 3.1464 |  | 1.3416 |  | 1.9594
IC4 | 1.0099 |  | 0.5676 |  | 0.7471
NC4 | 1.9053 |  | 1.0708 |  | 1.3578
IC5 | 1.5978 |  | 1.1147 |  | 1.3218
NC5 | 1.3709 |  | 0.9564 |  | 1.1233
Hexanes | 1.8387 |  | 1.5322 |  | 1.7127
Heptanes | 11.9377 |  | 10.9945 |  | 11.0386
Octanes | 6.9917 |  | 7.7022 |  | 7.8203
Nonanes | 5.2781 |  | 6.5454 |  | 6.7225
Benzene | 2.0576 |  | 1.5542 |  | 1.3015
Toluene | 13.566 |  | 12.087 |  | 10.2690
E-Benzene | 1.1563 |  | 1.1871 |  | 1.0087
Xylene | 13.5276 |  | 13.8879 |  | 11.801
n-C6 | 1.1603 |  | 0.9669 |  | 1.0785
2,2,4-Trimethylpentane | 0.8840 |  | 0.9765 |  | 1.0043
C10 Plus
C10 Mole % | 22.9437 |  | 35.4423 |  | 35.1791
Molecular Wt. | 160.8879
Specific Gravity | 0.7461
Total | 100.0003 |  | 99.9994 |  | 100.0006