## QUESGAS
QUESTAR APPLIED TECHNOLOGY
1210 D. Street, Rock Springs, Wyoming 82901
(307) 352-7292
LIMS ID: | N/A |  | Description: | Church Buttes Buffer 5-5
Analysis Date/Time: | 2011-03-02 11:12 | 40604.4669 | Field: | Church Buttes
Analyst Initials: | AST |  | ML#: | Anadarko
Instrument ID: | Instrument 1 |  | GC Method: | Quesbtex
Data File: | QPC60.D
Date Sampled: | 2011-02-28
Component | Mol% |  | Wt% |  | LV%
Methane | 84.5767 |  | 70.2910 |  | 77.7014
Ethane | 9.5662 |  | 14.9017 |  | 13.9041
Propane | 2.9277 |  | 6.6880 |  | 4.3751
Isobutane | 0.4171 |  | 1.2560 |  | 0.7400
n-Butane | 0.5718 |  | 1.7217 |  | 0.9777
Neopentane | 0.0069 |  | 0.0256 |  | 0.0142
Isopentane | 0.1824 |  | 0.6817 |  | 0.3621
n-Pentane | 0.1246 |  | 0.4659 |  | 0.2448
2,2-Dimethylbutane | 0.0070 |  | 0.0315 |  | 0.0160
2,3-Dimethylbutane | 0.0178 |  | 0.0793 |  | 0.0395
2-Methylpentane | 0.0354 |  | 0.1582 |  | 0.0798
3-Methylpentane | 0.0214 |  | 0.0956 |  | 0.0474
n-Hexane | 0.0406 |  | 0.1814 |  | 0.0906
Heptanes | 0.1606 |  | 0.7449 |  | 0.3167
Octanes | 0.0063 |  | 0.0375 |  | 0.0170
Nonanes | 0.0068 |  | 0.0388 |  | 0.0154
Decanes plus | 0.0010 |  | 0.0076 |  | 0.0034
Nitrogen | 0.5286 |  | 0.7671 |  | 0.3143
Carbon Dioxide | 0.8011 |  | 1.8265 |  | 0.7405
Oxygen | 0.0000 |  | 0.0000 |  | 0.0000
Hydrogen Sulfide | 0.0000 |  | 0.0000 |  | 0.0000
Total | 100 |  | 100 |  | 100
Global Properties |  | Units
Gross BTU/Real CF | 1162.3 |  | BTU/SCF at 60°F and14.73 psia
Sat.Gross BTU/Real CF | 1143.3 |  | BTU/SCF at 60°F and14.73 psia
Gas Compressibility (Z) | 0.9970
Specific Gravity | 0.6685 |  | air=1
Avg Molecular Weight | 19.303 |  | gm/mole
Propane GPM | 0.802373 |  | gal/MCF
Butane GPM | 0.315948 |  | gal/MCF
Gasoline GPM | 0.221248 |  | gal/MCF
26# Gasoline GPM | 0.401380 |  | gal/MCF
Total GPM | 1.339896 |  | gal/MCF
Base Mol% | 100.217 |  | %v/v
Sample Temperature: | 78 |  | °F
Sample Pressure: | 360 |  | psig
H2SLength of Stain Tube | N/A |  | ppm
Component | Mol% |  | Wt% |  | LV%
Benzene | 0.0241 |  | 0.0974 |  | 0.0365
Toluene | 0.0215 |  | 0.1024 |  | 0.0390
Ethylbenzene | 0.0005 |  | 0.0027 |  | 0.0010
M&P Xylene | 0.0043 |  | 0.0239 |  | 0.0091
O-Xylene | 0.0007 |  | 0.0037 |  | 0.0014
2,2,4-Trimethylpentane | 0.0037 |  | 0.0216 |  | 0.0100
Cyclopentane | 0.0000 |  | 0.0000 |  | 0.0000
Cyclohexane | 0.0350 |  | 0.1525 |  | 0.0646
Methylcyclohexane | 0.0216 |  | 0.1100 |  | 0.0471
Description: | Church Buttes Buffer 5-5
GRI GlyCalc Information
Component | Mol% |  | Wt% |  | LV%
Carbon Dioxide | 0.8011 |  | 1.8265 |  | 0.7405
Hydrogen Sulfide | 0.0000 |  | 0.0000 |  | 0.0000
Nitrogen | 0.5286 |  | 0.7671 |  | 0.3143
Methane | 84.5767 |  | 70.2910 |  | 77.7014
Ethane | 9.5662 |  | 14.9017 |  | 13.9041
Propane | 2.9277 |  | 6.6880 |  | 4.3751
Isobutane | 0.4171 |  | 1.2560 |  | 0.7400
n-Butane | 0.5718 |  | 1.7217 |  | 0.9777
Isopentane | 0.1893 |  | 0.7073 |  | 0.3763
n-Pentane | 0.1246 |  | 0.4659 |  | 0.2448
Cyclopentane | 0.0000 |  | 0.0000 |  | 0.0000
n-Hexane | 0.0406 |  | 0.1814 |  | 0.0906
Cyclohexane | 0.0350 |  | 0.1525 |  | 0.0646
Other Hexanes | 0.0816 |  | 0.3646 |  | 0.1827
Heptanes | 0.0547 |  | 0.261 |  | 0.1195
Methylcyclohexane | 0.0216 |  | 0.1100 |  | 0.0471
2,2,4 Trimethylpentane | 0.0037 |  | 0.0216 |  | 0.0100
Benzene | 0.0241 |  | 0.0974 |  | 0.0365
Toluene | 0.0215 |  | 0.1024 |  | 0.0390
Ethylbenzene | 0.0005 |  | 0.0027 |  | 0.0010
Xylenes | 0.005 |  | 0.0276 |  | 0.0105
C8+ Heavies | 0.0086 |  | 0.0536 |  | 0.0243
Subtotal | 100 |  | 100 |  | 100
Oxygen | 0.0000 |  | 0.0000 |  | 0.0000
Total | 100 |  | 100 |  | 100