## QUESLIQ
QUESTAR APPLIED TECHNOLOGY
1210 D. Street, Rock Springs, Wyoming 82901
(307) 352-7292
LIMS ID: | N/A |  | Description: | Church Buttes Buffer 6-23
Analysis Date/Time: | 2011-06-30 13:43 | 40724.5718 | Field: | Church Buttes
Analyst Initials: | AST |  | ML#: | Anadarko
Sample Temperature: | 70 |  | GC Method: | Quesliq1.M
Sample Pressure: | 270 |  | Data File: | QPC43.D
Date Sampled: | 2011-06-29 |  | Instrument ID: | 1
Component | Mol% |  | Wt% |  | LV%
Methane | 7.3224 |  | 1.1106 |  | 2.7364
Ethane | 4.1459 |  | 1.1786 |  | 2.4452
Propane | 3.0106 |  | 1.2551 |  | 1.8291
Isobutane | 0.9161 |  | 0.5034 |  | 0.6612
n-Butane | 1.6626 |  | 0.9136 |  | 1.1560
Neopentane | 0.0226 |  | 0.0154 |  | 0.0191
Isopentane | 1.3972 |  | 0.9530 |  | 1.1269
n-Pentane | 1.3045 |  | 0.8898 |  | 1.0428
2,2-Dimethylbutane | 0.1126 |  | 0.0917 |  | 0.1037
2,3-Dimethylbutane | 0.3151 |  | 0.2567 |  | 0.2848
2-Methylpentane | 0.6127 |  | 0.4992 |  | 0.5608
3-Methylpentane | 0.4223 |  | 0.3441 |  | 0.3801
n-Hexane | 0.8557 |  | 0.6971 |  | 0.7760
Heptanes | 11.6517 |  | 10.1915 |  | 9.9663
Octanes | 18.8197 |  | 17.7240 |  | 16.1762
Nonanes | 19.9736 |  | 21.1363 |  | 19.0376
Decanes plus | 27.2599 |  | 42.1608 |  | 41.6259
Nitrogen | 0.0051 |  | 0.0013 |  | 0.0012
Carbon Dioxide | 0.1889 |  | 0.0786 |  | 0.0711
Total | 100 |  | 100 |  | 100
Global Properties |  | Units
Avg Molecular Weight | 105.7744 | gm/mole
Pseudocritical Pressure | 465.27 | psia
Pseudocritical Temperature | 522.48 | degF
Specific Gravity | 0.73919 | gm/ml
Liquid Density | 6.1626 | lb/gal
Liquid Density | 258.83 | lb/bbl
Specific Gravity | 2.7185 | air=1
SCF/bbl | 931.32 | SCF/bbl
SCF/gal | 22.1743 | SCF/gal
MCF/gal | 0.0222 | MCF/gal
gal/MCF | 45.111 | gal/MCF
Net Heating Value | 5187.7 | BTU/SCF at 60°F
Net Heating Value | 18379.6 | BTU/lb at 60°F
Gross Heating Value | 5251.2 | BTU/SCF at 60°F
Gross Heating Value | 19672.9 | BTU/lb at 60°F
Gross Heating Value | 124770.1 | BTU/gal at 60°F
API Gravity | 59.9257
MON | 63.1
RON | 65.1
RVP | 410.269 | psia
Page #1
Component | Mol% |  | Wt% |  | LV%
Benzene | 1.8899 |  | 1.3958 |  | 1.1663
Toluene | 12.378 |  | 10.7834 |  | 9.1417
Ethylbenzene | 1.1410 |  | 1.1453 |  | 0.9711
M&P Xylene | 11.016 |  | 11.0578 |  | 9.4079
O-Xylene | 2.6098 |  | 2.6195 |  | 2.1887
2,2,4-Trimethylpentane | 0.7216 |  | 0.7793 |  | 0.7998
Data File: | Church Buttes Buffer 6-23 |  |  | Page #2
GRI E&P TANK INFORMATION
Component | Mol% |  | Wt% |  | LV%
H2S
O2
CO2 | 0.1889 |  | 0.0786 |  | 0.0711
N2 | 0.0051 |  | 0.0013 |  | 0.0012
C1 | 7.3224 |  | 1.1106 |  | 2.7364
C2 | 4.1459 |  | 1.1786 |  | 2.4452
C3 | 3.0106 |  | 1.2551 |  | 1.8291
IC4 | 0.9161 |  | 0.5034 |  | 0.6612
NC4 | 1.6626 |  | 0.9136 |  | 1.1560
IC5 | 1.4198 |  | 0.9684 |  | 1.146
NC5 | 1.3045 |  | 0.8898 |  | 1.0428
Hexanes | 1.4627 |  | 1.1917 |  | 1.3294
Heptanes | 9.7618 |  | 8.7957 |  | 8.8
Octanes | 5.7201 |  | 6.1613 |  | 6.2347
Nonanes | 5.2068 |  | 6.3137 |  | 6.4699
Benzene | 1.8899 |  | 1.3958 |  | 1.1663
Toluene | 12.378 |  | 10.7834 |  | 9.1417
E-Benzene | 1.1410 |  | 1.1453 |  | 0.9711
Xylene | 13.6258 |  | 13.6773 |  | 11.5966
n-C6 | 0.8557 |  | 0.6971 |  | 0.7760
2,2,4-Trimethylpentane | 0.7216 |  | 0.7793 |  | 0.7998
C10 Plus
C10 Mole % | 27.2599 |  | 42.1608 |  | 41.6259
Molecular Wt. | 164.7877
Specific Gravity | 0.7481
Total | 99.9992 |  | 100.0008 |  | 100.0004