## QUESLIQ
QUESTAR APPLIED TECHNOLOGY
1210 D. Street, Rock Springs, Wyoming 82901
(307) 352-7292
LIMS ID: | N/A |  | Description: | Church Buttes Buffer 6-5
Analysis Date/Time: | 2007-06-13 13:23 |  | Field: | Church Buttes
Analyst Initials: | PRP |  | ML#: | Anadarko
Sample Temperature: | 76 |  | GC Method: | Quesliq1.M
Sample Pressure: | 486 |  | Data File: | QPC83.D
Date Sampled: | 2007-06-13 |  | Instrument ID: | 1
Component | Mol% |  | Wt% |  | LV%
Methane | 7.9276 |  | 1.3816 |  | 3.2887
Ethane | 4.3103 |  | 1.4080 |  | 2.8290
Propane | 4.2154 |  | 2.0193 |  | 2.8446
Isobutane | 2.4764 |  | 1.5636 |  | 1.9838
n-Butane | 4.1104 |  | 2.5953 |  | 3.1736
Neopentane | 0.7679 |  | 0.6018 |  | 0.7203
Isopentane | 3.2813 |  | 2.5718 |  | 2.9413
n-Pentane | 2.5477 |  | 1.9968 |  | 2.2597
2,2-Dimethylbutane | 0.2885 |  | 0.2700 |  | 0.2948
2,3-Dimethylbutane | 0.6995 |  | 0.6549 |  | 0.7019
2-Methylpentane | 1.7578 |  | 1.6455 |  | 1.7862
3-Methylpentane | 1.0994 |  | 1.0292 |  | 1.0985
n-Hexane | 2.1998 |  | 2.0593 |  | 2.2146
Heptanes | 18.8259 |  | 19.3103 |  | 18.3219
Octanes | 13.8692 |  | 15.2762 |  | 13.8031
Nonanes | 17.9499 |  | 21.8709 |  | 19.0956
Decanes plus | 13.2925 |  | 23.5655 |  | 22.4844
Nitrogen | 0.0121 |  | 0.0037 |  | 0.0032
Carbon Dioxide | 0.3687 |  | 0.1763 |  | 0.1539
Total | 100 |  | 100 |  | 100
Global Properties |  | Units
Avg Molecular Weight | 92.0560 | gm/mole
Pseudocritical Pressure | 493.69 | psia
Pseudocritical Temperature | 465.01 | degF
Specific Gravity | 0.71415 | gm/ml
Liquid Density | 5.9538 | lb/gal
Liquid Density | 250.06 | lb/bbl
Specific Gravity | 2.7071 | air=1
SCF/bbl | 1033.53 | SCF/bbl
SCF/gal | 24.6079 | SCF/gal
MCF/gal | 0.0246 | MCF/gal
gal/MCF | 40.638 | gal/MCF
Net Heating Value | 4032.3 | BTU/SCF at 60°F
Net Heating Value | 16226.2 | BTU/lb at 60°F
Gross Heating Value | 4333.5 | BTU/SCF at 60°F
Gross Heating Value | 17378.6 | BTU/lb at 60°F
Gross Heating Value | 106940.0 | BTU/gal at 60°F
API Gravity | 66.6376
MON | 67.4
RON | 70.8
RVP | 450.270 | psia
Page #1
Component | Mol% |  | Wt% |  | LV%
Benzene | 1.5774 |  | 1.3385 |  | 1.0806
Toluene | 8.0341 |  | 8.0416 |  | 6.5863
Ethylbenzene | 0.0277 |  | 0.0320 |  | 0.0262
M&P Xylene | 11.734 |  | 13.532 |  | 11.123
O-Xylene | 1.3153 |  | 1.5170 |  | 1.2245
2,2,4-Trimethylpentane | 0.5418 |  | 0.6724 |  | 0.6667
Data File: | Church Buttes Buffer 6-5 |  |  | Page #2
GRI E&P TANK INFORMATION
Component | Mol% |  | Wt% |  | LV%
H2S
O2
CO2 | 0.3687 |  | 0.1763 |  | 0.1539
N2 | 0.0121 |  | 0.0037 |  | 0.0032
C1 | 7.9276 |  | 1.3816 |  | 3.2887
C2 | 4.3103 |  | 1.4080 |  | 2.8290
C3 | 4.2154 |  | 2.0193 |  | 2.8446
IC4 | 2.4764 |  | 1.5636 |  | 1.9838
NC4 | 4.1104 |  | 2.5953 |  | 3.1736
IC5 | 4.0492 |  | 3.1736 |  | 3.6616
NC5 | 2.5477 |  | 1.9968 |  | 2.2597
Hexanes | 3.8452 |  | 3.5996 |  | 3.8814
Heptanes | 17.2485 |  | 17.9718 |  | 17.2413
Octanes | 5.2933 |  | 6.5622 |  | 6.5501
Nonanes | 4.8729 |  | 6.7899 |  | 6.7219
Benzene | 1.5774 |  | 1.3385 |  | 1.0806
Toluene | 8.0341 |  | 8.0416 |  | 6.5863
E-Benzene | 0.0277 |  | 0.0320 |  | 0.0262
Xylene | 13.0493 |  | 15.049 |  | 12.3475
n-C6 | 2.1998 |  | 2.0593 |  | 2.2146
2,2,4-Trimethylpentane | 0.5418 |  | 0.6724 |  | 0.6667
C10 Plus
C10 Mole % | 13.2925 |  | 23.5655 |  | 22.4844
Molecular Wt. | 163.2009
Specific Gravity | 0.7473
Total | 100.0003 |  | 100 |  | 99.9991