## QUESLIQ
QUESTAR APPLIED TECHNOLOGY
1210 D. Street, Rock Springs, Wyoming 82901
(307) 352-7292
LIMS ID: | N/A |  | Description: | Church Buttes Buffer 8-27
Analysis Date/Time: | 2011-07-01 09:42 | 40725.4043 | Field: | Church Buttes
Analyst Initials: | AST |  | ML#: | Anadarko
Sample Temperature: | 74 |  | GC Method: | Quesliq1.M
Sample Pressure: | 270 |  | Data File: | QPC50.D
Date Sampled: | 2011-06-29 |  | Instrument ID: | 1
Component | Mol% |  | Wt% |  | LV%
Methane | 4.9579 |  | 0.7374 |  | 1.7991
Ethane | 3.6080 |  | 1.0059 |  | 2.0663
Propane | 3.3012 |  | 1.3497 |  | 1.9476
Isobutane | 1.1901 |  | 0.6413 |  | 0.8340
n-Butane | 2.0470 |  | 1.1031 |  | 1.3820
Neopentane | 0.0286 |  | 0.0192 |  | 0.0235
Isopentane | 1.9681 |  | 1.3165 |  | 1.5413
n-Pentane | 1.4315 |  | 0.9576 |  | 1.1112
2,2-Dimethylbutane | 0.1985 |  | 0.1586 |  | 0.1775
2,3-Dimethylbutane | 0.4652 |  | 0.3717 |  | 0.4083
2-Methylpentane | 1.0101 |  | 0.8070 |  | 0.8979
3-Methylpentane | 0.6883 |  | 0.5499 |  | 0.6015
n-Hexane | 1.2601 |  | 1.0068 |  | 1.1097
Heptanes | 14.4184 |  | 12.5635 |  | 12.3483
Octanes | 17.2656 |  | 16.4642 |  | 15.3095
Nonanes | 17.3240 |  | 18.3064 |  | 16.6451
Decanes plus | 28.6616 |  | 42.5702 |  | 41.7334
Nitrogen | 0.0000 |  | 0.0000 |  | 0.0000
Carbon Dioxide | 0.1755 |  | 0.0716 |  | 0.0641
Total | 100 |  | 100 |  | 100
Global Properties |  | Units
Avg Molecular Weight | 107.8579 | gm/mole
Pseudocritical Pressure | 447.82 | psia
Pseudocritical Temperature | 529.29 | degF
Specific Gravity | 0.73193 | gm/ml
Liquid Density | 6.1020 | lb/gal
Liquid Density | 256.28 | lb/bbl
Specific Gravity | 2.7717 | air=1
SCF/bbl | 904.71 | SCF/bbl
SCF/gal | 21.5406 | SCF/gal
MCF/gal | 0.0215 | MCF/gal
gal/MCF | 46.444 | gal/MCF
Net Heating Value | 5304.3 | BTU/SCF at 60°F
Net Heating Value | 18571.2 | BTU/lb at 60°F
Gross Heating Value | 5024.1 | BTU/SCF at 60°F
Gross Heating Value | 19917.5 | BTU/lb at 60°F
Gross Heating Value | 124212.2 | BTU/gal at 60°F
API Gravity | 61.8245
MON | 59.6
RON | 61.4
RVP | 288.560 | psia
Page #1
Component | Mol% |  | Wt% |  | LV%
Benzene | 1.3027 |  | 0.9435 |  | 0.7807
Toluene | 8.783 |  | 7.5036 |  | 6.2987
Ethylbenzene | 0.9183 |  | 0.9040 |  | 0.7590
M&P Xylene | 8.4659 |  | 8.3333 |  | 7.0203
O-Xylene | 1.8201 |  | 1.7915 |  | 1.4821
2,2,4-Trimethylpentane | 1.0244 |  | 1.0849 |  | 1.1025
Data File: | Church Buttes Buffer 8-27 |  |  | Page #2
GRI E&P TANK INFORMATION
Component | Mol% |  | Wt% |  | LV%
H2S
O2
CO2 | 0.1755 |  | 0.0716 |  | 0.0641
N2 | 0.0000 |  | 0.0000 |  | 0.0000
C1 | 4.9579 |  | 0.7374 |  | 1.7991
C2 | 3.6080 |  | 1.0059 |  | 2.0663
C3 | 3.3012 |  | 1.3497 |  | 1.9476
IC4 | 1.1901 |  | 0.6413 |  | 0.8340
NC4 | 2.0470 |  | 1.1031 |  | 1.3820
IC5 | 1.9967 |  | 1.3357 |  | 1.5648
NC5 | 1.4315 |  | 0.9576 |  | 1.1112
Hexanes | 2.3621 |  | 1.8872 |  | 2.0852
Heptanes | 13.1157 |  | 11.62 |  | 11.5676
Octanes | 7.4582 |  | 7.8757 |  | 7.9083
Nonanes | 6.1197 |  | 7.2776 |  | 7.3837
Benzene | 1.3027 |  | 0.9435 |  | 0.7807
Toluene | 8.783 |  | 7.5036 |  | 6.2987
E-Benzene | 0.9183 |  | 0.9040 |  | 0.7590
Xylene | 10.286 |  | 10.1248 |  | 8.5024
n-C6 | 1.2601 |  | 1.0068 |  | 1.1097
2,2,4-Trimethylpentane | 1.0244 |  | 1.0849 |  | 1.1025
C10 Plus
C10 Mole % | 28.6616 |  | 42.5702 |  | 41.7334
Molecular Wt. | 161.6750
Specific Gravity | 0.7466
Total | 99.9997 |  | 100.0006 |  | 100.0003