## QUESGAS
QUESTAR APPLIED TECHNOLOGY
1210 D. Street, Rock Springs, Wyoming 82901
(307) 352-7292
LIMS ID: | N/A |  | Description: | Church Buttes Buffer 8-33
Analysis Date/Time: | 2011-03-02 13:02 | 40604.5429 | Field: | Bruff
Analyst Initials: | PRP |  | ML#: | Anadarko
Instrument ID: | Instrument 1 |  | GC Method: | Quesbtex
Data File: | QPC63.D
Date Sampled: | 2011-02-28
Component | Mol% |  | Wt% |  | LV%
Methane | 85.5691 |  | 72.0889 |  | 79.1291
Ethane | 9.1402 |  | 14.4330 |  | 13.3722
Propane | 2.5428 |  | 5.8884 |  | 3.8250
Isobutane | 0.3689 |  | 1.1259 |  | 0.6587
n-Butane | 0.4617 |  | 1.4092 |  | 0.7946
Neopentane | 0.0064 |  | 0.0244 |  | 0.0135
Isopentane | 0.1533 |  | 0.5809 |  | 0.3064
n-Pentane | 0.0975 |  | 0.3695 |  | 0.1928
2,2-Dimethylbutane | 0.0071 |  | 0.0320 |  | 0.0161
2,3-Dimethylbutane | 0.0156 |  | 0.0707 |  | 0.0349
2-Methylpentane | 0.0315 |  | 0.1426 |  | 0.0714
3-Methylpentane | 0.0192 |  | 0.0871 |  | 0.0429
n-Hexane | 0.0331 |  | 0.1496 |  | 0.0742
Heptanes | 0.1401 |  | 0.6571 |  | 0.2762
Octanes | 0.0076 |  | 0.0455 |  | 0.0204
Nonanes | 0.0152 |  | 0.0885 |  | 0.0354
Decanes plus | 0.0085 |  | 0.0638 |  | 0.0286
Nitrogen | 0.5373 |  | 0.7904 |  | 0.3216
Carbon Dioxide | 0.8449 |  | 1.9525 |  | 0.7860
Oxygen | 0.0000 |  | 0.0000 |  | 0.0000
Hydrogen Sulfide | 0.0000 |  | 0.0000 |  | 0.0000
Total | 100 |  | 100 |  | 100
Global Properties |  | Units
Gross BTU/Real CF | 1147.5 |  | BTU/SCF at 60°F and14.73 psia
Sat.Gross BTU/Real CF | 1128.1 |  | BTU/SCF at 60°F and14.73 psia
Gas Compressibility (Z) | 0.9971
Specific Gravity | 0.6593 |  | air=1
Avg Molecular Weight | 19.043 |  | gm/mole
Propane GPM | 0.696887 |  | gal/MCF
Butane GPM | 0.265594 |  | gal/MCF
Gasoline GPM | 0.187023 |  | gal/MCF
26# Gasoline GPM | 0.332932 |  | gal/MCF
Total GPM | 1.150229 |  | gal/MCF
Base Mol% | 99.789 |  | %v/v
Sample Temperature: | 79 |  | °F
Sample Pressure: | 280 |  | psig
H2SLength of Stain Tube | N/A |  | ppm
Component | Mol% |  | Wt% |  | LV%
Benzene | 0.0246 |  | 0.1009 |  | 0.0376
Toluene | 0.0199 |  | 0.0965 |  | 0.0364
Ethylbenzene | 0.0009 |  | 0.0047 |  | 0.0018
M&P Xylene | 0.0090 |  | 0.0500 |  | 0.0189
O-Xylene | 0.0015 |  | 0.0081 |  | 0.0030
2,2,4-Trimethylpentane | 0.0030 |  | 0.0182 |  | 0.0083
Cyclopentane | 0.0000 |  | 0.0000 |  | 0.0000
Cyclohexane | 0.0284 |  | 0.1256 |  | 0.0528
Methylcyclohexane | 0.0174 |  | 0.0898 |  | 0.0382
Description: | Church Buttes Buffer 8-33
GRI GlyCalc Information
Component | Mol% |  | Wt% |  | LV%
Carbon Dioxide | 0.8449 |  | 1.9525 |  | 0.7860
Hydrogen Sulfide | 0.0000 |  | 0.0000 |  | 0.0000
Nitrogen | 0.5373 |  | 0.7904 |  | 0.3216
Methane | 85.5691 |  | 72.0889 |  | 79.1291
Ethane | 9.1402 |  | 14.4330 |  | 13.3722
Propane | 2.5428 |  | 5.8884 |  | 3.8250
Isobutane | 0.3689 |  | 1.1259 |  | 0.6587
n-Butane | 0.4617 |  | 1.4092 |  | 0.7946
Isopentane | 0.1597 |  | 0.6053 |  | 0.3199
n-Pentane | 0.0975 |  | 0.3695 |  | 0.1928
Cyclopentane | 0.0000 |  | 0.0000 |  | 0.0000
n-Hexane | 0.0331 |  | 0.1496 |  | 0.0742
Cyclohexane | 0.0284 |  | 0.1256 |  | 0.0528
Other Hexanes | 0.0734 |  | 0.3324 |  | 0.1653
Heptanes | 0.0468 |  | 0.2261 |  | 0.1029
Methylcyclohexane | 0.0174 |  | 0.0898 |  | 0.0382
2,2,4 Trimethylpentane | 0.0030 |  | 0.0182 |  | 0.0083
Benzene | 0.0246 |  | 0.1009 |  | 0.0376
Toluene | 0.0199 |  | 0.0965 |  | 0.0364
Ethylbenzene | 0.0009 |  | 0.0047 |  | 0.0018
Xylenes | 0.0105 |  | 0.0581 |  | 0.0219
C8+ Heavies | 0.0199 |  | 0.135 |  | 0.0607
Subtotal | 100 |  | 100 |  | 100
Oxygen | 0.0000 |  | 0.0000 |  | 0.0000
Total | 100 |  | 100 |  | 100