## QUESLIQ
QUESTAR APPLIED TECHNOLOGY
1210 D. Street, Rock Springs, Wyoming 82901
(307) 352-7292
LIMS ID: | N/A |  | Description: | Church Buttes Buffer 9-33
Analysis Date/Time: | 2007-11-20 11:21 |  | Field: | Church Buttes
Analyst Initials: | BRS |  | ML#: | Anadarko
Sample Temperature: | 98 |  | GC Method: | Quesliq1.M
Sample Pressure: | 500 |  | Data File: | QPC01.D
Date Sampled: | 2007-11-15 |  | Instrument ID: | 1
Component | Mol% |  | Wt% |  | LV%
Methane | 12.1514 |  | 1.9543 |  | 4.6359
Ethane | 5.3859 |  | 1.6236 |  | 3.2507
Propane | 4.7004 |  | 2.0779 |  | 2.9169
Isobutane | 1.6460 |  | 0.9591 |  | 1.2126
n-Butane | 2.5139 |  | 1.4648 |  | 1.7849
Neopentane | 0.0452 |  | 0.0327 |  | 0.0390
Isopentane | 2.0175 |  | 1.4593 |  | 1.6631
n-Pentane | 1.3955 |  | 1.0093 |  | 1.1382
2,2-Dimethylbutane | 0.2382 |  | 0.2057 |  | 0.2238
2,3-Dimethylbutane | 0.5182 |  | 0.4477 |  | 0.4781
2-Methylpentane | 1.1128 |  | 0.9614 |  | 1.0399
3-Methylpentane | 0.7298 |  | 0.6304 |  | 0.6705
n-Hexane | 1.3427 |  | 1.1600 |  | 1.2431
Heptanes | 15.2611 |  | 14.5810 |  | 13.9091
Octanes | 13.4431 |  | 13.6733 |  | 12.3248
Nonanes | 12.3332 |  | 13.9860 |  | 12.2680
Decanes plus | 24.6859 |  | 43.5657 |  | 41.0219
Nitrogen | 0.0262 |  | 0.0074 |  | 0.0065
Carbon Dioxide | 0.4514 |  | 0.1992 |  | 0.1733
Total | 100 |  | 100 |  | 100
Global Properties |  | Units
Avg Molecular Weight | 99.7568 | gm/mole
Pseudocritical Pressure | 473.85 | psia
Pseudocritical Temperature | 462.18 | degF
Specific Gravity | 0.71163 | gm/ml
Liquid Density | 5.9328 | lb/gal
Liquid Density | 249.18 | lb/bbl
Specific Gravity | 2.4658 | air=1
SCF/bbl | 950.30 | SCF/bbl
SCF/gal | 22.6261 | SCF/gal
MCF/gal | 0.0226 | MCF/gal
gal/MCF | 44.206 | gal/MCF
Net Heating Value | 3532.8 | BTU/SCF at 60°F
Net Heating Value | 12936.9 | BTU/lb at 60°F
Gross Heating Value | 3802.7 | BTU/SCF at 60°F
Gross Heating Value | 13865.8 | BTU/lb at 60°F
Gross Heating Value | 84848.9 | BTU/gal at 60°F
API Gravity | 67.3393
MON | 54.8
RON | 58.0
RVP | 670.302 | psia
Page #1
Component | Mol% |  | Wt% |  | LV%
Benzene | 1.2001 |  | 0.9397 |  | 0.7560
Toluene | 7.748 |  | 7.1575 |  | 5.8418
Ethylbenzene | 0.7378 |  | 0.7853 |  | 0.6410
M&P Xylene | 6.351 |  | 6.7603 |  | 5.5373
O-Xylene | 1.3621 |  | 1.4496 |  | 1.1661
2,2,4-Trimethylpentane | 0.4702 |  | 0.5385 |  | 0.5320
Data File: | Church Buttes Buffer 9-33 |  |  | Page #2
GRI E&P TANK INFORMATION
Component | Mol% |  | Wt% |  | LV%
H2S
O2
CO2 | 0.4514 |  | 0.1992 |  | 0.1733
N2 | 0.0262 |  | 0.0074 |  | 0.0065
C1 | 12.1514 |  | 1.9543 |  | 4.6359
C2 | 5.3859 |  | 1.6236 |  | 3.2507
C3 | 4.7004 |  | 2.0779 |  | 2.9169
IC4 | 1.6460 |  | 0.9591 |  | 1.2126
NC4 | 2.5139 |  | 1.4648 |  | 1.7849
IC5 | 2.0627 |  | 1.492 |  | 1.7021
NC5 | 1.3955 |  | 1.0093 |  | 1.1382
Hexanes | 2.599 |  | 2.2452 |  | 2.4123
Heptanes | 14.061 |  | 13.6413 |  | 13.1531
Octanes | 5.2249 |  | 5.9773 |  | 5.951
Nonanes | 3.8823 |  | 4.9908 |  | 4.9236
Benzene | 1.2001 |  | 0.9397 |  | 0.7560
Toluene | 7.748 |  | 7.1575 |  | 5.8418
E-Benzene | 0.7378 |  | 0.7853 |  | 0.6410
Xylene | 7.7131 |  | 8.2099 |  | 6.7034
n-C6 | 1.3427 |  | 1.1600 |  | 1.2431
2,2,4-Trimethylpentane | 0.4702 |  | 0.5385 |  | 0.5320
C10 Plus
C10 Mole % | 24.6859 |  | 43.5657 |  | 41.0219
Molecular Wt. | 177.9811
Specific Gravity | 0.7550
Total | 99.9984 |  | 99.9988 |  | 100.0003