## QUESLIQ
QUESTAR PIPELINE COMPANY
1210 D. Street, Rock Springs, Wyoming 82901
(307) 382-8882
LIMS ID: | N/A |  | Description: | Mesa 3-19A
Analysis Date/Time: | 2006-12-14 07:13 |  | Field: | Mesa
Analyst Initials: | PRP |  | ML#: | Anschutz
Sample Temperature: | 88 |  | GC Method: | Quesliq1.M
Sample Pressure: | 625 |  | Data File: | QPC66.D
Date Sampled: | 2006-12-13 |  | Instrument ID: | 1
Component | Mol% |  | Wt% |  | LV%
Methane | 12.6868 |  | 2.1210 |  | 5.0047
Ethane | 3.5657 |  | 1.1174 |  | 2.2254
Propane | 3.3158 |  | 1.5238 |  | 2.1277
Isobutane | 1.9725 |  | 1.1948 |  | 1.5026
n-Butane | 2.5599 |  | 1.5506 |  | 1.8794
Neopentane | 0.6005 |  | 0.4515 |  | 0.5357
Isopentane | 2.3238 |  | 1.7473 |  | 1.9808
n-Pentane | 2.0046 |  | 1.5072 |  | 1.6907
2,2-Dimethylbutane | 0.1798 |  | 0.1614 |  | 0.1747
2,3-Dimethylbutane | 0.5408 |  | 0.4857 |  | 0.5160
2-Methylpentane | 1.5476 |  | 1.3898 |  | 1.4954
3-Methylpentane | 0.8972 |  | 0.8057 |  | 0.8524
n-Hexane | 2.0618 |  | 1.8517 |  | 1.9739
Heptanes | 18.1955 |  | 18.2924 |  | 17.3005
Octanes | 12.5010 |  | 13.7018 |  | 12.6790
Nonanes | 15.9309 |  | 19.0873 |  | 16.9527
Decanes plus | 18.8530 |  | 32.8900 |  | 31.0031
Nitrogen | 0.0000 |  | 0.0000 |  | 0.0000
Carbon Dioxide | 0.2637 |  | 0.1209 |  | 0.1047
Total | 100 |  | 100 |  | 100
Global Properties |  | Units
Avg Molecular Weight | 95.9590 | gm/mole
Pseudocritical Pressure | 474.10 | psia
Pseudocritical Temperature | 456.17 | degF
Specific Gravity | 0.70787 | gm/ml
Liquid Density | 5.9014 | lb/gal
Liquid Density | 247.86 | lb/bbl
Specific Gravity | 2.5971 | air=1
SCF/bbl | 983.67 | SCF/bbl
SCF/gal | 23.4207 | SCF/gal
MCF/gal | 0.0234 | MCF/gal
gal/MCF | 42.704 | gal/MCF
Net Heating Value | 3874.3 | BTU/SCF at 60�F
Net Heating Value | 14791.7 | BTU/lb at 60�F
Gross Heating Value | 4174.4 | BTU/SCF at 60�F
Gross Heating Value | 15867.9 | BTU/lb at 60�F
Gross Heating Value | 97068.0 | BTU/gal at 60�F
API Gravity | 68.3955
MON | 57.9
RON | 60.9
RVP | 677.036 | psia
Page #1
Component | Mol% |  | Wt% |  | LV%
Benzene | 1.0760 |  | 0.8760 |  | 0.7010
Toluene | 5.0842 |  | 4.8820 |  | 3.9634
Ethylbenzene | 0.0415 |  | 0.0459 |  | 0.0373
M&P Xylene | 8.792 |  | 9.7269 |  | 7.9251
O-Xylene | 0.7483 |  | 0.8279 |  | 0.6625
2,2,4-Trimethylpentane | 0.5274 |  | 0.6279 |  | 0.6171
Data File: | Mesa 3-19A |  |  | Page #2
GRI E&P TANK INFORMATION
Component | Mol% |  | Wt% |  | LV%
H2S | 0.0000 |  | 0.0000 |  | 0.0000
O2 | 0.0000 |  | 0.0000 |  | 0.0000
CO2 | 0.2637 |  | 0.1209 |  | 0.1047
N2 | 0.0000 |  | 0.0000 |  | 0.0000
C1 | 12.6868 |  | 2.1210 |  | 5.0047
C2 | 3.5657 |  | 1.1174 |  | 2.2254
C3 | 3.3158 |  | 1.5238 |  | 2.1277
IC4 | 1.9725 |  | 1.1948 |  | 1.5026
NC4 | 2.5599 |  | 1.5506 |  | 1.8794
IC5 | 2.9243 |  | 2.1988 |  | 2.5165
NC5 | 2.0046 |  | 1.5072 |  | 1.6907
Hexanes | 3.1654 |  | 2.8426 |  | 3.0385
Heptanes | 17.1195 |  | 17.4164 |  | 16.5995
Octanes | 6.8894 |  | 8.1919 |  | 8.0985
Nonanes | 6.3491 |  | 8.4866 |  | 8.3278
Benzene | 1.0760 |  | 0.8760 |  | 0.7010
Toluene | 5.0842 |  | 4.8820 |  | 3.9634
E-Benzene | 0.0415 |  | 0.0459 |  | 0.0373
Xylene | 9.5403 |  | 10.5548 |  | 8.5876
n-C6 | 2.0618 |  | 1.8517 |  | 1.9739
2,2,4-Trimethylpentane | 0.5274 |  | 0.6279 |  | 0.6171
C10 Plus
C10 Mole % | 18.8530 |  | 32.8900 |  | 31.0031
Molecular Wt. | 167.4035
Specific Gravity | 0.7498
Total | 100.0009 |  | 100.0003 |  | 99.9994