## QUESGAS
QUESTAR APPLIED TECHNOLOGY
1210 D. Street, Rock Springs, Wyoming 82901
(307) 352-7292
LIMS ID: | N/A |  | Description: | Corona 2-30
Analysis Date/Time: | 2007-01-26 10:54 | 39108.4541 | Field: | Jonah
Analyst Initials: | AST |  | ML#: | BP
Instrument ID: | Instrument 1 |  | GC Method: | Quesbtex
Data File: | QPC40.D
Date Sampled: | 2007-01-24
Component | Mol% |  | Wt% |  | LV%
Methane | 90.2149 |  | 78.4757 |  | 84.9932
Ethane | 5.4129 |  | 8.8253 |  | 8.0679
Propane | 1.9229 |  | 4.5977 |  | 2.9469
Isobutane | 0.4652 |  | 1.4662 |  | 0.8464
n-Butane | 0.4444 |  | 1.4004 |  | 0.7792
Neopentane | 0.0071 |  | 0.0279 |  | 0.0152
Isopentane | 0.1872 |  | 0.7324 |  | 0.3811
n-Pentane | 0.1469 |  | 0.5747 |  | 0.2959
2,2-Dimethylbutane | 0.0076 |  | 0.0356 |  | 0.0177
2,3-Dimethylbutane | 0.0193 |  | 0.0900 |  | 0.0439
2-Methylpentane | 0.0540 |  | 0.2523 |  | 0.1246
3-Methylpentane | 0.0305 |  | 0.1425 |  | 0.0692
n-Hexane | 0.0696 |  | 0.3251 |  | 0.1591
Heptanes | 0.2436 |  | 1.2243 |  | 0.5220
Octanes | 0.0244 |  | 0.1511 |  | 0.0674
Nonanes | 0.0128 |  | 0.0808 |  | 0.0337
Decanes plus | 0.0019 |  | 0.0149 |  | 0.0066
Nitrogen | 0.1965 |  | 0.2985 |  | 0.1198
Carbon Dioxide | 0.5383 |  | 1.2846 |  | 0.5102
Oxygen | 0.0000 |  | 0.0000 |  | 0.0000
Hydrogen Sulfide | 0.0000 |  | 0.0000 |  | 0.0000
Total | 100 |  | 100 |  | 100
Global Properties |  | Units
Gross BTU/Real CF | 1127.4 |  | BTU/SCF at 60�F and14.73 psia
Sat.Gross BTU/Real CF | 1108.9 |  | BTU/SCF at 60�F and14.73 psia
Gas Compressibility (Z) | 0.9973
Specific Gravity | 0.6384 |  | air=1
Avg Molecular Weight | 18.443 |  | gm/mole
Propane GPM | 0.528661 |  | gal/MCF
Butane GPM | 0.291630 |  | gal/MCF
Gasoline GPM | 0.291873 |  | gal/MCF
26# Gasoline GPM | 0.432385 |  | gal/MCF
Total GPM | 1.112884 |  | gal/MCF
Base Mol% | 99.882 |  | %v/v
Sample Temperature: | 43 |  | �F
Sample Pressure: | 620 |  | psig
Reviewed By:
Component | Mol% |  | Wt% |  | LV%
Benzene | 0.0191 |  | 0.0807 |  | 0.0297
Toluene | 0.0231 |  | 0.1156 |  | 0.0431
Ethylbenzene | 0.0006 |  | 0.0033 |  | 0.0012
M&P Xylene | 0.0049 |  | 0.0282 |  | 0.0106
O-Xylene | 0.0007 |  | 0.0040 |  | 0.0015
2,2,4-Trimethylpentane | 0.0064 |  | 0.0399 |  | 0.0180
Cyclopentane | 0.0000 |  | 0.0000 |  | 0.0000
Cyclohexane | 0.0450 |  | 0.2054 |  | 0.0852
Methylcyclohexane | 0.0581 |  | 0.3092 |  | 0.1298
Description: | Corona 2-30
GRI GlyCalc Information
Component | Mol% |  | Wt% |  | LV%
Carbon Dioxide | 0.5383 |  | 1.2846 |  | 0.5102
Hydrogen Sulfide | 0.0000 |  | 0.0000 |  | 0.0000
Nitrogen | 0.1965 |  | 0.2985 |  | 0.1198
Methane | 90.2149 |  | 78.4757 |  | 84.9932
Ethane | 5.4129 |  | 8.8253 |  | 8.0679
Propane | 1.9229 |  | 4.5977 |  | 2.9469
Isobutane | 0.4652 |  | 1.4662 |  | 0.8464
n-Butane | 0.4444 |  | 1.4004 |  | 0.7792
Isopentane | 0.1943 |  | 0.7603 |  | 0.3963
n-Pentane | 0.1469 |  | 0.5747 |  | 0.2959
Cyclopentane | 0.0000 |  | 0.0000 |  | 0.0000
n-Hexane | 0.0696 |  | 0.3251 |  | 0.1591
Cyclohexane | 0.0450 |  | 0.2054 |  | 0.0852
Other Hexanes | 0.1114 |  | 0.5204 |  | 0.2554
Heptanes | 0.0919 |  | 0.4735 |  | 0.2162
Methylcyclohexane | 0.0581 |  | 0.3092 |  | 0.1298
2,2,4 Trimethylpentane | 0.0064 |  | 0.0399 |  | 0.0180
Benzene | 0.0191 |  | 0.0807 |  | 0.0297
Toluene | 0.0231 |  | 0.1156 |  | 0.0431
Ethylbenzene | 0.0006 |  | 0.0033 |  | 0.0012
Xylenes | 0.0056 |  | 0.0322 |  | 0.0121
C8+ Heavies | 0.0329 |  | 0.2113 |  | 0.0944
Subtotal | 100 |  | 100 |  | 100
Oxygen | 0.0000 |  | 0.0000 |  | 0.0000
Total | 100 |  | 100 |  | 100