## QUESGAS
QUESTAR APPLIED TECHNOLOGY
1210 D. Street, Rock Springs, Wyoming 82901
(307) 352-7292
LIMS ID: | N/A |  | Description: | Corona 27-30
Analysis Date/Time: | 2007-01-26 14:34 | 39108.607 | Field: | Jonah
Analyst Initials: | BRS |  | ML#: | BP
Instrument ID: | Instrument 1 |  | GC Method: | Quesbtex
Data File: | QPC43.D
Date Sampled: | 2007-01-24
Component | Mol% |  | Wt% |  | LV%
Methane | 91.2896 |  | 80.6395 |  | 86.5544
Ethane | 5.0151 |  | 8.3034 |  | 7.5227
Propane | 1.5659 |  | 3.8021 |  | 2.4151
Isobutane | 0.3707 |  | 1.1862 |  | 0.6787
n-Butane | 0.3632 |  | 1.1622 |  | 0.6408
Neopentane | 0.0072 |  | 0.0288 |  | 0.0155
Isopentane | 0.1544 |  | 0.6134 |  | 0.3164
n-Pentane | 0.1227 |  | 0.4875 |  | 0.2487
2,2-Dimethylbutane | 0.0070 |  | 0.0334 |  | 0.0164
2,3-Dimethylbutane | 0.0166 |  | 0.0787 |  | 0.0380
2-Methylpentane | 0.0461 |  | 0.2188 |  | 0.1071
3-Methylpentane | 0.0263 |  | 0.1249 |  | 0.0601
n-Hexane | 0.0599 |  | 0.2844 |  | 0.1379
Heptanes | 0.2548 |  | 1.3059 |  | 0.5499
Octanes | 0.0361 |  | 0.2258 |  | 0.0999
Nonanes | 0.0215 |  | 0.1397 |  | 0.0581
Decanes plus | 0.0037 |  | 0.0290 |  | 0.0127
Nitrogen | 0.2415 |  | 0.3725 |  | 0.1482
Carbon Dioxide | 0.3977 |  | 0.9638 |  | 0.3794
Oxygen | 0.0000 |  | 0.0000 |  | 0.0000
Hydrogen Sulfide | 0.0000 |  | 0.0000 |  | 0.0000
Total | 100 |  | 100 |  | 100
Global Properties |  | Units
Gross BTU/Real CF | 1114.9 |  | BTU/SCF at 60�F and14.73 psia
Sat.Gross BTU/Real CF | 1096.5 |  | BTU/SCF at 60�F and14.73 psia
Gas Compressibility (Z) | 0.9974
Specific Gravity | 0.6286 |  | air=1
Avg Molecular Weight | 18.162 |  | gm/mole
Propane GPM | 0.430512 |  | gal/MCF
Butane GPM | 0.235243 |  | gal/MCF
Gasoline GPM | 0.267522 |  | gal/MCF
26# Gasoline GPM | 0.383042 |  | gal/MCF
Total GPM | 0.934547 |  | gal/MCF
Base Mol% | 99.338 |  | %v/v
Sample Temperature: | 75 |  | �F
Sample Pressure: | 600 |  | psig
Reviewed By:
Component | Mol% |  | Wt% |  | LV%
Benzene | 0.0192 |  | 0.0827 |  | 0.0301
Toluene | 0.0286 |  | 0.1452 |  | 0.0536
Ethylbenzene | 0.0010 |  | 0.0057 |  | 0.0021
M&P Xylene | 0.0075 |  | 0.0437 |  | 0.0162
O-Xylene | 0.0011 |  | 0.0064 |  | 0.0023
2,2,4-Trimethylpentane | 0.0065 |  | 0.0408 |  | 0.0182
Cyclopentane | 0.0000 |  | 0.0000 |  | 0.0000
Cyclohexane | 0.0440 |  | 0.2037 |  | 0.0837
Methylcyclohexane | 0.0668 |  | 0.3611 |  | 0.1502
Description: | Corona 27-30
GRI GlyCalc Information
Component | Mol% |  | Wt% |  | LV%
Carbon Dioxide | 0.3977 |  | 0.9638 |  | 0.3794
Hydrogen Sulfide | 0.0000 |  | 0.0000 |  | 0.0000
Nitrogen | 0.2415 |  | 0.3725 |  | 0.1482
Methane | 91.2896 |  | 80.6395 |  | 86.5544
Ethane | 5.0151 |  | 8.3034 |  | 7.5227
Propane | 1.5659 |  | 3.8021 |  | 2.4151
Isobutane | 0.3707 |  | 1.1862 |  | 0.6787
n-Butane | 0.3632 |  | 1.1622 |  | 0.6408
Isopentane | 0.1616 |  | 0.6422 |  | 0.3319
n-Pentane | 0.1227 |  | 0.4875 |  | 0.2487
Cyclopentane | 0.0000 |  | 0.0000 |  | 0.0000
n-Hexane | 0.0599 |  | 0.2844 |  | 0.1379
Cyclohexane | 0.0440 |  | 0.2037 |  | 0.0837
Other Hexanes | 0.096 |  | 0.4558 |  | 0.2216
Heptanes | 0.0897 |  | 0.4724 |  | 0.2141
Methylcyclohexane | 0.0668 |  | 0.3611 |  | 0.1502
2,2,4 Trimethylpentane | 0.0065 |  | 0.0408 |  | 0.0182
Benzene | 0.0192 |  | 0.0827 |  | 0.0301
Toluene | 0.0286 |  | 0.1452 |  | 0.0536
Ethylbenzene | 0.0010 |  | 0.0057 |  | 0.0021
Xylenes | 0.0086 |  | 0.0501 |  | 0.0185
C8+ Heavies | 0.0517 |  | 0.3387 |  | 0.1501
Subtotal | 100 |  | 100 |  | 100
Oxygen | 0.0000 |  | 0.0000 |  | 0.0000
Total | 100 |  | 100 |  | 100