## QUESGAS
QUESTAR APPLIED TECHNOLOGY
1210 D. Street, Rock Springs, Wyoming 82901
(307) 352-7292
LIMS ID: | N/A |  | Description: | Stud Horse Butte 15-22
Analysis Date/Time: | 2006-03-23 09:40 | 38799.4028 | Field: | Jonah
Analyst Initials: | PRP |  | ML#: | S1522
Instrument ID: | Instrument 1 |  | GC Method: | Quesbtex
Data File: | QPC72.D
Date Sampled: | 2006-03-22
Component | Mol% |  | Wt% |  | LV%
Methane | 91.5341 |  | 81.9284 |  | 87.1027
Ethane | 5.0869 |  | 8.5340 |  | 7.6583
Propane | 1.6072 |  | 3.9540 |  | 2.4877
Isobutane | 0.4013 |  | 1.3015 |  | 0.7375
n-Butane | 0.3434 |  | 1.1137 |  | 0.6083
Neopentane | 0.0057 |  | 0.0227 |  | 0.0122
Isopentane | 0.1299 |  | 0.5231 |  | 0.2672
n-Pentane | 0.0960 |  | 0.3865 |  | 0.1954
2,2-Dimethylbutane | 0.0047 |  | 0.0226 |  | 0.0110
2,3-Dimethylbutane | 0.0108 |  | 0.0520 |  | 0.0249
2-Methylpentane | 0.0293 |  | 0.1407 |  | 0.0682
3-Methylpentane | 0.0157 |  | 0.0756 |  | 0.0360
n-Hexane | 0.0335 |  | 0.1611 |  | 0.0774
Heptanes | 0.0851 |  | 0.4375 |  | 0.1841
Octanes | 0.0063 |  | 0.0404 |  | 0.0177
Nonanes | 0.0025 |  | 0.0164 |  | 0.0068
Decanes plus | 0.0006 |  | 0.0046 |  | 0.0020
Nitrogen | 0.2299 |  | 0.3593 |  | 0.1416
Carbon Dioxide | 0.3771 |  | 0.9259 |  | 0.3610
Oxygen | 0.0000 |  | 0.0000 |  | 0.0000
Hydrogen Sulfide | 0.0000 |  | 0.0000 |  | 0.0000
Total | 100 |  | 100 |  | 100
Global Properties |  | Units
Gross BTU/Real CF | 1103.0 |  | BTU/SCF at 60�F and14.73 psia
Sat.Gross BTU/Real CF | 1085.1 |  | BTU/SCF at 60�F and14.73 psia
Gas Compressibility (Z) | 0.9975
Specific Gravity | 0.6204 |  | air=1
Avg Molecular Weight | 17.924 |  | gm/mole
Propane GPM | 0.441866 |  | gal/MCF
Butane GPM | 0.239003 |  | gal/MCF
Gasoline GPM | 0.154813 |  | gal/MCF
26# Gasoline GPM | 0.263099 |  | gal/MCF
Total GPM | 0.835947 |  | gal/MCF
Base Mol% | 100.013 |  | %v/v
Sample Temperature: | 55 |  | �F
Sample Pressure: | 538 |  | psig
Reviewed By:
Component | Mol% |  | Wt% |  | LV%
Benzene | 0.0076 |  | 0.0333 |  | 0.0120
Toluene | 0.0052 |  | 0.0269 |  | 0.0098
Ethylbenzene | 0.0001 |  | 0.0007 |  | 0.0003
M&P Xylene | 0.0010 |  | 0.0059 |  | 0.0022
O-Xylene | 0.0002 |  | 0.0010 |  | 0.0004
2,2,4-Trimethylpentane | 0.0022 |  | 0.0142 |  | 0.0063
Cyclopentane | 0.0000 |  | 0.0000 |  | 0.0000
Cyclohexane | 0.0171 |  | 0.0805 |  | 0.0328
Methylcyclohexane | 0.0174 |  | 0.0952 |  | 0.0393
Description: | Stud Horse Butte 15-22
GRI GlyCalc Information
Component | Mol% |  | Wt% |  | LV%
Carbon Dioxide | 0.3771 |  | 0.9259 |  | 0.3610
Hydrogen Sulfide | 0.0000 |  | 0.0000 |  | 0.0000
Nitrogen | 0.2299 |  | 0.3593 |  | 0.1416
Methane | 91.5341 |  | 81.9284 |  | 87.1027
Ethane | 5.0869 |  | 8.5340 |  | 7.6583
Propane | 1.6072 |  | 3.9540 |  | 2.4877
Isobutane | 0.4013 |  | 1.3015 |  | 0.7375
n-Butane | 0.3434 |  | 1.1137 |  | 0.6083
Isopentane | 0.1356 |  | 0.5458 |  | 0.2794
n-Pentane | 0.0960 |  | 0.3865 |  | 0.1954
Cyclopentane | 0.0000 |  | 0.0000 |  | 0.0000
n-Hexane | 0.0335 |  | 0.1611 |  | 0.0774
Cyclohexane | 0.0171 |  | 0.0805 |  | 0.0328
Other Hexanes | 0.0605 |  | 0.2909 |  | 0.1401
Heptanes | 0.0356 |  | 0.1874 |  | 0.0839
Methylcyclohexane | 0.0174 |  | 0.0952 |  | 0.0393
2,2,4 Trimethylpentane | 0.0022 |  | 0.0142 |  | 0.0063
Benzene | 0.0076 |  | 0.0333 |  | 0.0120
Toluene | 0.0052 |  | 0.0269 |  | 0.0098
Ethylbenzene | 0.0001 |  | 0.0007 |  | 0.0003
Xylenes | 0.0012 |  | 0.0069 |  | 0.0026
C8+ Heavies | 0.0081 |  | 0.0538 |  | 0.0236
Subtotal | 100 |  | 100 |  | 100
Oxygen | 0.0000 |  | 0.0000 |  | 0.0000
Total | 100 |  | 100 |  | 100