## Sheet1
QUESTAR APPLIED TECHNOLOGY
1210 D. Street, Rock Springs, Wyoming 82901
(307) 352-7292
LIMS ID: | N/A |  | Description: | Yellow Point 55-1
Analysis Date/Time: | 4/11/03 1:37:30 P |  | Field: | Jonah
Analyst Initials: | AST |  | ML#: | Devon
Sample Temperature: | N/A |  | GC Method: | Quesliq1
Sample Pressure: | 680 |  | Data File: | C:\HPCHEM\1\DATA\QPC30.D\QPC.TXT
Date Sampled: | 2003-04-10 |  | Instrument ID: | 1
Component | Mol% |  | Wt% |  | LV%
Methane | 16.0515 |  | 2.9471 |  | 6.7341
Ethane | 4.7366 |  | 1.6300 |  | 3.1438
Propane | 4.4560 |  | 2.2488 |  | 3.0409
Isobutane | 2.1584 |  | 1.4358 |  | 1.7487
n-Butane | 2.9182 |  | 1.9412 |  | 2.2785
Neopentane | 0.0561 |  | 0.0463 |  | 0.0532
Isopentane | 2.3715 |  | 1.9582 |  | 2.1498
n-Pentane | 2.2968 |  | 1.8965 |  | 2.0602
2,2-Dimethylbutane | 0.1648 |  | 0.1625 |  | 0.1703
2,3-Dimethylbutane | 0.5684 |  | 0.5606 |  | 0.5767
2-Methylpentane | 1.5531 |  | 1.5317 |  | 1.5960
3-Methylpentane | 0.9292 |  | 0.9164 |  | 0.9389
n-Hexane | 2.4602 |  | 2.4264 |  | 2.5048
Heptanes | 20.8472 |  | 23.0531 |  | 21.1178
Octanes | 12.3050 |  | 15.0159 |  | 13.6294
Nonanes | 10.9208 |  | 14.7546 |  | 13.0175
Decanes plus | 15.0282 |  | 27.3860 |  | 25.1652
Nitrogen | 0.0060 |  | 0.0019 |  | 0.0016
Carbon Dioxide | 0.1721 |  | 0.0867 |  | 0.0726
Total | 100 |  | 100 |  | 100
Global Properties |  | Units
Avg Molecular Weight | 87.3807 | gm/mole
Pseudocritical Pressure | 492.10 | psia
Pseudocritical Temperature | 408.74 | degF
Specific Gravity | 0.68552 | gm/ml
Liquid Density | 5.7150 | lb/gal
Liquid Density | 240.03 | lb/bbl
Specific Gravity | 2.5071 | air=1
SCF/bbl | 1046.67 | SCF/bbl
SCF/gal | 24.9207 | SCF/gal
MCF/gal | 0.0249 | MCF/gal
gal/MCF | 40.125 | gal/MCF
Net Heating Value | 3928.1 | BTU/SCF at 60°F
Net Heating Value | 16369.3 | BTU/lb at 60°F
Gross Heating Value | 4240.7 | BTU/SCF at 60°F
Gross Heating Value | 17592.7 | BTU/lb at 60°F
Gross Heating Value | 105698.2 | BTU/gal at 60°F
API Gravity | 74.9127
Page #1
MON | 63.2
RON | 66.8
RVP | 856.210 | psia
Component | Mol% |  | Wt% |  | LV%
Benzene | 1.0408 |  | 0.9305 |  | 0.7211
Toluene | 4.1956 |  | 4.4242 |  | 3.4784
Ethylbenzene | 0.5011 |  | 0.6089 |  | 0.4788
M&P Xylene | 3.7873 |  | 4.6017 |  | 3.6308
O-Xylene | 0.7567 |  | 0.9194 |  | 0.7124
2,2,4-Trimethylpentane | 0.5792 |  | 0.7572 |  | 0.7207
Data File: | Yellow Point 55-1 |  |  | Page #2
GRI E&P TANK INFORMATION
Component | Mol% |  | Wt% |  | LV%
H2S
O2
CO2 | 0.1721 |  | 0.0867 |  | 0.0726
N2 | 0.0060 |  | 0.0019 |  | 0.0016
C1 | 16.0515 |  | 2.9471 |  | 6.7341
C2 | 4.7366 |  | 1.6300 |  | 3.1438
C3 | 4.4560 |  | 2.2488 |  | 3.0409
IC4 | 2.1584 |  | 1.4358 |  | 1.7487
NC4 | 2.9182 |  | 1.9412 |  | 2.2785
IC5 | 2.4276 |  | 2.0045 |  | 2.203
NC5 | 2.2968 |  | 1.8965 |  | 2.0602
Hexanes | 3.2155 |  | 3.1712 |  | 3.2819
Heptanes | 19.8064 |  | 22.1226 |  | 20.3967
Octanes | 7.5302 |  | 9.8345 |  | 9.4303
Nonanes | 5.8757 |  | 8.6246 |  | 8.1955
Benzene | 1.0408 |  | 0.9305 |  | 0.7211
Toluene | 4.1956 |  | 4.4242 |  | 3.4784
E-Benzene | 0.5011 |  | 0.6089 |  | 0.4788
Xylene | 4.544 |  | 5.5211 |  | 4.3432
n-C6 | 2.4602 |  | 2.4264 |  | 2.5048
2,2,4-Trimethylpentane | 0.5792 |  | 0.7572 |  | 0.7207
C10 Plus
C10 Mole % | 15.0282 |  | 27.3860 |  | 25.1652
Molecular Wt. | 161.2014
Specific Gravity | 0.7461
Total | 100.0001