## Sheet1
QUESTAR APPLIED TECHNOLOGY
1210 D. Street, Rock Springs, Wyoming 82901
(307) 352-7292
LIMS ID: | N/A |  | Description: | Yellow Point 66-1
Analysis Date/Time: | 4/11/03 12:38:55 |  | Field: | Jonah
Analyst Initials: | AST |  | ML#: | Devon
Sample Temperature: | N/A |  | GC Method: | Quesliq1
Sample Pressure: | 680 |  | Data File: | C:\HPCHEM\1\DATA\QPC29.D\QPC.TXT
Date Sampled: | 2003-04-10 |  | Instrument ID: | 1
Component | Mol% |  | Wt% |  | LV%
Methane | 17.5991 |  | 3.3422 |  | 7.5775
Ethane | 4.7836 |  | 1.7027 |  | 3.2585
Propane | 4.3321 |  | 2.2613 |  | 3.0341
Isobutane | 2.1042 |  | 1.4478 |  | 1.7496
n-Butane | 2.8963 |  | 1.9927 |  | 2.3209
Neopentane | 0.0583 |  | 0.0498 |  | 0.0568
Isopentane | 2.4265 |  | 2.0724 |  | 2.2575
n-Pentane | 2.3811 |  | 2.0336 |  | 2.1919
2,2-Dimethylbutane | 0.1826 |  | 0.1863 |  | 0.1938
2,3-Dimethylbutane | 0.6052 |  | 0.6173 |  | 0.6302
2-Methylpentane | 1.6562 |  | 1.6895 |  | 1.7468
3-Methylpentane | 0.9958 |  | 1.0159 |  | 1.0327
n-Hexane | 2.6472 |  | 2.7005 |  | 2.7661
Heptanes | 21.9153 |  | 25.0136 |  | 22.7206
Octanes | 12.1961 |  | 15.4033 |  | 13.8791
Nonanes | 10.1626 |  | 14.2256 |  | 12.4731
Decanes plus | 12.8651 |  | 24.1466 |  | 22.0277
Nitrogen | 0.0084 |  | 0.0028 |  | 0.0023
Carbon Dioxide | 0.1845 |  | 0.0961 |  | 0.0799
Total | 100 |  | 100 |  | 100
Global Properties |  | Units
Avg Molecular Weight | 84.4788 | gm/mole
Pseudocritical Pressure | 500.06 | psia
Pseudocritical Temperature | 393.90 | degF
Specific Gravity | 0.68018 | gm/ml
Liquid Density | 5.6706 | lb/gal
Liquid Density | 238.16 | lb/bbl
Specific Gravity | 2.4831 | air=1
SCF/bbl | 1074.16 | SCF/bbl
SCF/gal | 25.5752 | SCF/gal
MCF/gal | 0.0256 | MCF/gal
gal/MCF | 39.093 | gal/MCF
Net Heating Value | 3871.6 | BTU/SCF at 60°F
Net Heating Value | 16620.8 | BTU/lb at 60°F
Gross Heating Value | 4180.2 | BTU/SCF at 60°F
Gross Heating Value | 17864.0 | BTU/lb at 60°F
Gross Heating Value | 107159.0 | BTU/gal at 60°F
API Gravity | 76.5332
Page #1
MON | 64.8
RON | 68.5
RVP | 933.985 | psia
Component | Mol% |  | Wt% |  | LV%
Benzene | 1.1684 |  | 1.0804 |  | 0.8307
Toluene | 4.123 |  | 4.4973 |  | 3.5083
Ethylbenzene | 0.4716 |  | 0.5927 |  | 0.4625
M&P Xylene | 3.4488 |  | 4.3343 |  | 3.3932
O-Xylene | 0.6834 |  | 0.8589 |  | 0.6603
2,2,4-Trimethylpentane | 0.6038 |  | 0.8164 |  | 0.7710
Data File: | Yellow Point 66-1 |  |  | Page #2
GRI E&P TANK INFORMATION
Component | Mol% |  | Wt% |  | LV%
H2S
O2
CO2 | 0.1845 |  | 0.0961 |  | 0.0799
N2 | 0.0084 |  | 0.0028 |  | 0.0023
C1 | 17.5991 |  | 3.3422 |  | 7.5775
C2 | 4.7836 |  | 1.7027 |  | 3.2585
C3 | 4.3321 |  | 2.2613 |  | 3.0341
IC4 | 2.1042 |  | 1.4478 |  | 1.7496
NC4 | 2.8963 |  | 1.9927 |  | 2.3209
IC5 | 2.4848 |  | 2.1222 |  | 2.3143
NC5 | 2.3811 |  | 2.0336 |  | 2.1919
Hexanes | 3.4398 |  | 3.509 |  | 3.6035
Heptanes | 20.7469 |  | 23.9332 |  | 21.8899
Octanes | 7.4693 |  | 10.0896 |  | 9.5998
Nonanes | 5.5588 |  | 8.4397 |  | 7.9571
Benzene | 1.1684 |  | 1.0804 |  | 0.8307
Toluene | 4.123 |  | 4.4973 |  | 3.5083
E-Benzene | 0.4716 |  | 0.5927 |  | 0.4625
Xylene | 4.1322 |  | 5.1932 |  | 4.0535
n-C6 | 2.6472 |  | 2.7005 |  | 2.7661
2,2,4-Trimethylpentane | 0.6038 |  | 0.8164 |  | 0.7710
C10 Plus
C10 Mole % | 12.8651 |  | 24.1466 |  | 22.0277
Molecular Wt. | 160.4856
Specific Gravity | 0.7457
Total | 100.0002