## Sheet1
QUESTAR APPLIED TECHNOLOGY
1210 D. Street, Rock Springs, Wyoming 82901
(307) 352-7292
LIMS ID: | N/A |  | Description: | Yellow Point 11-1
Analysis Date/Time: | 9/12/05 11:42:43 |  | Field: | Jonah
Analyst Initials: | AST |  | ML#: | Devon
Sample Temperature: | 78 |  | GC Method: | Quesliq1
Sample Pressure: | 600 |  | Data File: | C:\HPCHEM\1\DATA\QPC19.D\QPC.TXT
Date Sampled: | 2005-09-09 |  | Instrument ID: | 1
Component | Mol% |  | Wt% |  | LV%
Methane | 16.2061 |  | 3.0410 |  | 6.9248
Ethane | 4.9256 |  | 1.7324 |  | 3.3298
Propane | 5.0667 |  | 2.6133 |  | 3.5216
Isobutane | 2.4925 |  | 1.6945 |  | 2.0567
n-Butane | 3.4466 |  | 2.3432 |  | 2.7409
Neopentane | 0.2353 |  | 0.1986 |  | 0.2273
Isopentane | 2.8709 |  | 2.4228 |  | 2.6506
n-Pentane | 2.7671 |  | 2.3352 |  | 2.5279
2,2-Dimethylbutane | 0.1924 |  | 0.1939 |  | 0.2025
2,3-Dimethylbutane | 0.6677 |  | 0.6731 |  | 0.6901
2-Methylpentane | 1.7935 |  | 1.8078 |  | 1.8772
3-Methylpentane | 1.0653 |  | 1.0738 |  | 1.0963
n-Hexane | 2.7811 |  | 2.8033 |  | 2.8839
Heptanes | 19.4734 |  | 21.8941 |  | 19.9863
Octanes | 10.5113 |  | 13.0284 |  | 11.7241
Nonanes | 11.3755 |  | 15.2990 |  | 13.1127
Decanes plus | 13.7931 |  | 26.6975 |  | 24.3232
Nitrogen | 0.1327 |  | 0.0435 |  | 0.0367
Carbon Dioxide | 0.2033 |  | 0.1046 |  | 0.0874
Total | 100 |  | 100 |  | 100
Global Properties |  | Units
Avg Molecular Weight | 85.4945 | gm/mole
Pseudocritical Pressure | 499.19 | psia
Pseudocritical Temperature | 399.33 | degF
Specific Gravity | 0.68317 | gm/ml
Liquid Density | 5.6955 | lb/gal
Liquid Density | 239.21 | lb/bbl
Specific Gravity | 2.4509 | air=1
SCF/bbl | 1065.40 | SCF/bbl
SCF/gal | 25.3668 | SCF/gal
MCF/gal | 0.0254 | MCF/gal
gal/MCF | 39.417 | gal/MCF
Net Heating Value | 3703.9 | BTU/SCF at 60°F
Net Heating Value | 15724.9 | BTU/lb at 60°F
Gross Heating Value | 3997.6 | BTU/SCF at 60°F
Gross Heating Value | 16892.4 | BTU/lb at 60°F
Gross Heating Value | 101166.8 | BTU/gal at 60°F
API Gravity | 75.6227
Page #1
MON | 63.2
RON | 66.7
RVP | 874.080 | psia
Component | Mol% |  | Wt% |  | LV%
Benzene | 1.0625 |  | 0.9708 |  | 0.7497
Toluene | 3.8993 |  | 4.2025 |  | 3.2926
Ethylbenzene | 0.0110 |  | 0.0136 |  | 0.0107
M&P Xylene | 6.184 |  | 7.680 |  | 6.039
O-Xylene | 0.6404 |  | 0.7952 |  | 0.6141
2,2,4-Trimethylpentane | 0.5403 |  | 0.7219 |  | 0.6847
Data File: | Yellow Point 11-1 |  |  | Page #2
GRI E&P TANK INFORMATION
Component | Mol% |  | Wt% |  | LV%
H2S
O2
CO2 | 0.2033 |  | 0.1046 |  | 0.0874
N2 | 0.1327 |  | 0.0435 |  | 0.0367
C1 | 16.2061 |  | 3.0410 |  | 6.9248
C2 | 4.9256 |  | 1.7324 |  | 3.3298
C3 | 5.0667 |  | 2.6133 |  | 3.5216
IC4 | 2.4925 |  | 1.6945 |  | 2.0567
NC4 | 3.4466 |  | 2.3432 |  | 2.7409
IC5 | 3.1062 |  | 2.6214 |  | 2.8779
NC5 | 2.7671 |  | 2.3352 |  | 2.5279
Hexanes | 3.7189 |  | 3.7486 |  | 3.8661
Heptanes | 18.4109 |  | 20.9233 |  | 19.2366
Octanes | 6.0717 |  | 8.104 |  | 7.7468
Nonanes | 4.5401 |  | 6.8102 |  | 6.4489
Benzene | 1.0625 |  | 0.9708 |  | 0.7497
Toluene | 3.8993 |  | 4.2025 |  | 3.2926
E-Benzene | 0.0110 |  | 0.0136 |  | 0.0107
Xylene | 6.8244 |  | 8.4752 |  | 6.6531
n-C6 | 2.7811 |  | 2.8033 |  | 2.8839
2,2,4-Trimethylpentane | 0.5403 |  | 0.7219 |  | 0.6847
C10 Plus
C10 Mole % | 13.7931 |  | 26.6975 |  | 24.3232
Molecular Wt. | 167.7430
Specific Gravity | 0.7497
Total | 100.0001