## Sheet1
QUESTAR APPLIED TECHNOLOGY
1210 D. Street, Rock Springs, Wyoming 82901
(307) 352-7292
LIMS ID: | N/A |  | Description: | Yellow Point 9-1
Analysis Date/Time: | 3/31/05 10:39:43 |  | Field: | Jonah
Analyst Initials: | AST |  | ML#: | Devon
Sample Temperature: | 75 |  | GC Method: | Quesliq1
Sample Pressure: | 400 |  | Data File: | C:\HPCHEM\1\DATA\QPC49.D\QPC.TXT
Date Sampled: | 2005-03-30 |  | Instrument ID: | 1
Component | Mol% |  | Wt% |  | LV%
Methane | 14.3468 |  | 2.6059 |  | 5.9549
Ethane | 5.4860 |  | 1.8677 |  | 3.6025
Propane | 5.4105 |  | 2.7013 |  | 3.6530
Isobutane | 2.1485 |  | 1.4139 |  | 1.7221
n-Butane | 3.1491 |  | 2.0723 |  | 2.4326
Neopentane | 0.0593 |  | 0.0484 |  | 0.0556
Isopentane | 2.5642 |  | 2.0947 |  | 2.2998
n-Pentane | 2.5131 |  | 2.0529 |  | 2.2302
2,2-Dimethylbutane | 0.1909 |  | 0.1863 |  | 0.1952
2,3-Dimethylbutane | 0.6790 |  | 0.6625 |  | 0.6816
2-Methylpentane | 1.6725 |  | 1.6319 |  | 1.7005
3-Methylpentane | 1.0310 |  | 1.0059 |  | 1.0307
n-Hexane | 2.7003 |  | 2.6347 |  | 2.7200
Heptanes | 20.9923 |  | 22.8681 |  | 20.9424
Octanes | 11.5212 |  | 13.8536 |  | 12.5322
Nonanes | 9.5069 |  | 12.6815 |  | 11.1682
Decanes plus | 15.7813 |  | 29.5051 |  | 26.9836
Nitrogen | 0.0562 |  | 0.0178 |  | 0.0151
Carbon Dioxide | 0.1911 |  | 0.0952 |  | 0.0798
Total | 100 |  | 100 |  | 100
Global Properties |  | Units
Avg Molecular Weight | 88.3264 | gm/mole
Pseudocritical Pressure | 491.33 | psia
Pseudocritical Temperature | 412.93 | degF
Specific Gravity | 0.68558 | gm/ml
Liquid Density | 5.7156 | lb/gal
Liquid Density | 240.05 | lb/bbl
Specific Gravity | 2.4832 | air=1
SCF/bbl | 1035.21 | SCF/bbl
SCF/gal | 24.6479 | SCF/gal
MCF/gal | 0.0246 | MCF/gal
gal/MCF | 40.571 | gal/MCF
Net Heating Value | 3773.5 | BTU/SCF at 60°F
Net Heating Value | 15590.9 | BTU/lb at 60°F
Gross Heating Value | 4074.0 | BTU/SCF at 60°F
Gross Heating Value | 16759.6 | BTU/lb at 60°F
Gross Heating Value | 99988.8 | BTU/gal at 60°F
API Gravity | 74.8946
Page #1
MON | 60.7
RON | 64.3
RVP | 781.713 | psia
Component | Mol% |  | Wt% |  | LV%
Benzene | 1.1808 |  | 1.0443 |  | 0.8093
Toluene | 4.150 |  | 4.3291 |  | 3.4038
Ethylbenzene | 0.3873 |  | 0.4656 |  | 0.3661
M&P Xylene | 3.4259 |  | 4.1179 |  | 3.2494
O-Xylene | 0.6791 |  | 0.8162 |  | 0.6325
2,2,4-Trimethylpentane | 0.5899 |  | 0.7629 |  | 0.7262
Data File: | Yellow Point 9-1 |  |  | Page #2
GRI E&P TANK INFORMATION
Component | Mol% |  | Wt% |  | LV%
H2S
O2
CO2 | 0.1911 |  | 0.0952 |  | 0.0798
N2 | 0.0562 |  | 0.0178 |  | 0.0151
C1 | 14.3468 |  | 2.6059 |  | 5.9549
C2 | 5.4860 |  | 1.8677 |  | 3.6025
C3 | 5.4105 |  | 2.7013 |  | 3.6530
IC4 | 2.1485 |  | 1.4139 |  | 1.7221
NC4 | 3.1491 |  | 2.0723 |  | 2.4326
IC5 | 2.6235 |  | 2.1431 |  | 2.3554
NC5 | 2.5131 |  | 2.0529 |  | 2.2302
Hexanes | 3.5734 |  | 3.4866 |  | 3.608
Heptanes | 19.8115 |  | 21.8238 |  | 20.1331
Octanes | 6.7813 |  | 8.7616 |  | 8.4022
Nonanes | 5.0146 |  | 7.2818 |  | 6.9202
Benzene | 1.1808 |  | 1.0443 |  | 0.8093
Toluene | 4.150 |  | 4.3291 |  | 3.4038
E-Benzene | 0.3873 |  | 0.4656 |  | 0.3661
Xylene | 4.105 |  | 4.9341 |  | 3.8819
n-C6 | 2.7003 |  | 2.6347 |  | 2.7200
2,2,4-Trimethylpentane | 0.5899 |  | 0.7629 |  | 0.7262
C10 Plus
C10 Mole % | 15.7813 |  | 29.5051 |  | 26.9836
Molecular Wt. | 167.2918
Specific Gravity | 0.7495
Total | 100.0002