## QUESGAS
QUESTAR APPLIED TECHNOLOGY
1210 D. Street, Rock Springs, Wyoming 82901
(307) 352-7292
LIMS ID: | N/A |  | Description: | Yellow Point 10-1
Analysis Date/Time: | 2005-10-31 15:34 | 38656.6486 | Field: | Jonah
Analyst Initials: | AST |  | ML#: | Devon
Instrument ID: | Instrument 1 |  | GC Method: | Quesbtex
Data File: | QPC94.D
Date Sampled: | 2005-10-27
Component | Mol% |  | Wt% |  | LV%
Methane | 88.1592 |  | 75.6428 |  | 83.1032
Ethane | 5.6698 |  | 9.1184 |  | 8.4557
Propane | 2.7371 |  | 6.4552 |  | 4.1968
Isobutane | 0.4550 |  | 1.4143 |  | 0.8282
n-Butane | 0.4501 |  | 1.3991 |  | 0.7896
Neopentane | 0.0060 |  | 0.0232 |  | 0.0128
Isopentane | 0.1631 |  | 0.6295 |  | 0.3323
n-Pentane | 0.1212 |  | 0.4675 |  | 0.2442
2,2-Dimethylbutane | 0.0049 |  | 0.0225 |  | 0.0114
2,3-Dimethylbutane | 0.0138 |  | 0.0636 |  | 0.0314
2-Methylpentane | 0.0348 |  | 0.1603 |  | 0.0803
3-Methylpentane | 0.0190 |  | 0.0876 |  | 0.0431
n-Hexane | 0.0412 |  | 0.1901 |  | 0.0943
Heptanes | 0.1421 |  | 0.7029 |  | 0.3015
Octanes | 0.0163 |  | 0.0986 |  | 0.0447
Nonanes | 0.0136 |  | 0.0845 |  | 0.0352
Decanes plus | 0.0015 |  | 0.0115 |  | 0.0052
Nitrogen | 1.3613 |  | 2.0396 |  | 0.8305
Carbon Dioxide | 0.5900 |  | 1.3888 |  | 0.5596
Oxygen | 0.0000 |  | 0.0000 |  | 0.0000
Hydrogen Sulfide | 0.0000 |  | 0.0000 |  | 0.0000
Total | 100 |  | 100 |  | 100
Global Properties |  | Units
Gross BTU/Real CF | 1120.6 |  | BTU/SCF at 60�F and14.73 psia
Sat.Gross BTU/Real CF | 1102.3 |  | BTU/SCF at 60�F and14.73 psia
Gas Compressibility (Z) | 0.9973
Specific Gravity | 0.6471 |  | air=1
Avg Molecular Weight | 18.697 |  | gm/mole
Propane GPM | 0.752509 |  | gal/MCF
Butane GPM | 0.290094 |  | gal/MCF
Gasoline GPM | 0.206695 |  | gal/MCF
26# Gasoline GPM | 0.349173 |  | gal/MCF
Total GPM | 1.250190 |  | gal/MCF
Base Mol% | 100.329 |  | %v/v
Sample Temperature: | 75 |  | �F
Sample Pressure: | 575 |  | psig
Reviewed By:
Component | Mol% |  | Wt% |  | LV%
Benzene | 0.0115 |  | 0.0482 |  | 0.0180
Toluene | 0.0183 |  | 0.0904 |  | 0.0342
Ethylbenzene | 0.0007 |  | 0.0037 |  | 0.0014
M&P Xylene | 0.0060 |  | 0.0343 |  | 0.0130
O-Xylene | 0.0009 |  | 0.0052 |  | 0.0019
2,2,4-Trimethylpentane | 0.0035 |  | 0.0216 |  | 0.0099
Cyclopentane | 0.0000 |  | 0.0000 |  | 0.0000
Cyclohexane | 0.0253 |  | 0.1139 |  | 0.0479
Methylcyclohexane | 0.0332 |  | 0.1746 |  | 0.0743
Description: | Yellow Point 10-1 |  | 0 |  | 0
GRI GlyCalc Information
Component | Mol% |  | Wt% |  | LV%
Carbon Dioxide | 0.5900 |  | 1.3888 |  | 0.5596
Hydrogen Sulfide | 0.0000 |  | 0.0000 |  | 0.0000
Nitrogen | 1.3613 |  | 2.0396 |  | 0.8305
Methane | 88.1592 |  | 75.6428 |  | 83.1032
Ethane | 5.6698 |  | 9.1184 |  | 8.4557
Propane | 2.7371 |  | 6.4552 |  | 4.1968
Isobutane | 0.4550 |  | 1.4143 |  | 0.8282
n-Butane | 0.4501 |  | 1.3991 |  | 0.7896
Isopentane | 0.1691 |  | 0.6527 |  | 0.3451
n-Pentane | 0.1212 |  | 0.4675 |  | 0.2442
Cyclopentane | 0.0000 |  | 0.0000 |  | 0.0000
n-Hexane | 0.0412 |  | 0.1901 |  | 0.0943
Cyclohexane | 0.0253 |  | 0.1139 |  | 0.0479
Other Hexanes | 0.0725 |  | 0.334 |  | 0.1662
Heptanes | 0.0503 |  | 0.2542 |  | 0.1172
Methylcyclohexane | 0.0332 |  | 0.1746 |  | 0.0743
2,2,4 Trimethylpentane | 0.0035 |  | 0.0216 |  | 0.0099
Benzene | 0.0115 |  | 0.0482 |  | 0.0180
Toluene | 0.0183 |  | 0.0904 |  | 0.0342
Ethylbenzene | 0.0007 |  | 0.0037 |  | 0.0014
Xylenes | 0.0069 |  | 0.0395 |  | 0.0149
C8+ Heavies | 0.0238 |  | 0.1514 |  | 0.0688
Subtotal | 100 |  | 100 |  | 100
Oxygen | 0.0000 |  | 0.0000 |  | 0.0000
Total | 100 |  | 100 |  | 100