## QUESLIQ
QUESTAR PIPELINE COMPANY
1210 D. Street, Rock Springs, Wyoming 82901
(307) 382-8882
LIMS ID: | N/A |  | Description: | Yellow Point 10-1
Analysis Date/Time: | 2005-10-28 15:32 |  | Field: | Jonah
Analyst Initials: | PRP |  | ML#: | Devon
Sample Temperature: | 75 |  | GC Method: | Quesliq1.M
Sample Pressure: | 575 |  | Data File: | QPC88.D
Date Sampled: | 2005-10-27 |  | Instrument ID: | 1
Component | Mol% |  | Wt% |  | LV%
Methane | 15.9506 |  | 3.0946 |  | 6.9859
Ethane | 5.3069 |  | 1.9298 |  | 3.6771
Propane | 6.0715 |  | 3.2378 |  | 4.3254
Isobutane | 2.9391 |  | 2.0658 |  | 2.4857
n-Butane | 4.1872 |  | 2.9431 |  | 3.4130
Neopentane | 0.2244 |  | 0.1958 |  | 0.2222
Isopentane | 3.3020 |  | 2.8810 |  | 3.1248
n-Pentane | 3.1563 |  | 2.7539 |  | 2.9555
2,2-Dimethylbutane | 0.1847 |  | 0.1925 |  | 0.1993
2,3-Dimethylbutane | 0.7147 |  | 0.7448 |  | 0.7570
2-Methylpentane | 1.8697 |  | 1.9485 |  | 2.0058
3-Methylpentane | 1.0953 |  | 1.1415 |  | 1.1554
n-Hexane | 2.8546 |  | 2.9749 |  | 3.0341
Heptanes | 18.5126 |  | 21.4812 |  | 19.4311
Octanes | 9.9773 |  | 12.6821 |  | 11.2319
Nonanes | 11.0230 |  | 15.2152 |  | 12.8314
Decanes plus | 12.3102 |  | 24.3601 |  | 22.0330
Nitrogen | 0.0645 |  | 0.0218 |  | 0.0183
Carbon Dioxide | 0.2553 |  | 0.1359 |  | 0.1125
Total | 100 |  | 100 |  | 100
Global Properties |  | Units
Avg Molecular Weight | 82.6945 | gm/mole
Pseudocritical Pressure | 507.21 | psia
Pseudocritical Temperature | 388.73 | degF
Specific Gravity | 0.67723 | gm/ml
Liquid Density | 5.6460 | lb/gal
Liquid Density | 237.13 | lb/bbl
Specific Gravity | 2.4179 | air=1
SCF/bbl | 1091.63 | SCF/bbl
SCF/gal | 25.9912 | SCF/gal
MCF/gal | 0.0260 | MCF/gal
gal/MCF | 38.465 | gal/MCF
Net Heating Value | 3584.7 | BTU/SCF at 60�F
Net Heating Value | 15675.6 | BTU/lb at 60�F
Gross Heating Value | 3869.2 | BTU/SCF at 60�F
Gross Heating Value | 16839.3 | BTU/lb at 60�F
Gross Heating Value | 100185.1 | BTU/gal at 60�F
API Gravity | 77.4394
MON | 64.1
RON | 67.6
RVP | 864.355 | psia
Page #1
Component | Mol% |  | Wt% |  | LV%
Benzene | 0.9626 |  | 0.9093 |  | 0.6962
Toluene | 4.0925 |  | 4.5601 |  | 3.5420
Ethylbenzene | 0.0283 |  | 0.0363 |  | 0.0282
M&P Xylene | 6.367 |  | 8.1744 |  | 6.3721
O-Xylene | 0.6493 |  | 0.8336 |  | 0.6381
2,2,4-Trimethylpentane | 0.5196 |  | 0.7178 |  | 0.6750
Data File: | Yellow Point 10-1 |  |  | Page #2
GRI E&P TANK INFORMATION
Component | Mol% |  | Wt% |  | LV%
H2S
O2
CO2 | 0.2553 |  | 0.1359 |  | 0.1125
N2 | 0.0645 |  | 0.0218 |  | 0.0183
C1 | 15.9506 |  | 3.0946 |  | 6.9859
C2 | 5.3069 |  | 1.9298 |  | 3.6771
C3 | 6.0715 |  | 3.2378 |  | 4.3254
IC4 | 2.9391 |  | 2.0658 |  | 2.4857
NC4 | 4.1872 |  | 2.9431 |  | 3.4130
IC5 | 3.5264 |  | 3.0768 |  | 3.347
NC5 | 3.1563 |  | 2.7539 |  | 2.9555
Hexanes | 3.8644 |  | 4.0273 |  | 4.1175
Heptanes | 17.55 |  | 20.5719 |  | 18.7349
Octanes | 5.3652 |  | 7.4042 |  | 7.0149
Nonanes | 3.9784 |  | 6.1709 |  | 5.793
Benzene | 0.9626 |  | 0.9093 |  | 0.6962
Toluene | 4.0925 |  | 4.5601 |  | 3.5420
E-Benzene | 0.0283 |  | 0.0363 |  | 0.0282
Xylene | 7.0163 |  | 9.008 |  | 7.0102
n-C6 | 2.8546 |  | 2.9749 |  | 3.0341
2,2,4-Trimethylpentane | 0.5196 |  | 0.7178 |  | 0.6750
C10 Plus
C10 Mole % | 12.3102 |  | 24.3601 |  | 22.0330
Molecular Wt. | 163.6369
Specific Gravity | 0.7478
Total | 99.9999 |  | 100.0003 |  | 99.9994