## Sheet1
QUESTAR APPLIED TECHNOLOGY
1210 D. Street, Rock Springs, Wyoming 82901
(307) 352-7292
LIMS ID: | N/A |  | Description: | Outer Blacksfork 1-27
Analysis Date/Time: | 5/19/04 8:43:41 A |  | Field: | Bruff
Analyst Initials: | AST |  | ML#: | QEP
Sample Temperature: | 70 |  | GC Method: | Quesliq1
Sample Pressure: | 400 |  | Data File: | C:\HPCHEM\1\DATA\QPC87.D\QPC.TXT
Date Sampled: | 2004-05-14 |  | Instrument ID: | 1
Component | Mol% |  | Wt% |  | LV%
Methane | 9.0006 |  | 1.6983 |  | 3.8511
Ethane | 6.3627 |  | 2.2502 |  | 4.3071
Propane | 7.9680 |  | 4.1324 |  | 5.5456
Isobutane | 3.3330 |  | 2.2784 |  | 2.7539
n-Butane | 5.0067 |  | 3.4225 |  | 3.9869
Neopentane | 0.0952 |  | 0.0808 |  | 0.0921
Isopentane | 4.9371 |  | 4.1894 |  | 4.5644
n-Pentane | 3.1456 |  | 2.6692 |  | 2.8775
2,2-Dimethylbutane | 0.5486 |  | 0.5560 |  | 0.5783
2,3-Dimethylbutane | 1.0846 |  | 1.0993 |  | 1.1224
2-Methylpentane | 2.5516 |  | 2.5861 |  | 2.6743
3-Methylpentane | 1.6593 |  | 1.6818 |  | 1.7100
n-Hexane | 2.7275 |  | 2.7644 |  | 2.8321
Heptanes | 19.6421 |  | 22.0162 |  | 20.1125
Octanes | 11.2436 |  | 13.7076 |  | 12.0586
Nonanes | 8.3328 |  | 11.2031 |  | 9.4988
Decanes plus | 11.9683 |  | 23.4654 |  | 21.2694
Nitrogen | 0.0265 |  | 0.0087 |  | 0.0073
Carbon Dioxide | 0.3662 |  | 0.1896 |  | 0.1577
Total | 100 |  | 100 |  | 100
Global Properties |  | Units
Avg Molecular Weight | 85.0283 | gm/mole
Pseudocritical Pressure | 502.28 | psia
Pseudocritical Temperature | 413.19 | degF
Specific Gravity | 0.68032 | gm/ml
Liquid Density | 5.6718 | lb/gal
Liquid Density | 238.22 | lb/bbl
Specific Gravity | 2.5098 | air=1
SCF/bbl | 1065.57 | SCF/bbl
SCF/gal | 25.3707 | SCF/gal
MCF/gal | 0.0254 | MCF/gal
gal/MCF | 39.413 | gal/MCF
Net Heating Value | 3737.6 | BTU/SCF at 60°F
Net Heating Value | 16221.2 | BTU/lb at 60°F
Gross Heating Value | 4032.1 | BTU/SCF at 60°F
Gross Heating Value | 17439.1 | BTU/lb at 60°F
Gross Heating Value | 102296.5 | BTU/gal at 60°F
API Gravity | 76.4904
Page #1
MON | 65.5
RON | 69.6
RVP | 529.531 | psia
Component | Mol% |  | Wt% |  | LV%
Benzene | 1.0214 |  | 0.9384 |  | 0.7217
Toluene | 5.355 |  | 5.802 |  | 4.5274
Ethylbenzene | 0.4056 |  | 0.5065 |  | 0.3953
M&P Xylene | 4.045 |  | 5.0509 |  | 3.9550
O-Xylene | 0.8082 |  | 1.0091 |  | 0.7760
2,2,4-Trimethylpentane | 0.5544 |  | 0.7449 |  | 0.7036
Data File: | Outer Blacksfork 1-27 |  |  | Page #2
GRI E&P TANK INFORMATION
Component | Mol% |  | Wt% |  | LV%
H2S
O2
CO2 | 0.3662 |  | 0.1896 |  | 0.1577
N2 | 0.0265 |  | 0.0087 |  | 0.0073
C1 | 9.0006 |  | 1.6983 |  | 3.8511
C2 | 6.3627 |  | 2.2502 |  | 4.3071
C3 | 7.9680 |  | 4.1324 |  | 5.5456
IC4 | 3.3330 |  | 2.2784 |  | 2.7539
NC4 | 5.0067 |  | 3.4225 |  | 3.9869
IC5 | 5.0323 |  | 4.2702 |  | 4.6565
NC5 | 3.1456 |  | 2.6692 |  | 2.8775
Hexanes | 5.8441 |  | 5.9232 |  | 6.085
Heptanes | 18.6207 |  | 21.0778 |  | 19.3908
Octanes | 5.3342 |  | 7.1607 |  | 6.8276
Nonanes | 3.074 |  | 4.6366 |  | 4.3725
Benzene | 1.0214 |  | 0.9384 |  | 0.7217
Toluene | 5.355 |  | 5.802 |  | 4.5274
E-Benzene | 0.4056 |  | 0.5065 |  | 0.3953
Xylene | 4.8532 |  | 6.06 |  | 4.731
n-C6 | 2.7275 |  | 2.7644 |  | 2.8321
2,2,4-Trimethylpentane | 0.5544 |  | 0.7449 |  | 0.7036
C10 Plus
C10 Mole % | 11.9683 |  | 23.4654 |  | 21.2694
Molecular Wt. | 168.8557
Specific Gravity | 0.7503
Total | 100