## Sheet1
QUESTAR APPLIED TECHNOLOGY
1210 D. Street, Rock Springs, Wyoming 82901
(307) 352-7292
LIMS ID: | N/A |  | Description: | Warbonnet 5-23
Analysis Date/Time: | 9/11/01 7:29:10 A |  | Field: | Jonah
Analyst Initials: | RW |  | ML#: | WB0523
Sample Temperature: | 98 |  | GC Method: | Quesliq1
Sample Pressure: | 825 |  | Data File: | C:\HPCHEM\1\DATA\QPC39.D\QPC.TXT
Date Sampled: | 2001-09-10 |  | Instrument ID: | 1
Component | Mol% |  | Wt% |  | LV%
Methane | 17.8149 |  | 3.2683 |  | 7.4429
Ethane | 4.9766 |  | 1.7112 |  | 3.2894
Propane | 4.0317 |  | 2.0330 |  | 2.7399
Isobutane | 1.6992 |  | 1.1294 |  | 1.3709
n-Butane | 2.2395 |  | 1.4885 |  | 1.7413
Neopentane | 0.0658 |  | 0.0543 |  | 0.0621
Isopentane | 1.8591 |  | 1.5338 |  | 1.6782
n-Pentane | 1.6760 |  | 1.3828 |  | 1.4970
2,2-Dimethylbutane | 0.1478 |  | 0.1457 |  | 0.1521
2,3-Dimethylbutane | 0.4120 |  | 0.4060 |  | 0.4163
2-Methylpentane | 1.1221 |  | 1.1058 |  | 1.1483
3-Methylpentane | 0.7164 |  | 0.7060 |  | 0.7209
n-Hexane | 1.8206 |  | 1.7941 |  | 1.8459
Heptanes | 16.9314 |  | 18.6612 |  | 16.9904
Octanes | 10.3448 |  | 12.5159 |  | 11.2197
Nonanes | 10.9556 |  | 14.8035 |  | 13.0314
Decanes plus | 22.7726 |  | 37.0523 |  | 34.4794
Nitrogen | 0.0000 |  | 0.0000 |  | 0.0000
Carbon Dioxide | 0.4137 |  | 0.2082 |  | 0.1739
Total | 100 |  | 100 |  | 100
Global Properties |  | Units
Avg Molecular Weight | 87.4525 | gm/mole
Pseudocritical Pressure | 488.42 | psia
Pseudocritical Temperature | 404.50 | degF
Specific Gravity | 0.68323 | gm/ml
Liquid Density | 5.6959 | lb/gal
Liquid Density | 239.23 | lb/bbl
Specific Gravity | 2.4537 | air=1
SCF/bbl | 1041.51 | SCF/bbl
SCF/gal | 24.7979 | SCF/gal
MCF/gal | 0.0248 | MCF/gal
gal/MCF | 40.325 | gal/MCF
Net Heating Value | 4372.6 | BTU/SCF at 60°F
Net Heating Value | 18218.6 | BTU/lb at 60°F
Gross Heating Value | 6050.0 | BTU/SCF at 60°F
Gross Heating Value | 19587.2 | BTU/lb at 60°F
Gross Heating Value | 118342.0 | BTU/gal at 60°F
API Gravity | 75.6045
Page #1
MON | 84.6
RON | 87.5
RVP | 406.915 | psia
Component | Mol% |  | Wt% |  | LV%
Benzene | 0.9087 |  | 0.8117 |  | 0.6269
Toluene | 3.8996 |  | 4.1088 |  | 3.2195
Ethylbenzene | 0.3714 |  | 0.4508 |  | 0.3533
M&P Xylene | 3.9884 |  | 4.8421 |  | 3.8077
O-Xylene | 0.6465 |  | 0.7849 |  | 0.6061
2,2,4-Trimethylpentane | 0.5931 |  | 0.7748 |  | 0.7350
Data File: | Warbonnet 5-23 |  |  | Page #2
GRI E&P TANK INFORMATION
Component | Mol% |  | Wt% |  | LV%
H2S
O2
CO2 | 0.4137 |  | 0.2082 |  | 0.1739
N2 | 0.0000 |  | 0.0000 |  | 0.0000
C1 | 17.8149 |  | 3.2683 |  | 7.4429
C2 | 4.9766 |  | 1.7112 |  | 3.2894
C3 | 4.0317 |  | 2.0330 |  | 2.7399
IC4 | 1.6992 |  | 1.1294 |  | 1.3709
NC4 | 2.2395 |  | 1.4885 |  | 1.7413
IC5 | 1.9249 |  | 1.5881 |  | 1.7403
NC5 | 1.6760 |  | 1.3828 |  | 1.4970
Hexanes | 2.3983 |  | 2.3635 |  | 2.4376
Heptanes | 16.0227 |  | 17.8495 |  | 16.3635
Octanes | 5.8521 |  | 7.6323 |  | 7.2652
Nonanes | 5.9493 |  | 8.7257 |  | 8.2643
Benzene | 0.9087 |  | 0.8117 |  | 0.6269
Toluene | 3.8996 |  | 4.1088 |  | 3.2195
E-Benzene | 0.3714 |  | 0.4508 |  | 0.3533
Xylene | 4.6349 |  | 5.627 |  | 4.4138
n-C6 | 1.8206 |  | 1.7941 |  | 1.8459
2,2,4-Trimethylpentane | 0.5931 |  | 0.7748 |  | 0.7350
C10 Plus
C10 Mole % | 22.7726 |  | 37.0523 |  | 34.4794
Molecular Wt.
Specific Gravity
Total | 99.9998