## QUESLIQ
QUESTAR APPLIED TECHNOLOGY
1210 D. Street, Rock Springs, Wyoming 82901
(307) 352-7292
LIMS ID: | N/A |  | Description: | Lansdale 4-5
Analysis Date/Time: | 2010-01-28 09:02 |  | Field: | Bruff
Analyst Initials: | AST |  | ML#: | Wexpro
Sample Temperature: | 88 |  | GC Method: | Quesliq1.M
Sample Pressure: | 475 |  | Data File: | QPC61.D
Date Sampled: | 2010-01-27 |  | Instrument ID: | 1
Component | Mol% |  | Wt% |  | LV%
Methane | 6.1226 |  | 1.0154 |  | 2.5002
Ethane | 4.0825 |  | 1.2691 |  | 2.6375
Propane | 3.5343 |  | 1.6112 |  | 2.3477
Isobutane | 1.2335 |  | 0.7412 |  | 0.9727
n-Butane | 2.2385 |  | 1.3450 |  | 1.7013
Neopentane | 0.0344 |  | 0.0257 |  | 0.0318
Isopentane | 1.7638 |  | 1.3156 |  | 1.5563
n-Pentane | 1.5311 |  | 1.1420 |  | 1.3367
2,2-Dimethylbutane | 0.1958 |  | 0.1744 |  | 0.1970
2,3-Dimethylbutane | 0.5674 |  | 0.5054 |  | 0.5603
2-Methylpentane | 1.1093 |  | 0.9882 |  | 1.1096
3-Methylpentane | 0.7319 |  | 0.6520 |  | 0.7198
n-Hexane | 1.5930 |  | 1.4192 |  | 1.5787
Heptanes | 18.8500 |  | 18.2651 |  | 17.8753
Octanes | 22.0353 |  | 22.3932 |  | 20.3132
Nonanes | 18.2265 |  | 20.9062 |  | 18.6395
Decanes plus | 15.6533 |  | 26.0066 |  | 25.7194
Nitrogen | 0.0068 |  | 0.0020 |  | 0.0018
Carbon Dioxide | 0.4904 |  | 0.2231 |  | 0.2015
Total | 100 |  | 100 |  | 100
Global Properties |  | Units
Avg Molecular Weight | 96.7321 | gm/mole
Pseudocritical Pressure | 497.00 | psia
Pseudocritical Temperature | 502.35 | degF
Specific Gravity | 0.73871 | gm/ml
Liquid Density | 6.1585 | lb/gal
Liquid Density | 258.66 | lb/bbl
Specific Gravity | 2.8372 | air=1
SCF/bbl | 1017.74 | SCF/bbl
SCF/gal | 24.2318 | SCF/gal
MCF/gal | 0.0242 | MCF/gal
gal/MCF | 41.271 | gal/MCF
Net Heating Value | 4740.1 | BTU/SCF at 60°F
Net Heating Value | 18287.4 | BTU/lb at 60°F
Gross Heating Value | 4852.8 | BTU/SCF at 60°F
Gross Heating Value | 19545.5 | BTU/lb at 60°F
Gross Heating Value | 123986.3 | BTU/gal at 60°F
API Gravity | 60.0501
MON | 70.0
RON | 73.5
RVP | 355.562 | psia
Page #1
Component | Mol% |  | Wt% |  | LV%
Benzene | 2.6017 |  | 2.1010 |  | 1.7545
Toluene | 15.865 |  | 15.112 |  | 12.802
Ethylbenzene | 1.1390 |  | 1.2501 |  | 1.0593
M&P Xylene | 10.632 |  | 11.669 |  | 9.921
O-Xylene | 2.5059 |  | 2.7503 |  | 2.2963
2,2,4-Trimethylpentane | 0.5263 |  | 0.6215 |  | 0.6375
Data File: | Lansdale 4-5 |  |  | Page #2
GRI E&P TANK INFORMATION
Component | Mol% |  | Wt% |  | LV%
H2S
O2
CO2 | 0.4904 |  | 0.2231 |  | 0.2015
N2 | 0.0068 |  | 0.0020 |  | 0.0018
C1 | 6.1226 |  | 1.0154 |  | 2.5002
C2 | 4.0825 |  | 1.2691 |  | 2.6375
C3 | 3.5343 |  | 1.6112 |  | 2.3477
IC4 | 1.2335 |  | 0.7412 |  | 0.9727
NC4 | 2.2385 |  | 1.3450 |  | 1.7013
IC5 | 1.7982 |  | 1.3413 |  | 1.5881
NC5 | 1.5311 |  | 1.1420 |  | 1.3367
Hexanes | 2.6044 |  | 2.32 |  | 2.5867
Heptanes | 16.2483 |  | 16.1641 |  | 16.1208
Octanes | 5.644 |  | 6.6597 |  | 6.8737
Nonanes | 3.9496 |  | 5.2368 |  | 5.3629
Benzene | 2.6017 |  | 2.1010 |  | 1.7545
Toluene | 15.865 |  | 15.112 |  | 12.802
E-Benzene | 1.1390 |  | 1.2501 |  | 1.0593
Xylene | 13.1379 |  | 14.4193 |  | 12.2173
n-C6 | 1.5930 |  | 1.4192 |  | 1.5787
2,2,4-Trimethylpentane | 0.5263 |  | 0.6215 |  | 0.6375
C10 Plus
C10 Mole % | 15.6533 |  | 26.0066 |  | 25.7194
Molecular Wt. | 161.8298
Specific Gravity | 0.7464
Total | 100.0004 |  | 100.0006 |  | 100.0003