## QUESLIQ
QUESTAR APPLIED TECHNOLOGY
1210 D. Street, Rock Springs, Wyoming 82901
(307) 352-7292
LIMS ID: | N/A |  | Description: | Lansdale 4-7
Analysis Date/Time: | 2010-01-18 14:46 |  | Field: | Bruff
Analyst Initials: | PRP |  | ML#: | Wexpro
Sample Temperature: | 72 |  | GC Method: | Quesliq1.M
Sample Pressure: | 469 |  | Data File: | QPC87.D
Date Sampled: | 2010-01-14 |  | Instrument ID: | 1
Component | Mol% |  | Wt% |  | LV%
Methane | 1.8366 |  | 0.2962 |  | 0.7294
Ethane | 4.3425 |  | 1.3125 |  | 2.7286
Propane | 4.9632 |  | 2.1999 |  | 3.2064
Isobutane | 1.8176 |  | 1.0619 |  | 1.3940
n-Butane | 3.1699 |  | 1.8520 |  | 2.3431
Neopentane | 0.0551 |  | 0.0400 |  | 0.0495
Isopentane | 2.2120 |  | 1.6042 |  | 1.8983
n-Pentane | 1.8504 |  | 1.3420 |  | 1.5713
2,2-Dimethylbutane | 0.2128 |  | 0.1843 |  | 0.2082
2,3-Dimethylbutane | 0.6173 |  | 0.5347 |  | 0.5930
2-Methylpentane | 1.2235 |  | 1.0598 |  | 1.1903
3-Methylpentane | 0.7949 |  | 0.6885 |  | 0.7604
n-Hexane | 1.7329 |  | 1.5011 |  | 1.6703
Heptanes | 18.7383 |  | 17.5694 |  | 17.2241
Octanes | 21.3432 |  | 21.2424 |  | 19.3452
Nonanes | 18.0690 |  | 20.2145 |  | 18.0911
Decanes plus | 16.8540 |  | 27.2231 |  | 26.9298
Nitrogen | 0.0000 |  | 0.0000 |  | 0.0000
Carbon Dioxide | 0.1668 |  | 0.0738 |  | 0.0667
Total | 100 |  | 100 |  | 100
Global Properties |  | Units
Avg Molecular Weight | 99.4875 | gm/mole
Pseudocritical Pressure | 486.20 | psia
Pseudocritical Temperature | 521.25 | degF
Specific Gravity | 0.73886 | gm/ml
Liquid Density | 6.1598 | lb/gal
Liquid Density | 258.71 | lb/bbl
Specific Gravity | 2.8894 | air=1
SCF/bbl | 989.81 | SCF/bbl
SCF/gal | 23.5670 | SCF/gal
MCF/gal | 0.0236 | MCF/gal
gal/MCF | 42.437 | gal/MCF
Net Heating Value | 4856.9 | BTU/SCF at 60°F
Net Heating Value | 18501.5 | BTU/lb at 60°F
Gross Heating Value | 5042.0 | BTU/SCF at 60°F
Gross Heating Value | 19791.6 | BTU/lb at 60°F
Gross Heating Value | 124398.5 | BTU/gal at 60°F
API Gravity | 60.0112
MON | 69.2
RON | 72.5
RVP | 142.795 | psia
Page #1
Component | Mol% |  | Wt% |  | LV%
Benzene | 2.5009 |  | 1.9637 |  | 1.6402
Toluene | 14.613 |  | 13.534 |  | 11.469
Ethylbenzene | 1.1041 |  | 1.1782 |  | 0.9986
M&P Xylene | 10.474 |  | 11.178 |  | 9.506
O-Xylene | 2.2939 |  | 2.4480 |  | 2.0445
2,2,4-Trimethylpentane | 0.5506 |  | 0.6322 |  | 0.6486
Data File: | Lansdale 4-7 |  |  | Page #2
GRI E&P TANK INFORMATION
Component | Mol% |  | Wt% |  | LV%
H2S
O2
CO2 | 0.1668 |  | 0.0738 |  | 0.0667
N2 | 0.0000 |  | 0.0000 |  | 0.0000
C1 | 1.8366 |  | 0.2962 |  | 0.7294
C2 | 4.3425 |  | 1.3125 |  | 2.7286
C3 | 4.9632 |  | 2.1999 |  | 3.2064
IC4 | 1.8176 |  | 1.0619 |  | 1.3940
NC4 | 3.1699 |  | 1.8520 |  | 2.3431
IC5 | 2.2671 |  | 1.6442 |  | 1.9478
NC5 | 1.8504 |  | 1.3420 |  | 1.5713
Hexanes | 2.8485 |  | 2.4673 |  | 2.7519
Heptanes | 16.2374 |  | 15.6057 |  | 15.5839
Octanes | 6.1796 |  | 7.0762 |  | 7.2276
Nonanes | 4.197 |  | 5.4103 |  | 5.542
Benzene | 2.5009 |  | 1.9637 |  | 1.6402
Toluene | 14.613 |  | 13.534 |  | 11.469
E-Benzene | 1.1041 |  | 1.1782 |  | 0.9986
Xylene | 12.7679 |  | 13.626 |  | 11.5505
n-C6 | 1.7329 |  | 1.5011 |  | 1.6703
2,2,4-Trimethylpentane | 0.5506 |  | 0.6322 |  | 0.6486
C10 Plus
C10 Mole % | 16.8540 |  | 27.2231 |  | 26.9298
Molecular Wt. | 161.8906
Specific Gravity | 0.7464
Total | 100 |  | 100.0003 |  | 99.9997