## QUESLIQ
QUESTAR APPLIED TECHNOLOGY
1210 D. Street, Rock Springs, Wyoming 82901
(307) 352-7292
LIMS ID: | N/A |  | Description: | Lansdale 4-8
Analysis Date/Time: | 2009-10-29 16:54 |  | Field: | Bruff
Analyst Initials: | PRP |  | ML#: | 8194
Sample Temperature: | 80 |  | GC Method: | Quesliq1.M
Sample Pressure: | 460 |  | Data File: | QPC96.D
Date Sampled: | 2009-10-28 |  | Instrument ID: | 1
Component | Mol% |  | Wt% |  | LV%
Methane | 8.6234 |  | 1.4701 |  | 3.5509
Ethane | 5.4999 |  | 1.7574 |  | 3.5830
Propane | 4.2810 |  | 2.0061 |  | 2.8674
Isobutane | 1.3316 |  | 0.8225 |  | 1.0589
n-Butane | 2.2838 |  | 1.4105 |  | 1.7502
Neopentane | 0.0358 |  | 0.0275 |  | 0.0334
Isopentane | 1.6878 |  | 1.2940 |  | 1.5017
n-Pentane | 1.4249 |  | 1.0925 |  | 1.2544
2,2-Dimethylbutane | 0.1584 |  | 0.1451 |  | 0.1607
2,3-Dimethylbutane | 0.4817 |  | 0.4411 |  | 0.4797
2-Methylpentane | 1.0137 |  | 0.9283 |  | 1.0224
3-Methylpentane | 0.6626 |  | 0.6068 |  | 0.6571
n-Hexane | 1.4867 |  | 1.3615 |  | 1.4857
Heptanes | 17.6148 |  | 17.6289 |  | 16.9594
Octanes | 18.8239 |  | 19.8146 |  | 17.7489
Nonanes | 16.4727 |  | 19.5239 |  | 17.1740
Decanes plus | 16.9443 |  | 29.1209 |  | 28.2273
Nitrogen | 0.0084 |  | 0.0025 |  | 0.0022
Carbon Dioxide | 1.1646 |  | 0.5446 |  | 0.4824
Total | 100 |  | 100 |  | 100
Global Properties |  | Units
Avg Molecular Weight | 94.1059 | gm/mole
Pseudocritical Pressure | 502.07 | psia
Pseudocritical Temperature | 473.02 | degF
Specific Gravity | 0.72460 | gm/ml
Liquid Density | 6.0408 | lb/gal
Liquid Density | 253.72 | lb/bbl
Specific Gravity | 2.6949 | air=1
SCF/bbl | 1025.99 | SCF/bbl
SCF/gal | 24.4283 | SCF/gal
MCF/gal | 0.0244 | MCF/gal
gal/MCF | 40.935 | gal/MCF
Net Heating Value | 4617.2 | BTU/SCF at 60°F
Net Heating Value | 18216.5 | BTU/lb at 60°F
Gross Heating Value | 4740.8 | BTU/SCF at 60°F
Gross Heating Value | 19493.2 | BTU/lb at 60°F
Gross Heating Value | 122355.6 | BTU/gal at 60°F
API Gravity | 63.7802
MON | 67.9
RON | 71.2
RVP | 501.616 | psia
Page #1
Component | Mol% |  | Wt% |  | LV%
Benzene | 2.2036 |  | 1.8292 |  | 1.4984
Toluene | 12.896 |  | 12.627 |  | 10.494
Ethylbenzene | 0.9682 |  | 1.0923 |  | 0.9079
M&P Xylene | 9.292 |  | 10.483 |  | 8.744
O-Xylene | 2.2067 |  | 2.4896 |  | 2.0391
2,2,4-Trimethylpentane | 0.5120 |  | 0.6215 |  | 0.6253
Data File: | Lansdale 4-8 |  |  | Page #2
GRI E&P TANK INFORMATION
Component | Mol% |  | Wt% |  | LV%
H2S
O2
CO2 | 1.1646 |  | 0.5446 |  | 0.4824
N2 | 0.0084 |  | 0.0025 |  | 0.0022
C1 | 8.6234 |  | 1.4701 |  | 3.5509
C2 | 5.4999 |  | 1.7574 |  | 3.5830
C3 | 4.2810 |  | 2.0061 |  | 2.8674
IC4 | 1.3316 |  | 0.8225 |  | 1.0589
NC4 | 2.2838 |  | 1.4105 |  | 1.7502
IC5 | 1.7236 |  | 1.3215 |  | 1.5351
NC5 | 1.4249 |  | 1.0925 |  | 1.2544
Hexanes | 2.3164 |  | 2.1213 |  | 2.3199
Heptanes | 15.4112 |  | 15.7997 |  | 15.461
Octanes | 5.4159 |  | 6.5661 |  | 6.6296
Nonanes | 4.0058 |  | 5.459 |  | 5.483
Benzene | 2.2036 |  | 1.8292 |  | 1.4984
Toluene | 12.896 |  | 12.627 |  | 10.494
E-Benzene | 0.9682 |  | 1.0923 |  | 0.9079
Xylene | 11.4987 |  | 12.9726 |  | 10.7831
n-C6 | 1.4867 |  | 1.3615 |  | 1.4857
2,2,4-Trimethylpentane | 0.5120 |  | 0.6215 |  | 0.6253
C10 Plus
C10 Mole % | 16.9443 |  | 29.1209 |  | 28.2273
Molecular Wt. | 163.1602
Specific Gravity | 0.7472
Total | 100 |  | 99.9988 |  | 99.9997