## QUESLIQ
QUESTAR APPLIED TECHNOLOGY
1210 D. Street, Rock Springs, Wyoming 82901
(307) 352-7292
LIMS ID: | N/A |  | Description: | Gobblers Knob #17
Analysis Date/Time: | 2009-06-02 07:00 |  | Field: | Jonah
Analyst Initials: | AST |  | ML#: | Yates
Sample Temperature: | 74 |  | GC Method: | Quesliq1.M
Sample Pressure: | 350 |  | Data File: | QPC35.D
Date Sampled: | 2009-05-29 |  | Instrument ID: | 1
Component | Mol% |  | Wt% |  | LV%
Methane | 4.7787 |  | 0.7558 |  | 1.8109
Ethane | 2.9986 |  | 0.8889 |  | 1.7977
Propane | 3.6734 |  | 1.5968 |  | 2.2643
Isobutane | 1.8600 |  | 1.0657 |  | 1.3611
n-Butane | 2.6666 |  | 1.5279 |  | 1.8807
Neopentane | 0.0932 |  | 0.0663 |  | 0.0799
Isopentane | 2.4357 |  | 1.7324 |  | 1.9944
n-Pentane | 2.4909 |  | 1.7717 |  | 2.0181
2,2-Dimethylbutane | 0.1970 |  | 0.1674 |  | 0.1840
2,3-Dimethylbutane | 0.6197 |  | 0.5264 |  | 0.5679
2-Methylpentane | 1.8261 |  | 1.5513 |  | 1.6950
3-Methylpentane | 1.0472 |  | 0.8897 |  | 0.9558
n-Hexane | 2.9071 |  | 2.4696 |  | 2.6734
Heptanes | 25.1708 |  | 23.8372 |  | 23.0176
Octanes | 15.6297 |  | 16.2020 |  | 15.2105
Nonanes | 12.9066 |  | 14.8638 |  | 13.6131
Decanes plus | 18.5885 |  | 30.0389 |  | 28.8338
Nitrogen | 0.0000 |  | 0.0000 |  | 0.0000
Carbon Dioxide | 0.1105 |  | 0.0479 |  | 0.0421
Total | 100 |  | 100 |  | 100
Global Properties |  | Units
Avg Molecular Weight | 101.4432 | gm/mole
Pseudocritical Pressure | 459.24 | psia
Pseudocritical Temperature | 501.79 | degF
Specific Gravity | 0.71889 | gm/ml
Liquid Density | 5.9933 | lb/gal
Liquid Density | 251.72 | lb/bbl
Specific Gravity | 2.8427 | air=1
SCF/bbl | 946.06 | SCF/bbl
SCF/gal | 22.5253 | SCF/gal
MCF/gal | 0.0225 | MCF/gal
gal/MCF | 44.412 | gal/MCF
Net Heating Value | 5043.1 | BTU/SCF at 60°F
Net Heating Value | 18655.6 | BTU/lb at 60°F
Gross Heating Value | 5205.8 | BTU/SCF at 60°F
Gross Heating Value | 20034.3 | BTU/lb at 60°F
Gross Heating Value | 122723.2 | BTU/gal at 60°F
API Gravity | 65.3312
MON | 58.1
RON | 61.8
RVP | 276.093 | psia
Page #1
Component | Mol% |  | Wt% |  | LV%
Benzene | 1.5442 |  | 1.1891 |  | 0.9663
Toluene | 6.356 |  | 5.7730 |  | 4.7596
Ethylbenzene | 0.6360 |  | 0.6657 |  | 0.5489
M&P Xylene | 5.088 |  | 5.3253 |  | 4.4062
O-Xylene | 0.9547 |  | 0.9992 |  | 0.8119
2,2,4-Trimethylpentane | 0.7729 |  | 0.8704 |  | 0.8687
Data File: | Gobblers Knob #17 |  |  | Page #2
GRI E&P TANK INFORMATION
Component | Mol% |  | Wt% |  | LV%
H2S
O2
CO2 | 0.1105 |  | 0.0479 |  | 0.0421
N2 | 0.0000 |  | 0.0000 |  | 0.0000
C1 | 4.7787 |  | 0.7558 |  | 1.8109
C2 | 2.9986 |  | 0.8889 |  | 1.7977
C3 | 3.6734 |  | 1.5968 |  | 2.2643
IC4 | 1.8600 |  | 1.0657 |  | 1.3611
NC4 | 2.6666 |  | 1.5279 |  | 1.8807
IC5 | 2.5289 |  | 1.7987 |  | 2.0743
NC5 | 2.4909 |  | 1.7717 |  | 2.0181
Hexanes | 3.69 |  | 3.1348 |  | 3.4027
Heptanes | 23.6266 |  | 22.6481 |  | 22.0513
Octanes | 8.5008 |  | 9.5586 |  | 9.5822
Nonanes | 6.2279 |  | 7.8736 |  | 7.8461
Benzene | 1.5442 |  | 1.1891 |  | 0.9663
Toluene | 6.356 |  | 5.7730 |  | 4.7596
E-Benzene | 0.6360 |  | 0.6657 |  | 0.5489
Xylene | 6.0427 |  | 6.3245 |  | 5.2181
n-C6 | 2.9071 |  | 2.4696 |  | 2.6734
2,2,4-Trimethylpentane | 0.7729 |  | 0.8704 |  | 0.8687
C10 Plus
C10 Mole % | 18.5885 |  | 30.0389 |  | 28.8338
Molecular Wt. | 166.1667
Specific Gravity | 0.7489
Total | 100.0003 |  | 99.9997 |  | 100.0003