## QUESGAS
QUESTAR APPLIED TECHNOLOGY
1210 D. Street, Rock Springs, Wyoming 82901
(307) 352-7292
LIMS ID: | N/A |  | Description: | Gobblers Knob #17
Analysis Date/Time: | 2009-06-01 10:18 | 39965.4294 | Field: | Jonah
Analyst Initials: | AST |  | ML#: | Yates
Instrument ID: | Instrument 1 |  | GC Method: | Quesbtex
Data File: | QPC33.D
Date Sampled: | 2009-05-29
Component | Mol% |  | Wt% |  | LV%
Methane | 90.2737 |  | 78.4411 |  | 85.0831
Ethane | 5.2237 |  | 8.5077 |  | 7.7892
Propane | 1.9374 |  | 4.6273 |  | 2.9702
Isobutane | 0.4561 |  | 1.4357 |  | 0.8301
n-Butane | 0.4941 |  | 1.5555 |  | 0.8667
Neopentane | 0.0081 |  | 0.0318 |  | 0.0173
Isopentane | 0.2154 |  | 0.8418 |  | 0.4387
n-Pentane | 0.1653 |  | 0.6461 |  | 0.3331
2,2-Dimethylbutane | 0.0084 |  | 0.0391 |  | 0.0195
2,3-Dimethylbutane | 0.0207 |  | 0.0966 |  | 0.0472
2-Methylpentane | 0.0547 |  | 0.2552 |  | 0.1262
3-Methylpentane | 0.0294 |  | 0.1370 |  | 0.0666
n-Hexane | 0.0637 |  | 0.2973 |  | 0.1457
Heptanes | 0.2099 |  | 1.0442 |  | 0.4425
Octanes | 0.0224 |  | 0.1383 |  | 0.0618
Nonanes | 0.0173 |  | 0.1093 |  | 0.0452
Decanes plus | 0.0041 |  | 0.0315 |  | 0.0140
Nitrogen | 0.1522 |  | 0.2309 |  | 0.0928
Carbon Dioxide | 0.6434 |  | 1.5336 |  | 0.6101
Oxygen | 0.0000 |  | 0.0000 |  | 0.0000
Hydrogen Sulfide | 0.0000 |  | 0.0000 |  | 0.0000
Total | 100 |  | 100 |  | 100
Global Properties |  | Units
Gross BTU/Real CF | 1126.7 |  | BTU/SCF at 60°F and14.73 psia
Sat.Gross BTU/Real CF | 1108.0 |  | BTU/SCF at 60°F and14.73 psia
Gas Compressibility (Z) | 0.9973
Specific Gravity | 0.6391 |  | air=1
Avg Molecular Weight | 18.463 |  | gm/mole
Propane GPM | 0.532648 |  | gal/MCF
Butane GPM | 0.304294 |  | gal/MCF
Gasoline GPM | 0.294006 |  | gal/MCF
26# Gasoline GPM | 0.450489 |  | gal/MCF
Total GPM | 1.132004 |  | gal/MCF
Base Mol% | 99.811 |  | %v/v
Sample Temperature: | 74 |  | °F
Sample Pressure: | 350 |  | psig
Reviewed By:
Component | Mol% |  | Wt% |  | LV%
Benzene | 0.0205 |  | 0.0866 |  | 0.0319
Toluene | 0.0220 |  | 0.1098 |  | 0.0410
Ethylbenzene | 0.0008 |  | 0.0049 |  | 0.0018
M&P Xylene | 0.0074 |  | 0.0423 |  | 0.0158
O-Xylene | 0.0011 |  | 0.0064 |  | 0.0024
2,2,4-Trimethylpentane | 0.0050 |  | 0.0311 |  | 0.0140
Cyclopentane | 0.0000 |  | 0.0000 |  | 0.0000
Cyclohexane | 0.0393 |  | 0.1790 |  | 0.0743
Methylcyclohexane | 0.0465 |  | 0.2472 |  | 0.1039
Description: | Gobblers Knob #17
GRI GlyCalc Information
Component | Mol% |  | Wt% |  | LV%
Carbon Dioxide | 0.6434 |  | 1.5336 |  | 0.6101
Hydrogen Sulfide | 0.0000 |  | 0.0000 |  | 0.0000
Nitrogen | 0.1522 |  | 0.2309 |  | 0.0928
Methane | 90.2737 |  | 78.4411 |  | 85.0831
Ethane | 5.2237 |  | 8.5077 |  | 7.7892
Propane | 1.9374 |  | 4.6273 |  | 2.9702
Isobutane | 0.4561 |  | 1.4357 |  | 0.8301
n-Butane | 0.4941 |  | 1.5555 |  | 0.8667
Isopentane | 0.2235 |  | 0.8736 |  | 0.456
n-Pentane | 0.1653 |  | 0.6461 |  | 0.3331
Cyclopentane | 0.0000 |  | 0.0000 |  | 0.0000
n-Hexane | 0.0637 |  | 0.2973 |  | 0.1457
Cyclohexane | 0.0393 |  | 0.1790 |  | 0.0743
Other Hexanes | 0.1132 |  | 0.5279 |  | 0.2595
Heptanes | 0.0766 |  | 0.3905 |  | 0.1774
Methylcyclohexane | 0.0465 |  | 0.2472 |  | 0.1039
2,2,4 Trimethylpentane | 0.0050 |  | 0.0311 |  | 0.0140
Benzene | 0.0205 |  | 0.0866 |  | 0.0319
Toluene | 0.0220 |  | 0.1098 |  | 0.0410
Ethylbenzene | 0.0008 |  | 0.0049 |  | 0.0018
Xylenes | 0.0085 |  | 0.0487 |  | 0.0182
C8+ Heavies | 0.0345 |  | 0.2255 |  | 0.101
Subtotal | 100 |  | 100 |  | 100
Oxygen | 0.0000 |  | 0.0000 |  | 0.0000
Total | 100 |  | 100 |  | 100