## PROFILES
PROFILE_CODE | PROFILE_NAME | PROFILE_TYPE | MASTER_POLLUTANT | QSCORE | QUALITY | CONTROLS | PROFILE_DATE | PROFILE_NOTES | TOTAL | TEST_METHOD | NORMALIZATION_BASIS | ORIGINAL_COMPOSITE | STANDARD | INCLUDES_INORGANIC GAS | TEST_YEAR | JUDGEMENT_RATING | VINTAGE_RATING | DATA_QUANTITY_RATING | REGION | SAMPLES | LOWER_SIZE | UPPER_SIZE | SIBLING | VERSION | TOG_to_VOC RATIO | TEMP_SAMPLE_C | RH_SAMPLE | PARTICLE_LOADING_ug_per_m3 | ORGANIC_LOADING_ug_per_m3 | CATEGORY_LEVEL_1_Generation_Mechanism | CATEGORY_LEVEL_2_Sector_Equipment | CATEGORY_LEVEL_3_ Fuel_Product | MASTER_POLLUTANT_EMISSION_RATE | MASTER_POLL_EMISSION_RATE_UNIT | ORGANIC_MATTER_to_ORGANIC_CARBON_RATIO | MASS_OVERAGE_PERCENT | CREATED BY | CREATED Date | MODIFIED BY | MODIFIED DATE | REVIEWED BY | REVIEWED DATE | Data_Origin | Keywords
WIL01 | Oil and Gas - Flash Gas Composition from Tanks at Oil Wells - Williston Basin North Dakota | GAS | TOG | 14 | A | None | 2020-01-02 | The contractor hired by Western Regional Air Partnership (WRAP) compiled weighted average gas composition profiles. For tank flash gas from oil wells, the weighting was done by oil production. Per the PI, John Grant, most samples were collected from 2015 – 2019. Per the email from Madeleine Strum to Ying Hsu on 2/26/2020, revised Species ID "507" to "522" in Profiles WIL01-WIL04. This is due to WRAP treated m/p-xylene (Species ID 522) as “XYLENES” (Species ID 507). “Xylenes, mixed isomers” are treated as a solvent mixture, whereas M/P xylene is just the xylenes. Since this process is oil and gas and not a solvent usage process, m/p xylene is more appropriate. | 100 | Gas composition profiles were submitted by operators and state agencies in response to the WRAP survey effort. Some profiles were provided as spreadsheet model output (e.g., ProMax model output), others were analyzed by laboratories. Specific test methods are not available in the report. | Sum of species | SC | TRUE | FALSE | 2015-2019 | 2 | 5 | 4 | Williston Basin North Dakota | 53 |  |  |  | 5.1 | 1.3855 |  |  |  |  | Volatilization | Oil and gas; Tank | Condensate |  |  |  |  | Ying Hsu | 2019-10-05 |  |  | Madeleine Strum | 2020-01-02 | Western Regional Air Partnership (WRAP) | Oil and gas; Tank; Flash gas
WIL02 | Oil and Gas - Flash Gas Composition from Tanks at Oil Wells - Williston Basin Montana | GAS | TOG | 14 | A | None | 2020-01-02 | The contractor hired by Western Regional Air Partnership (WRAP) compiled weighted average gas composition profiles. For tank flash gas from oil wells, the weighting was done by oil production. Per the PI, John Grant, most samples were collected from 2015 – 2019. Per the email from Madeleine Strum to Ying Hsu on 2/26/2020, revised Species ID "507" to "522" in Profiles WIL01-WIL04. This is due to WRAP treated m/p-xylene (Species ID 522) as “XYLENES” (Species ID 507). “Xylenes, mixed isomers” are treated as a solvent mixture, whereas M/P xylene is just the xylenes. Since this process is oil and gas and not a solvent usage process, m/p xylene is more appropriate. | 100 | Gas composition profiles were submitted by operators and state agencies in response to the WRAP survey effort. Some profiles were provided as spreadsheet model output (e.g., ProMax model output), others were analyzed by laboratories. Specific test methods are not available in the report. | Sum of species | SC | TRUE | FALSE | 2015-2019 | 2 | 5 | 4 | Williston Basin Montana | 126 |  |  |  | 5.1 | 1.4936 |  |  |  |  | Volatilization | Oil and gas; Tank | Condensate |  |  |  |  | Ying Hsu | 2019-10-05 |  |  | Madeleine Strum | 2020-01-02 | Western Regional Air Partnership (WRAP) | Oil and gas; Tank; Flash gas
WIL03 | Oil and Gas - Produced Gas Composition from Oil Wells - Williston Basin North Dakota | GAS | TOG | 14 | A | None | 2020-01-02 | The contractor hired by Western Regional Air Partnership (WRAP) compiled weighted average gas composition profiles. For tank flash gas from oil wells, the weighting was done by oil production. Per the PI, John Grant, most samples were collected from 2015 – 2019. Per the email from Madeleine Strum to Ying Hsu on 2/26/2020, revised Species ID "507" to "522" in Profiles WIL01-WIL04. This is due to WRAP treated m/p-xylene (Species ID 522) as “XYLENES” (Species ID 507). “Xylenes, mixed isomers” are treated as a solvent mixture, whereas M/P xylene is just the xylenes. Since this process is oil and gas and not a solvent usage process, m/p xylene is more appropriate. | 100 | Gas composition profiles were submitted by operators and state agencies in response to the WRAP survey effort. Some profiles were provided as spreadsheet model output (e.g., ProMax model output), others were analyzed by laboratories. Specific test methods are not available in the report. | Sum of species | SC | TRUE | FALSE | 2015-2019 | 2 | 5 | 4 | Williston Basin North Dakota | 87 |  |  |  | 5.1 | 2.2411 |  |  |  |  | Volatilization | Oil and gas; Well | Produced gas |  |  |  |  | Ying Hsu | 2019-10-05 |  |  | Madeleine Strum | 2020-01-02 | Western Regional Air Partnership (WRAP) | Oil and gas; Well; Produced gas
WIL04 | Oil and Gas - Produced Gas Composition from Oil Wells - Williston Basin Montana | GAS | TOG | 14 | A | None | 2020-01-02 | The contractor hired by Western Regional Air Partnership (WRAP) compiled weighted average gas composition profiles. For tank flash gas from oil wells, the weighting was done by oil production. Per the PI, John Grant, most samples were collected from 2015 – 2019. Per the email from Madeleine Strum to Ying Hsu on 2/26/2020, revised Species ID "507" to "522" in Profiles WIL01-WIL04. This is due to WRAP treated m/p-xylene (Species ID 522) as “XYLENES” (Species ID 507). “Xylenes, mixed isomers” are treated as a solvent mixture, whereas M/P xylene is just the xylenes. Since this process is oil and gas and not a solvent usage process, m/p xylene is more appropriate. | 100 | Gas composition profiles were submitted by operators and state agencies in response to the WRAP survey effort. Some profiles were provided as spreadsheet model output (e.g., ProMax model output), others were analyzed by laboratories. Specific test methods are not available in the report. | Sum of species | SC | TRUE | FALSE | 2015-2019 | 2 | 5 | 4 | Williston Basin Montana | 65 |  |  |  | 5.1 | 2.4218 |  |  |  |  | Volatilization | Oil and gas; Well | Produced gas |  |  |  |  | Ying Hsu | 2019-10-05 |  |  | Madeleine Strum | 2020-01-02 | Western Regional Air Partnership (WRAP) | Oil and gas; Well; Produced gas
CMU01 | Oil and Gas - Produced Gas Composition from Gas Wells - Central Montana Uplift - Montana | GAS | TOG | 14 | B | None | 2020-01-02 | The contractor hired by Western Regional Air Partnership (WRAP) compiled weighted average gas composition profiles. For produced gas from gas wells, the weighting was done by primary gas. Per the PI, John Grant, most samples were collected from 2015 – 2019. | 100 | Gas composition profiles were submitted by operators and state agencies in response to the WRAP survey effort. Some profiles were provided as spreadsheet model output (e.g., ProMax model output), others were analyzed by laboratories. Specific test methods are not available in the report. | Sum of species | SC | TRUE | FALSE | 2015-2019 | 2 | 5 | 3 | Central Montana Uplift - Montana | 6 |  |  |  | 5.1 | 49.971 |  |  |  |  | Volatilization | Oil and gas; Well | Produced gas |  |  |  |  | Ying Hsu | 2019-10-05 |  |  | Madeleine Strum | 2020-01-02 | Western Regional Air Partnership (WRAP) | Oil and gas; Well; Produced gas
From: Strum, Madeleine [mailto:Strum.Madeleine@epa.gov]
Sent: Wednesday, February 26, 2020 4:50 AM
To: Ying Hsu <Ying_Hsu@abtassoc.com>; Menetrez, Marc <menetrez.marc@epa.gov>; Bray, Casey <bray.casey@epa.gov>; Frank Divita <Frank_Divita@abtassoc.com>; Diem, Art <Diem.Art@epa.gov>; Pouliot, George <Pouliot.George@epa.gov>
Subject: RE: WRAP oil and gas profiles in SPECIATE5.1 and technical direction
Warning from Abt: External email. Be careful opening links and attachments.
Ying
Please include the following 2 rationales for choosing m/p xylene in the workbook as follows. You can add this email if you think that is the most appropriate way to capture this information.
1. EPA (Jeff Vukovich, OAQPS/AQAD/Emissions Inventory and Analysis Group) separately received data from WRAP that included weight percentages by Species ID. These weight percentages were presumably computed from the volume percents in the memo and compare well with the percentages we computed in this Workbook. They treated the “XYLENES” as m/p-xylene.
2. “Xylenes, mixed isomers” are treated as a solvent mixture, whereas M/P xylene is just the xylenes. Since this process is oil and gas and not a solvent usage process, m/p xylene is more appropriate
Madeleine Strum
U.S. Environmental Protection Agency¦109 TW Alexander Drive, RTP, NC 27711
Office of Air Quality Planning and Standards¦Air Quality Assessment Division¦Emission Inventory and Analysis Group
919 541 2383 (office phone)
From: Strum, Madeleine [mailto:Strum.Madeleine@epa.gov]
Sent: Thursday, January 2, 2020 6:49 PM
To: Ying Hsu <Ying_Hsu@abtassoc.com>; Bray, Casey <bray.casey@epa.gov>
Cc: Menetrez, Marc <menetrez.marc@epa.gov>; Frank Divita <Frank_Divita@abtassoc.com>; Diem, Art <Diem.Art@epa.gov>
Subject: RE: Williston and Central Montana Uplift Gas Speciation Profiles
CAUTION: This email originated from outside of the organization. Do not click links or open attachments unless you recognize the sender and know the content is safe.
Ying
While I don’t know much about oil and gas, the memo says that:
Ramboll compiled average gas composition profiles weighting by activity surrogate. For produced gas, the activity surrogate is primary gas (for gas wells) and associated gas (for oil wells). For tank flash gas, the activity surrogate is condensate production (for gas wells) and oil production (for oil wells).
I think that therefore for the gas wells we can use condensate for category level 3.
Also I just noticed that the REFERENCE doesn’t have the link. Can you add it? In all other situations we put the link in both the REFERENCE field AND the LINK field.
Madeleine

## SPECIES
PROFILE_CODE | SPECIES_ID | WEIGHT_PERCENT | UNCERTAINTY_PERCENT | UNCERTAINTY_METHOD | ANALYTICAL_METHOD | PHASE | SPECIES_EMISSION_RATE | SPECIES_EMISSION_RATE_UNIT
WIL01 | 529 | 5.106 | -99 | N/A | N/A | GAS
WIL01 | 438 | 22.7189 | -99 | N/A | N/A | GAS
WIL01 | 671 | 35.3646 | -99 | N/A | N/A | GAS
WIL01 | 491 | 5.6922 | -99 | N/A | N/A | GAS
WIL01 | 592 | 17.9401 | -99 | N/A | N/A | GAS
WIL01 | 508 | 3.473 | -99 | N/A | N/A | GAS
WIL01 | 605 | 4.7937 | -99 | N/A | N/A | GAS
WIL01 | 2127 | 1.5099 | -99 | N/A | N/A | GAS
WIL01 | 2126 | 1.3758 | -99 | N/A | N/A | GAS
WIL01 | 2130 | 0.69212 | -99 | N/A | N/A | GAS
WIL01 | 302 | 0.14827 | -99 | N/A | N/A | GAS
WIL01 | 717 | 0.13176 | -99 | N/A | N/A | GAS
WIL01 | 449 | 0.023914 | -99 | N/A | N/A | GAS
WIL01 | 522 | 0.0618 | -99 | N/A | N/A | GAS
WIL01 | 601 | 0.96795 | -99 | N/A | N/A | GAS
WIL02 | 529 | 7.3866 | -99 | N/A | N/A | GAS
WIL02 | 438 | 25.6602 | -99 | N/A | N/A | GAS
WIL02 | 671 | 37.5752 | -99 | N/A | N/A | GAS
WIL02 | 491 | 4.8516 | -99 | N/A | N/A | GAS
WIL02 | 592 | 14.3035 | -99 | N/A | N/A | GAS
WIL02 | 508 | 2.9259 | -99 | N/A | N/A | GAS
WIL02 | 605 | 4.0073 | -99 | N/A | N/A | GAS
WIL02 | 2127 | 1.9834 | -99 | N/A | N/A | GAS
WIL02 | 302 | 0.18042 | -99 | N/A | N/A | GAS
WIL02 | 717 | 0.13914 | -99 | N/A | N/A | GAS
WIL02 | 449 | 0.015774 | -99 | N/A | N/A | GAS
WIL02 | 522 | 0.049043 | -99 | N/A | N/A | GAS
WIL02 | 601 | 0.92188 | -99 | N/A | N/A | GAS
WIL03 | 529 | 33.5146 | -99 | N/A | N/A | GAS
WIL03 | 438 | 21.8643 | -99 | N/A | N/A | GAS
WIL03 | 671 | 19.1621 | -99 | N/A | N/A | GAS
WIL03 | 491 | 3.1135 | -99 | N/A | N/A | GAS
WIL03 | 592 | 9.6171 | -99 | N/A | N/A | GAS
WIL03 | 508 | 2.5378 | -99 | N/A | N/A | GAS
WIL03 | 605 | 3.7149 | -99 | N/A | N/A | GAS
WIL03 | 2127 | 1.1555 | -99 | N/A | N/A | GAS
WIL03 | 2126 | 1.782 | -99 | N/A | N/A | GAS
WIL03 | 2130 | 0.4592 | -99 | N/A | N/A | GAS
WIL03 | 385 | 0.52561 | -99 | N/A | N/A | GAS
WIL03 | 390 | 0.3034 | -99 | N/A | N/A | GAS
WIL03 | 550 | 0.22703 | -99 | N/A | N/A | GAS
WIL03 | 118 | 0.034958 | -99 | N/A | N/A | GAS
WIL03 | 302 | 0.206 | -99 | N/A | N/A | GAS
WIL03 | 717 | 0.17615 | -99 | N/A | N/A | GAS
WIL03 | 449 | 0.12755 | -99 | N/A | N/A | GAS
WIL03 | 522 | 0.27196 | -99 | N/A | N/A | GAS
WIL03 | 601 | 1.2063 | -99 | N/A | N/A | GAS
WIL04 | 529 | 35.9811 | -99 | N/A | N/A | GAS
WIL04 | 438 | 22.7269 | -99 | N/A | N/A | GAS
WIL04 | 671 | 19.0216 | -99 | N/A | N/A | GAS
WIL04 | 491 | 2.7948 | -99 | N/A | N/A | GAS
WIL04 | 592 | 8.4818 | -99 | N/A | N/A | GAS
WIL04 | 508 | 3.1513 | -99 | N/A | N/A | GAS
WIL04 | 605 | 3.3525 | -99 | N/A | N/A | GAS
WIL04 | 2127 | 0.94948 | -99 | N/A | N/A | GAS
WIL04 | 2126 | 1.0474 | -99 | N/A | N/A | GAS
WIL04 | 2130 | 0.68471 | -99 | N/A | N/A | GAS
WIL04 | 385 | 0.13959 | -99 | N/A | N/A | GAS
WIL04 | 390 | 0.052445 | -99 | N/A | N/A | GAS
WIL04 | 550 | 0.10467 | -99 | N/A | N/A | GAS
WIL04 | 118 | 0.0209 | -99 | N/A | N/A | GAS
WIL04 | 302 | 0.20879 | -99 | N/A | N/A | GAS
WIL04 | 717 | 0.2111 | -99 | N/A | N/A | GAS
WIL04 | 449 | 0.17947 | -99 | N/A | N/A | GAS
WIL04 | 522 | 0.2141 | -99 | N/A | N/A | GAS
WIL04 | 601 | 0.67732 | -99 | N/A | N/A | GAS
CMU01 | 529 | 94.5681 | -99 | N/A | N/A | GAS
CMU01 | 438 | 3.4308 | -99 | N/A | N/A | GAS
CMU01 | 671 | 1.1412 | -99 | N/A | N/A | GAS
CMU01 | 491 | 0.23628 | -99 | N/A | N/A | GAS
CMU01 | 592 | 0.31002 | -99 | N/A | N/A | GAS
CMU01 | 508 | 0.11021 | -99 | N/A | N/A | GAS
CMU01 | 605 | 0.070137 | -99 | N/A | N/A | GAS
CMU01 | 2127 | 0.13327 | -99 | N/A | N/A | GAS

## PROFILE_REFERENCE_CROSSWALK
PROFILE_CODE | REF_Code
WIL01 | Ramboll2019
WIL02 | Ramboll2019
WIL03 | Ramboll2019
WIL04 | Ramboll2019
CMU01 | Ramboll2019

## REFERENCES
REF_Code | REFERENCE | REF_DESCRIPTION | LINK
Ramboll2019 | Memorandum – Gas Composition Profile Results from the WRAP OGWG Survey, prepared by Ramboll for Western Regional Air Partnership (WRAP) Oil and Gas Working Group (OGWG), July 18th, 2019. https://www.wrapair2.org/pdf/WRAP_OGWG_GasComp_18Jul2019.pdf | Gas composition profile data were collected as part of the Western Regional Air Partnership (WRAP) Oil and Gas Working Group (OGWG) baseline emission inventory survey efforts documented in the Baseline Report. Ramboll reviewed, compiled, and analyzed the gas composition data to develop representative gas composition profiles for specific basins, well types, and emission streams. | https://www.wrapair2.org/pdf/WRAP_OGWG_GasComp_18Jul2019.pdf

## Old- KEYWORD_REFERENCE
PROFILE_CODE | DATA_ORIGIN | REF_PRIMARY | REF_DESCRIPTION | REF_DOCUMENTS | KEYWORD
WIL01 | Western Regional Air Partnership (WRAP | TRUE | Gas composition profile data were collected as part of the Western Regional Air Partnership (WRAP) Oil and Gas Working Group (OGWG) baseline emission inventory survey efforts documented in the Baseline Report. Ramboll reviewed, compiled, and analyzed the gas composition data to develop representative gas composition profiles for specific basins, well types, and emission streams. | Memorandum – Gas Composition Profile Results from the WRAP OGWG Survey, prepared by Ramboll for Western Regional Air Partnership (WRAP) Oil and Gas Working Group (OGWG), July 18th, 2019, https://www.wrapair2.org/pdf/WRAP_OGWG_GasComp_18Jul2019.pdf | Oil and gas; Tank; Condensate
WIL02 | Western Regional Air Partnership (WRAP | TRUE | Gas composition profile data were collected as part of the Western Regional Air Partnership (WRAP) Oil and Gas Working Group (OGWG) baseline emission inventory survey efforts documented in the Baseline Report. Ramboll reviewed, compiled, and analyzed the gas composition data to develop representative gas composition profiles for specific basins, well types, and emission streams. | Memorandum – Gas Composition Profile Results from the WRAP OGWG Survey, prepared by Ramboll for Western Regional Air Partnership (WRAP) Oil and Gas Working Group (OGWG), July 18th, 2019, https://www.wrapair2.org/pdf/WRAP_OGWG_GasComp_18Jul2019.pdf | Oil and gas; Tank; Condensate
WIL03 | Western Regional Air Partnership (WRAP | TRUE | Gas composition profile data were collected as part of the Western Regional Air Partnership (WRAP) Oil and Gas Working Group (OGWG) baseline emission inventory survey efforts documented in the Baseline Report. Ramboll reviewed, compiled, and analyzed the gas composition data to develop representative gas composition profiles for specific basins, well types, and emission streams. | Memorandum – Gas Composition Profile Results from the WRAP OGWG Survey, prepared by Ramboll for Western Regional Air Partnership (WRAP) Oil and Gas Working Group (OGWG), July 18th, 2019, https://www.wrapair2.org/pdf/WRAP_OGWG_GasComp_18Jul2019.pdf | Oil and gas; Well; Produced gas
WIL04 | Western Regional Air Partnership (WRAP | TRUE | Gas composition profile data were collected as part of the Western Regional Air Partnership (WRAP) Oil and Gas Working Group (OGWG) baseline emission inventory survey efforts documented in the Baseline Report. Ramboll reviewed, compiled, and analyzed the gas composition data to develop representative gas composition profiles for specific basins, well types, and emission streams. | Memorandum – Gas Composition Profile Results from the WRAP OGWG Survey, prepared by Ramboll for Western Regional Air Partnership (WRAP) Oil and Gas Working Group (OGWG), July 18th, 2019, https://www.wrapair2.org/pdf/WRAP_OGWG_GasComp_18Jul2019.pdf | Oil and gas; Well; Produced gas
CMU01 | Western Regional Air Partnership (WRAP | TRUE | Gas composition profile data were collected as part of the Western Regional Air Partnership (WRAP) Oil and Gas Working Group (OGWG) baseline emission inventory survey efforts documented in the Baseline Report. Ramboll reviewed, compiled, and analyzed the gas composition data to develop representative gas composition profiles for specific basins, well types, and emission streams. | Memorandum – Gas Composition Profile Results from the WRAP OGWG Survey, prepared by Ramboll for Western Regional Air Partnership (WRAP) Oil and Gas Working Group (OGWG), July 18th, 2019, https://www.wrapair2.org/pdf/WRAP_OGWG_GasComp_18Jul2019.pdf | Oil and gas; Well; Produced gas
this needs to be redone -- Master_List (whatever we call it). We run a querty to create KEYWORD_REFERENCE.
also we need to decide if we will implement the new reference structure. Move keyword into PROFILES table and use lastname/year as reference code and create reference code/profile xwalk and reference code/reference xwalk.
need the link (we sent it in the email). Always include a link in the ref document.
Madeleine: Hold off until we decide and finalize the structure of this table.

## Calculations
WIL01 | Basin (State) | Williston (ND) |  |  |  | WIL02 | Basin (State) | Williston (MT) |  |  |  | WIL03 | Basin (State) | Williston (ND) |  |  |  | WIL04 | Basin (State) | Williston (MT) |  |  |  | CMU01 | Basin (State) | Central Montana Uplift (MT)
Species ID | Component | Mole Percent | MW | Wt | Wt% | Species ID | Component | Mole Percent | MW | Wt | Wt% | Species ID | Component | Mole Percent | MW | Wt | Wt% | Species ID | Component | Mole Percent | MW | Wt | Wt% | Species ID | Component | Mole Percent | MW | Wt | Wt%
529 | Methane | 12.5756 | 16.0425 | 201.7436 | 5.106 | 529 | Methane | 17.0443 | 16.0425 | 273.4325 | 7.3866 | 529 | Methane | 55.2939 | 16.0425 | 887.0502 | 33.5146 | 529 | Methane | 56.3874 | 16.0425 | 904.5926 | 35.9811 | 529 | Methane | 93.3852 | 16.0425 | 1498.1283 | 94.5681
438 | Ethane | 29.8529 | 30.069 | 897.648 | 22.7189 | 438 | Ethane | 31.5896 | 30.069 | 949.8689 | 25.6602 | 438 | Ethane | 19.2455 | 30.069 | 578.6937 | 21.8643 | 438 | Ethane | 19.002 | 30.069 | 571.3719 | 22.7269 | 438 | Ethane | 1.8075 | 30.069 | 54.3498 | 3.4308
671 | Propane | 31.6877 | 44.0956 | 1397.2888 | 35.3646 | 671 | Propane | 31.5435 | 44.0956 | 1390.9302 | 37.5752 | 671 | Propane | 11.5017 | 44.0956 | 507.1746 | 19.1621 | 671 | Propane | 10.845 | 44.0956 | 478.217 | 19.0216 | 671 | Propane | 0.41 | 44.0956 | 18.0792 | 1.1412
491 | i-Butane | 3.8695 | 58.1222 | 224.9039 | 5.6922 | 491 | i-Butane | 3.0899 | 58.1222 | 179.5918 | 4.8516 | 491 | i-Butane | 1.4178 | 58.1222 | 82.4057 | 3.1135 | 491 | i-Butane | 1.2089 | 58.1222 | 70.2639 | 2.7948 | 491 | i-Butane | 0.0644 | 58.1222 | 3.7431 | 0.23628
592 | n-Butane | 12.1955 | 58.1222 | 708.8293 | 17.9401 | 592 | n-Butane | 9.1097 | 58.1222 | 529.4758 | 14.3035 | 592 | n-Butane | 4.3794 | 58.1222 | 254.5404 | 9.6171 | 592 | n-Butane | 3.6688 | 58.1222 | 213.2387 | 8.4818 | 592 | n-Butane | 0.0845 | 58.1222 | 4.9113 | 0.31002
508 | i-Pentane | 1.9019 | 72.1488 | 137.2198 | 3.473 | 508 | i-Pentane | 1.5012 | 72.1488 | 108.3097 | 2.9259 | 508 | i-Pentane | 0.931 | 72.1488 | 67.1705 | 2.5378 | 508 | i-Pentane | 1.0981 | 72.1488 | 79.2266 | 3.1513 | 508 | i-Pentane | 0.0242 | 72.1488 | 1.746 | 0.11021
605 | n-Pentane | 2.6252 | 72.1488 | 189.405 | 4.7937 | 605 | n-Pentane | 2.056 | 72.1488 | 148.3379 | 4.0073 | 605 | n-Pentane | 1.3628 | 72.1488 | 98.3244 | 3.7149 | 605 | n-Pentane | 1.1682 | 72.1488 | 84.2842 | 3.3525 | 605 | n-Pentane | 0.0154 | 72.1488 | 1.1111 | 0.070137
2127 | Other Hexanes | 0.6923 | 86.1754 | 59.6592 | 1.5099 | 2127 | Hexanes+ | 0.852 | 86.1754 | 73.4214 | 1.9834 | 2127 | Other Hexanes | 0.3549 | 86.1754 | 30.5836 | 1.1555 | 2127 | Other Hexanes | 0.277 | 86.1754 | 23.8706 | 0.94948 | 2127 | Hexanes | 0.0245 | 86.1754 | 2.1113 | 0.13327
2126 | Heptanes | 0.5425 | 100.2019 | 54.3596 | 1.3758 | 302 | Benzene | 0.0855 | 78.1118 | 6.6786 | 0.18042 | 2126 | Heptanes | 0.4707 | 100.2019 | 47.1651 | 1.782 | 2126 | Heptanes | 0.2628 | 100.2019 | 26.3331 | 1.0474 |  |  |  | Sum | 1584.1801
2130 | Octanes+ | 0.2394 | 114.2285 | 27.3463 | 0.69212 | 717 | Toluene | 0.0559 | 92.1384 | 5.1505 | 0.13914 | 2130 | Octanes+ | 0.1064 | 114.2285 | 12.1539 | 0.4592 | 2130 | Octanes+ | 0.1507 | 114.2285 | 17.2142 | 0.68471 |  | TOG_to_VOC RATIO |  |  | 49.971
302 | Benzene | 0.075 | 78.1118 | 5.8584 | 0.14827 | 449 | Ethylbenzene | 0.0055 | 106.165 | 0.58391 | 0.015774 | 385 | Cyclohexane | 0.1653 | 84.1595 | 13.9116 | 0.52561 | 385 | Cyclohexane | 0.0417 | 84.1595 | 3.5095 | 0.13959
717 | Toluene | 0.0565 | 92.1384 | 5.2058 | 0.13176 | 522 507 | Xylenes | 0.0171 | 106.165 | 1.8154 | 0.049043 | 390 | Cyclopentane | 0.1145 | 70.1329 | 8.0302 | 0.3034 | 390 | Cyclopentane | 0.0188 | 70.1329 | 1.3185 | 0.052445
449 | Ethylbenzene | 0.0089 | 106.165 | 0.94487 | 0.023914 | 601 | n-Hexane | 0.396 | 86.1754 | 34.1254 | 0.92188 | 550 | Methylcyclohexane | 0.0612 | 98.1861 | 6.009 | 0.22703 | 550 | Methylcyclohexane | 0.0268 | 98.1861 | 2.6314 | 0.10467
522 507 | Xylenes | 0.023 | 106.165 | 2.4418 | 0.0618 |  |  |  | Sum | 3701.7221 |  | 118 | 2,2,4-Trimethylpentane | 0.0081 | 114.2285 | 0.92525 | 0.034958 | 118 | 2,2,4-Trimethylpentane | 0.0046 | 114.2285 | 0.52545 | 0.0209
601 | n-Hexane | 0.4438 | 86.1754 | 38.2446 | 0.96795 |  | TOG_to_VOC RATIO |  |  | 1.4936 |  | 302 | Benzene | 0.0698 | 78.1118 | 5.4522 | 0.206 | 302 | Benzene | 0.0672 | 78.1118 | 5.2491 | 0.20879
|  |  | Sum | 3951.0988 | [7 empty] | 717 | Toluene | 0.0506 | 92.1384 | 4.6622 | 0.17615 | 717 | Toluene | 0.0576 | 92.1384 | 5.3072 | 0.2111
| TOG_to_VOC RATIO |  |  | 1.3855 | [7 empty] | 449 | Ethylbenzene | 0.0318 | 106.165 | 3.376 | 0.12755 | 449 | Ethylbenzene | 0.0425 | 106.165 | 4.512 | 0.17947
[12 empty] | 522 507 | Xylenes | 0.0678 | 106.165 | 7.198 | 0.27196 | 522 507 | Xylenes | 0.0507 | 106.165 | 5.3826 | 0.2141
[12 empty] | 601 | n-Hexane | 0.3705 | 86.1754 | 31.928 | 1.2063 | 601 | n-Hexane | 0.1976 | 86.1754 | 17.0283 | 0.67732
[15 empty] | Sum | 2646.7544 |  |  |  |  | Sum | 2514.0767
[13 empty] | TOG_to_VOC RATIO |  |  | 2.2411 |  |  | TOG_to_VOC RATIO |  |  | 2.4218
From: Strum, Madeleine [mailto:Strum.Madeleine@epa.gov]
Sent: Wednesday, February 26, 2020 4:50 AM
To: Ying Hsu <Ying_Hsu@abtassoc.com>; Menetrez, Marc <menetrez.marc@epa.gov>; Bray, Casey <bray.casey@epa.gov>; Frank Divita <Frank_Divita@abtassoc.com>; Diem, Art <Diem.Art@epa.gov>; Pouliot, George <Pouliot.George@epa.gov>
Subject: RE: WRAP oil and gas profiles in SPECIATE5.1 and technical direction
Warning from Abt: External email. Be careful opening links and attachments.
Ying
Please include the following 2 rationales for choosing m/p xylene in the workbook as follows. You can add this email if you think that is the most appropriate way to capture this information.
1. EPA (Jeff Vukovich, OAQPS/AQAD/Emissions Inventory and Analysis Group) separately received data from WRAP that included weight percentages by Species ID. These weight percentages were presumably computed from the volume percents in the memo and compare well with the percentages we computed in this Workbook. They treated the “XYLENES” as m/p-xylene.
2. “Xylenes, mixed isomers” are treated as a solvent mixture, whereas M/P xylene is just the xylenes. Since this process is oil and gas and not a solvent usage process, m/p xylene is more appropriate
Madeleine Strum