## Instructions
SCC | SCC Level One | SCC Level Two | SCC Level Three | SCC Level Four
2461022000 | Solvent Utilization | Miscellaneous Non-industrial: Commercial | Emulsified Asphalt | Total: All Solvent Types
State/Local/ or Tribal Agencies wishing to update emissions estimates:
The basic formula used is (county-level asphhalt usage) x (emission factor) = emissions
The easiest change to make is:
1. updating county-level asphalt usage in the County-Level Asphalt Usage tab.
Replacement of yellow shaded cells will result in the Emissions tab being updated automatically.
Other tabs are used to support computation of emissions and are best left unchanged.

## Tab Descriptions
Tab | Description
Emulsified Asphalt Usage | State-level emulsified asphalt used in 2008 from a survey by the Asphalt Institute
State-Level VMT | State-level VMT on paved roads calculated from FHWA's Highway Statistics 2007 report
County-Level VMT | County-level VMT on paved roads calculated by allocating state-level paved road VMT to counties based on total VMT
County-Level Asphalt Usage | County-level emulsified asphalt usage estimated by allocating state-level data to county-level based on paved road VMT
Emission Factors | Emission factors from EIIP, Volume 3, Chapter 17, p. 17.5-8
Emissions | Final emissions automatically calculated from County-Level Asphalt Usage tab and Emission Factors tab

## Emulsified Asphalt Usage
Emulsified asphalt usage from "2008 Asphalt Usage Survey," purchased from Asphalt Institute, www.asphaltinstitute.org.
FIPS State Code | State Name | Postal State Code | Emulsified Ashpalt Usage | Unit
01 | Alabama | AL | 18988 | TONS
02 | Alaska | AK | 1108 | TONS
04 | Arizona | AZ | 62416 | TONS
05 | Arkansas | AR | 9201 | TONS
06 | California | CA | 151767 | TONS
08 | Colorado | CO | 837 | TONS
09 | Connecticut | CT | 0 | TONS
10 | Delaware | DE | 0 | TONS
11 | District of Columbia | DC | 149.7044 | TONS
12 | Florida | FL | 19459 | TONS
13 | Georgia | GA | 7848 | TONS
15 | Hawaii | HI | 0 | TONS
16 | Idaho | ID | 41805 | TONS
17 | Ilinois | IL | 146873 | TONS
18 | Indiana | IN | 17427 | TONS
19 | Iowa | IA | 13570 | TONS
20 | Kansas | KS | 0 | TONS
21 | Kentucky | KY | 16137 | TONS
22 | Louisiana | LA | 6418 | TONS
23 | Maine | ME | 0 | TONS
24 | Maryland | MD | 2080.2956 | TONS
25 | Massachusetts | MA | 805 | TONS
26 | Michigan | MI | 31250 | TONS
27 | Minnesota | MN | 67082 | TONS
28 | Mississippi | MS | 45035 | TONS
29 | Missouri | MO | 36933 | TONS
30 | Montana | MT | 17880 | TONS
31 | Nebraska | NE | 35376 | TONS
32 | Nevada | NV | 15971 | TONS
33 | New Hampshire | NH | 0 | TONS
34 | New Jersey | NJ | 0 | TONS
35 | New Mexico | NM | 58048 | TONS
36 | New York | NY | 32954 | TONS
37 | North Carolina | NC | 143 | TONS
38 | North Dakota | ND | 22701 | TONS
39 | Ohio | OH | 22777 | TONS
40 | Oklahoma | OK | 9157 | TONS
41 | Oregon | OR | 34918 | TONS
42 | Pennsylvania | PA | 69671 | TONS
44 | Rhode Island | RI | 0 | TONS
45 | South Carolina | SC | 0 | TONS
46 | South Dakota | SD | 44691 | TONS
47 | Tennessee | TN | 34561 | TONS
48 | Texas | TX | 154613 | TONS
49 | Utah | UT | 7039 | TONS
50 | Vermont | VT | 0 | TONS
51 | Virginia | VA | 41249 | TONS
53 | Washington | WA | 24263 | TONS
54 | West Virginia | WV | 3581 | TONS
55 | Wisconsin | WI | 18925 | TONS
56 | Wyoming | WY | 5292 | TONS
72 | Puerto Rico | PR | 0 | TONS
78 | Virgin Islands | VI | 0 | TONS

## State-Level VMT
VMT calculated from U.S. Department of Transportation, Federal Highway Administration, Office of Highway Policy Information, Highway Statistics 2007, Washington, DC, 2008. Available at http://www.fhwa.dot.gov/policyinformation/statistics/2007/
FIPS State Code | State Name | Postal State Code | Paved Road VMT | Unit
01 | Alabama | AL | 53633.0344 | Million Miles
02 | Alaska | AK | 4320.5369 | Million Miles
04 | Arizona | AZ | 52495.059 | Million Miles
05 | Arkansas | AR | 29388.4574 | Million Miles
06 | California | CA | 290264.045 | Million Miles
08 | Colorado | CO | 41830.3268 | Million Miles
09 | Connecticut | CT | 31304.0696 | Million Miles
10 | Delaware | DE | 8751.2785 | Million Miles
11 | District of Columbia | DC | 3801.8737 | Million Miles
12 | Florida | FL | 157810.3737 | Million Miles
13 | Georgia | GA | 107904.618 | Million Miles
15 | Hawaii | HI | 8827.0022 | Million Miles
16 | Idaho | ID | 8179.2236 | Million Miles
17 | Illinois | IL | 103642.793 | Million Miles
18 | Indiana | IN | 71192.2756 | Million Miles
19 | Iowa | IA | 29414.0952 | Million Miles
20 | Kansas | KS | 27492.3761 | Million Miles
21 | Kentucky | KY | 46824.8025 | Million Miles
22 | Louisiana | LA | 41600.6042 | Million Miles
23 | Maine | ME | 14271.3201 | Million Miles
24 | Maryland | MD | 52831.3544 | Million Miles
25 | Massachusetts | MA | 52475.0264 | Million Miles
26 | Michigan | MI | 98748.4022 | Million Miles
27 | Minnesota | MN | 51608.9918 | Million Miles
28 | Mississippi | MS | 36035.4117 | Million Miles
29 | Missouri | MO | 67251.07 | Million Miles
30 | Montana | MT | 9741.9128 | Million Miles
31 | Nebraska | NE | 17374.9541 | Million Miles
32 | Nevada | NV | 18380.6345 | Million Miles
33 | New Hampshire | NH | 12476.1955 | Million Miles
34 | New Jersey | NJ | 69689.2789 | Million Miles
35 | New Mexico | NM | 21352.7792 | Million Miles
36 | New York | NY | 132024.6704 | Million Miles
37 | North Carolina | NC | 93053.5392 | Million Miles
38 | North Dakota | ND | 6918.1072 | Million Miles
39 | Ohio | OH | 107677.5922 | Million Miles
40 | Oklahoma | OK | 42521.326 | Million Miles
41 | Oregon | OR | 33804.6107 | Million Miles
42 | Pennsylvania | PA | 104400.2103 | Million Miles
44 | Rhode Island | RI | 8117.015 | Million Miles
45 | South Carolina | SC | 46511.4205 | Million Miles
46 | South Dakota | SD | 8330.9771 | Million Miles
47 | Tennessee | TN | 68482.9003 | Million Miles
48 | Texas | TX | 214868.0141 | Million Miles
49 | Utah | UT | 23094.4371 | Million Miles
50 | Vermont | VT | 9172.2122 | Million Miles
51 | Virginia | VA | 76658.5995 | Million Miles
53 | Washington | WA | 54026.4115 | Million Miles
54 | West Virginia | WV | 19177.4595 | Million Miles
55 | Wisconsin | WI | 58091.2523 | Million Miles
56 | Wyoming | WY | 8046.0102 | Million Miles
72 | Puerto Rico | PR | 0 | Million Miles
78 | Virgin Islands | VI | 0 | Million Miles

## County-Level VMT
FIPS State and County Code | FIPS State Code | FIPS County Code | County Name | County Type | Postal State Code | Paved Road VMT | Unit
01001 | 01 | 001 | Autauga | County | AL | 496.8923 | Million Miles
01003 | 01 | 003 | Baldwin | County | AL | 1893.5935 | Million Miles
01005 | 01 | 005 | Barbour | County | AL | 422.9917 | Million Miles
01007 | 01 | 007 | Bibb | County | AL | 228.1457 | Million Miles
01009 | 01 | 009 | Blount | County | AL | 580.8908 | Million Miles
01011 | 01 | 011 | Bullock | County | AL | 153.4003 | Million Miles
01013 | 01 | 013 | Butler | County | AL | 598.2544 | Million Miles
01015 | 01 | 015 | Calhoun | County | AL | 1505.3577 | Million Miles
01017 | 01 | 017 | Chambers | County | AL | 372.3729 | Million Miles
01019 | 01 | 019 | Cherokee | County | AL | 287.2604 | Million Miles
01021 | 01 | 021 | Chilton | County | AL | 673.5459 | Million Miles
01023 | 01 | 023 | Choctaw | County | AL | 188.9939 | Million Miles
01025 | 01 | 025 | Clarke | County | AL | 316.2131 | Million Miles
01027 | 01 | 027 | Clay | County | AL | 161.0396 | Million Miles
01029 | 01 | 029 | Cleburne | County | AL | 406.523 | Million Miles
01031 | 01 | 031 | Coffee | County | AL | 479.5669 | Million Miles
01033 | 01 | 033 | Colbert | County | AL | 665.1566 | Million Miles
01035 | 01 | 035 | Conecuh | County | AL | 431.6045 | Million Miles
01037 | 01 | 037 | Coosa | County | AL | 195.4588 | Million Miles
01039 | 01 | 039 | Covington | County | AL | 462.7814 | Million Miles
01041 | 01 | 041 | Crenshaw | County | AL | 193.0333 | Million Miles
01043 | 01 | 043 | Cullman | County | AL | 954.1345 | Million Miles
01045 | 01 | 045 | Dale | County | AL | 634.4189 | Million Miles
01047 | 01 | 047 | Dallas | County | AL | 402.5121 | Million Miles
01049 | 01 | 049 | DeKalb | County | AL | 826.3047 | Million Miles
01051 | 01 | 051 | Elmore | County | AL | 605.1258 | Million Miles
01053 | 01 | 053 | Escambia | County | AL | 581.9075 | Million Miles
01055 | 01 | 055 | Etowah | County | AL | 1219.1715 | Million Miles
01057 | 01 | 057 | Fayette | County | AL | 222.9671 | Million Miles
01059 | 01 | 059 | Franklin | County | AL | 425.5146 | Million Miles
01061 | 01 | 061 | Geneva | County | AL | 269.317 | Million Miles
01063 | 01 | 063 | Greene | County | AL | 353.78 | Million Miles
01065 | 01 | 065 | Hale | County | AL | 193.4985 | Million Miles
01067 | 01 | 067 | Henry | County | AL | 265.1469 | Million Miles
01069 | 01 | 069 | Houston | County | AL | 1064.3146 | Million Miles
01071 | 01 | 071 | Jackson | County | AL | 768.8377 | Million Miles
01073 | 01 | 073 | Jefferson | County | AL | 8179.7037 | Million Miles
01075 | 01 | 075 | Lamar | County | AL | 206.9277 | Million Miles
01077 | 01 | 077 | Lauderdale | County | AL | 892.0675 | Million Miles
01079 | 01 | 079 | Lawrence | County | AL | 390.5902 | Million Miles
01081 | 01 | 081 | Lee | County | AL | 1109.6445 | Million Miles
01083 | 01 | 083 | Limestone | County | AL | 927.371 | Million Miles
01085 | 01 | 085 | Lowndes | County | AL | 347.5069 | Million Miles
01087 | 01 | 087 | Macon | County | AL | 515.4032 | Million Miles
01089 | 01 | 089 | Madison | County | AL | 2298.8477 | Million Miles
01091 | 01 | 091 | Marengo | County | AL | 287.0501 | Million Miles
01093 | 01 | 093 | Marion | County | AL | 568.7793 | Million Miles
01095 | 01 | 095 | Marshall | County | AL | 731.4368 | Million Miles
01097 | 01 | 097 | Mobile | County | AL | 3775.2343 | Million Miles
01099 | 01 | 099 | Monroe | County | AL | 237.2894 | Million Miles
01101 | 01 | 101 | Montgomery | County | AL | 2553.3139 | Million Miles
01103 | 01 | 103 | Morgan | County | AL | 1282.738 | Million Miles
01105 | 01 | 105 | Perry | County | AL | 140.0302 | Million Miles
01107 | 01 | 107 | Pickens | County | AL | 276.9421 | Million Miles
01109 | 01 | 109 | Pike | County | AL | 429.884 | Million Miles
01111 | 01 | 111 | Randolph | County | AL | 208.4993 | Million Miles
01113 | 01 | 113 | Russell | County | AL | 664.7408 | Million Miles
01115 | 01 | 115 | St. Clair | County | AL | 1096.8049 | Million Miles
01117 | 01 | 117 | Shelby | County | AL | 1436.2252 | Million Miles
01119 | 01 | 119 | Sumter | County | AL | 405.9101 | Million Miles
01121 | 01 | 121 | Talladega | County | AL | 793.8409 | Million Miles
01123 | 01 | 123 | Tallapoosa | County | AL | 487.056 | Million Miles
01125 | 01 | 125 | Tuscaloosa | County | AL | 2366.8583 | Million Miles
01127 | 01 | 127 | Walker | County | AL | 828.8241 | Million Miles
01129 | 01 | 129 | Washington | County | AL | 240.4921 | Million Miles
01131 | 01 | 131 | Wilcox | County | AL | 163.1759 | Million Miles
01133 | 01 | 133 | Winston | County | AL | 289.8182 | Million Miles
02013 | 02 | 013 | Aleutians East | Borough | AK | 21.2672 | Million Miles
02016 | 02 | 016 | Aleutians West | Census Area | AK | 38.1749 | Million Miles
02020 | 02 | 020 | Anchorage | Borough | AK | 1705.7219 | Million Miles
02050 | 02 | 050 | Bethel | Census Area | AK | 128.5488 | Million Miles
02060 | 02 | 060 | Bristol Bay | Borough | AK | 10.3548 | Million Miles
02068 | 02 | 068 | Denali | Borough | AK | 18.3736 | Million Miles
02070 | 02 | 070 | Dillingham | Census Area | AK | 44.5413 | Million Miles
02090 | 02 | 090 | Fairbanks North Star | Borough | AK | 520.2487 | Million Miles
02100 | 02 | 100 | Haines | Borough | AK | 22.3229 | Million Miles
02110 | 02 | 110 | Juneau | Borough | AK | 133.1475 | Million Miles
02122 | 02 | 122 | Kenai Peninsula | Borough | AK | 331.7216 | Million Miles
02130 | 02 | 130 | Ketchikan Gateway | Borough | AK | 87.9511 | Million Miles
02150 | 02 | 150 | Kodiak Island | Borough | AK | 99.5656 | Million Miles
02164 | 02 | 164 | Lake and Peninsula | Borough | AK | 17.0521 | Million Miles
02170 | 02 | 170 | Matanuska-Susitna | Borough | AK | 506.0359 | Million Miles
02180 | 02 | 180 | Nome | Census Area | AK | 64.7362 | Million Miles
02185 | 02 | 185 | North Slope | Borough | AK | 47.8206 | Million Miles
02188 | 02 | 188 | Northwest Arctic | Borough | AK | 65.5615 | Million Miles
02201 | 02 | 201 | Prince of Wales-Outer Ketchikan | Census Area | AK | 65.3138 | Million Miles
02220 | 02 | 220 | Sitka | Borough | AK | 36.3846 | Million Miles
02232 | 02 | 232 | Skagway-Hoonah-Angoon | Census Area | AK | 34.0416 | Million Miles
02240 | 02 | 240 | Southeast Fairbanks | Census Area | AK | 57.1081 | Million Miles
02261 | 02 | 261 | Valdez-Cordova | Census Area | AK | 79.4543 | Million Miles
02270 | 02 | 270 | Wade Hampton | Census Area | AK | 67.9391 | Million Miles
02280 | 02 | 280 | Wrangell-Petersburg | Census Area | AK | 49.2728 | Million Miles
02282 | 02 | 282 | Yakutat | Borough | AK | 7.5024 | Million Miles
02290 | 02 | 290 | Yukon-Koyukuk | Census Area | AK | 60.374 | Million Miles
04001 | 04 | 001 | Apache | County | AZ | 1363.8914 | Million Miles
04003 | 04 | 003 | Cochise | County | AZ | 1839.325 | Million Miles
04005 | 04 | 005 | Coconino | County | AZ | 2623.3048 | Million Miles
04007 | 04 | 007 | Gila | County | AZ | 571.9607 | Million Miles
04009 | 04 | 009 | Graham | County | AZ | 312.562 | Million Miles
04011 | 04 | 011 | Greenlee | County | AZ | 80.7515 | Million Miles
04012 | 04 | 012 | La Paz | County | AZ | 648.7062 | Million Miles
04013 | 04 | 013 | Maricopa | County | AZ | 26520.3205 | Million Miles
04015 | 04 | 015 | Mohave | County | AZ | 2110.509 | Million Miles
04017 | 04 | 017 | Navajo | County | AZ | 1794.0248 | Million Miles
04019 | 04 | 019 | Pima | County | AZ | 7208.5647 | Million Miles
04021 | 04 | 021 | Pinal | County | AZ | 2468.0005 | Million Miles
04023 | 04 | 023 | Santa Cruz | County | AZ | 582.3493 | Million Miles
04025 | 04 | 025 | Yavapai | County | AZ | 2646.9324 | Million Miles
04027 | 04 | 027 | Yuma | County | AZ | 1723.8562 | Million Miles
05001 | 05 | 001 | Arkansas | County | AR | 162.5145 | Million Miles
05003 | 05 | 003 | Ashley | County | AR | 212.5026 | Million Miles
05005 | 05 | 005 | Baxter | County | AR | 384.4665 | Million Miles
05007 | 05 | 007 | Benton | County | AR | 1513.9462 | Million Miles
05009 | 05 | 009 | Boone | County | AR | 319.4649 | Million Miles
05011 | 05 | 011 | Bradley | County | AR | 74.09 | Million Miles
05013 | 05 | 013 | Calhoun | County | AR | 71.5417 | Million Miles
05015 | 05 | 015 | Carroll | County | AR | 237.2943 | Million Miles
05017 | 05 | 017 | Chicot | County | AR | 65.8255 | Million Miles
05019 | 05 | 019 | Clark | County | AR | 474.4925 | Million Miles
05021 | 05 | 021 | Clay | County | AR | 134.3954 | Million Miles
05023 | 05 | 023 | Cleburne | County | AR | 149.2355 | Million Miles
05025 | 05 | 025 | Cleveland | County | AR | 108.1396 | Million Miles
05027 | 05 | 027 | Columbia | County | AR | 232.3576 | Million Miles
05029 | 05 | 029 | Conway | County | AR | 342.8652 | Million Miles
05031 | 05 | 031 | Craighead | County | AR | 663.6519 | Million Miles
05033 | 05 | 033 | Crawford | County | AR | 798.0683 | Million Miles
05035 | 05 | 035 | Crittenden | County | AR | 780.8893 | Million Miles
05037 | 05 | 037 | Cross | County | AR | 182.8818 | Million Miles
05039 | 05 | 039 | Dallas | County | AR | 59.6741 | Million Miles
05041 | 05 | 041 | Desha | County | AR | 102.811 | Million Miles
05043 | 05 | 043 | Drew | County | AR | 159.8899 | Million Miles
05045 | 05 | 045 | Faulkner | County | AR | 907.0849 | Million Miles
05047 | 05 | 047 | Franklin | County | AR | 298.2329 | Million Miles
05049 | 05 | 049 | Fulton | County | AR | 131.5812 | Million Miles
05051 | 05 | 051 | Garland | County | AR | 764.8247 | Million Miles
05053 | 05 | 053 | Grant | County | AR | 167.2271 | Million Miles
05055 | 05 | 055 | Greene | County | AR | 302.3827 | Million Miles
05057 | 05 | 057 | Hempstead | County | AR | 381.7554 | Million Miles
05059 | 05 | 059 | Hot Spring | County | AR | 538.1071 | Million Miles
05061 | 05 | 061 | Howard | County | AR | 74.9071 | Million Miles
05063 | 05 | 063 | Independence | County | AR | 345.4706 | Million Miles
05065 | 05 | 065 | Izard | County | AR | 105.4048 | Million Miles
05067 | 05 | 067 | Jackson | County | AR | 171.6913 | Million Miles
05069 | 05 | 069 | Jefferson | County | AR | 881.9653 | Million Miles
05071 | 05 | 071 | Johnson | County | AR | 387.9011 | Million Miles
05073 | 05 | 073 | Lafayette | County | AR | 111.7637 | Million Miles
05075 | 05 | 075 | Lawrence | County | AR | 134.4323 | Million Miles
05077 | 05 | 077 | Lee | County | AR | 97.9728 | Million Miles
05079 | 05 | 079 | Lincoln | County | AR | 140.5934 | Million Miles
05081 | 05 | 081 | Little River | County | AR | 129.2932 | Million Miles
05083 | 05 | 083 | Logan | County | AR | 174.0666 | Million Miles
05085 | 05 | 085 | Lonoke | County | AR | 738.3104 | Million Miles
05087 | 05 | 087 | Madison | County | AR | 168.1971 | Million Miles
05089 | 05 | 089 | Marion | County | AR | 188.3313 | Million Miles
05091 | 05 | 091 | Miller | County | AR | 470.4324 | Million Miles
05093 | 05 | 093 | Mississippi | County | AR | 887.7869 | Million Miles
05095 | 05 | 095 | Monroe | County | AR | 209.9685 | Million Miles
05097 | 05 | 097 | Montgomery | County | AR | 110.4405 | Million Miles
05099 | 05 | 099 | Nevada | County | AR | 180.7857 | Million Miles
05101 | 05 | 101 | Newton | County | AR | 103.9016 | Million Miles
05103 | 05 | 103 | Ouachita | County | AR | 267.743 | Million Miles
05105 | 05 | 105 | Perry | County | AR | 122.2888 | Million Miles
05107 | 05 | 107 | Phillips | County | AR | 190.9078 | Million Miles
05109 | 05 | 109 | Pike | County | AR | 83.9697 | Million Miles
05111 | 05 | 111 | Poinsett | County | AR | 241.1453 | Million Miles
05113 | 05 | 113 | Polk | County | AR | 201.765 | Million Miles
05115 | 05 | 115 | Pope | County | AR | 623.4071 | Million Miles
05117 | 05 | 117 | Prairie | County | AR | 312.7688 | Million Miles
05119 | 05 | 119 | Pulaski | County | AR | 4138.3348 | Million Miles
05121 | 05 | 121 | Randolph | County | AR | 176.8472 | Million Miles
05123 | 05 | 123 | St. Francis | County | AR | 708.82 | Million Miles
05125 | 05 | 125 | Saline | County | AR | 950.5882 | Million Miles
05127 | 05 | 127 | Scott | County | AR | 96.3524 | Million Miles
05129 | 05 | 129 | Searcy | County | AR | 98.4028 | Million Miles
05131 | 05 | 131 | Sebastian | County | AR | 1023.8859 | Million Miles
05133 | 05 | 133 | Sevier | County | AR | 125.1413 | Million Miles
05135 | 05 | 135 | Sharp | County | AR | 160.2131 | Million Miles
05137 | 05 | 137 | Stone | County | AR | 90.1527 | Million Miles
05139 | 05 | 139 | Union | County | AR | 431.0597 | Million Miles
05141 | 05 | 141 | Van Buren | County | AR | 198.0679 | Million Miles
05143 | 05 | 143 | Washington | County | AR | 1709.9007 | Million Miles
05145 | 05 | 145 | White | County | AR | 659.0762 | Million Miles
05147 | 05 | 147 | Woodruff | County | AR | 51.388 | Million Miles
05149 | 05 | 149 | Yell | County | AR | 190.4201 | Million Miles
06001 | 06 | 001 | Alameda | County | CA | 10351.6285 | Million Miles
06003 | 06 | 003 | Alpine | County | CA | 14.3457 | Million Miles
06005 | 06 | 005 | Amador | County | CA | 359.3756 | Million Miles
06007 | 06 | 007 | Butte | County | CA | 1713.9708 | Million Miles
06009 | 06 | 009 | Calaveras | County | CA | 410.048 | Million Miles
06011 | 06 | 011 | Colusa | County | CA | 213.2367 | Million Miles
06013 | 06 | 013 | Contra Costa | County | CA | 6651.3692 | Million Miles
06015 | 06 | 015 | Del Norte | County | CA | 204.7887 | Million Miles
06017 | 06 | 017 | El Dorado | County | CA | 1356.6024 | Million Miles
06019 | 06 | 019 | Fresno | County | CA | 7484.8597 | Million Miles
06021 | 06 | 021 | Glenn | County | CA | 265.9202 | Million Miles
06023 | 06 | 023 | Humboldt | County | CA | 1156.024 | Million Miles
06025 | 06 | 025 | Imperial | County | CA | 1586.9886 | Million Miles
06027 | 06 | 027 | Inyo | County | CA | 203.1413 | Million Miles
06029 | 06 | 029 | Kern | County | CA | 6666.6315 | Million Miles
06031 | 06 | 031 | Kings | County | CA | 1108.9494 | Million Miles
06033 | 06 | 033 | Lake | County | CA | 559.5432 | Million Miles
06035 | 06 | 035 | Lassen | County | CA | 261.4174 | Million Miles
06037 | 06 | 037 | Los Angeles | County | CA | 81232.7539 | Million Miles
06039 | 06 | 039 | Madera | County | CA | 1111.4399 | Million Miles
06041 | 06 | 041 | Marin | County | CA | 2155.7263 | Million Miles
06043 | 06 | 043 | Mariposa | County | CA | 178.1663 | Million Miles
06045 | 06 | 045 | Mendocino | County | CA | 854.8677 | Million Miles
06047 | 06 | 047 | Merced | County | CA | 2270.0242 | Million Miles
06049 | 06 | 049 | Modoc | County | CA | 90.1259 | Million Miles
06051 | 06 | 051 | Mono | County | CA | 118.8123 | Million Miles
06053 | 06 | 053 | Monterey | County | CA | 3125.5569 | Million Miles
06055 | 06 | 055 | Napa | County | CA | 838.7503 | Million Miles
06057 | 06 | 057 | Nevada | County | CA | 917.1525 | Million Miles
06059 | 06 | 059 | Orange | County | CA | 26200.279 | Million Miles
06061 | 06 | 061 | Placer | County | CA | 2460.7351 | Million Miles
06063 | 06 | 063 | Plumas | County | CA | 229.049 | Million Miles
06065 | 06 | 065 | Riverside | County | CA | 14036.8627 | Million Miles
06067 | 06 | 067 | Sacramento | County | CA | 10994.0298 | Million Miles
06069 | 06 | 069 | San Benito | County | CA | 393.6714 | Million Miles
06071 | 06 | 071 | San Bernardino | County | CA | 14590.8277 | Million Miles
06073 | 06 | 073 | San Diego | County | CA | 27591.7064 | Million Miles
06075 | 06 | 075 | San Francisco | County | CA | 2667.0998 | Million Miles
06077 | 06 | 077 | San Joaquin | County | CA | 5812.3762 | Million Miles
06079 | 06 | 079 | San Luis Obispo | County | CA | 2181.5713 | Million Miles
06081 | 06 | 081 | San Mateo | County | CA | 4691.8572 | Million Miles
06083 | 06 | 083 | Santa Barbara | County | CA | 3442.902 | Million Miles
06085 | 06 | 085 | Santa Clara | County | CA | 11171.0115 | Million Miles
06087 | 06 | 087 | Santa Cruz | County | CA | 1944.0433 | Million Miles
06089 | 06 | 089 | Shasta | County | CA | 1519.9473 | Million Miles
06091 | 06 | 091 | Sierra | County | CA | 37.0339 | Million Miles
06093 | 06 | 093 | Siskiyou | County | CA | 513.502 | Million Miles
06095 | 06 | 095 | Solano | County | CA | 3974.9917 | Million Miles
06097 | 06 | 097 | Sonoma | County | CA | 3281.9212 | Million Miles
06099 | 06 | 099 | Stanislaus | County | CA | 4076.3651 | Million Miles
06101 | 06 | 101 | Sutter | County | CA | 819.7242 | Million Miles
06103 | 06 | 103 | Tehama | County | CA | 494.6346 | Million Miles
06105 | 06 | 105 | Trinity | County | CA | 129.375 | Million Miles
06107 | 06 | 107 | Tulare | County | CA | 3586.6696 | Million Miles
06109 | 06 | 109 | Tuolumne | County | CA | 517.3161 | Million Miles
06111 | 06 | 111 | Ventura | County | CA | 7243.7794 | Million Miles
06113 | 06 | 113 | Yolo | County | CA | 1649.5969 | Million Miles
06115 | 06 | 115 | Yuba | County | CA | 548.9485 | Million Miles
08001 | 08 | 001 | Adams | County | CO | 3426.6694 | Million Miles
08003 | 08 | 003 | Alamosa | County | CO | 188.4106 | Million Miles
08005 | 08 | 005 | Arapahoe | County | CO | 3755.4943 | Million Miles
08007 | 08 | 007 | Archuleta | County | CO | 157.819 | Million Miles
08009 | 08 | 009 | Baca | County | CO | 83.5159 | Million Miles
08011 | 08 | 011 | Bent | County | CO | 73.7709 | Million Miles
08013 | 08 | 013 | Boulder | County | CO | 1652.1753 | Million Miles
08014 | 08 | 014 | Broomfield | County | CO | 295.1273 | Million Miles
08015 | 08 | 015 | Chaffee | County | CO | 219.3731 | Million Miles
08017 | 08 | 017 | Cheyenne | County | CO | 81.9359 | Million Miles
08019 | 08 | 019 | Clear Creek | County | CO | 479.1069 | Million Miles
08021 | 08 | 021 | Conejos | County | CO | 99.3174 | Million Miles
08023 | 08 | 023 | Costilla | County | CO | 106.421 | Million Miles
08025 | 08 | 025 | Crowley | County | CO | 23.0934 | Million Miles
08027 | 08 | 027 | Custer | County | CO | 26.7594 | Million Miles
08029 | 08 | 029 | Delta | County | CO | 289.3734 | Million Miles
08031 | 08 | 031 | Denver | County | CO | 5429.8958 | Million Miles
08033 | 08 | 033 | Dolores | County | CO | 46.1115 | Million Miles
08035 | 08 | 035 | Douglas | County | CO | 2180.1215 | Million Miles
08037 | 08 | 037 | Eagle | County | CO | 689.9219 | Million Miles
08039 | 08 | 039 | Elbert | County | CO | 287.4466 | Million Miles
08041 | 08 | 041 | El Paso | County | CO | 3699.2629 | Million Miles
08043 | 08 | 043 | Fremont | County | CO | 392.8758 | Million Miles
08045 | 08 | 045 | Garfield | County | CO | 650.9801 | Million Miles
08047 | 08 | 047 | Gilpin | County | CO | 41.081 | Million Miles
08049 | 08 | 049 | Grand | County | CO | 273.5126 | Million Miles
08051 | 08 | 051 | Gunnison | County | CO | 239.448 | Million Miles
08053 | 08 | 053 | Hinsdale | County | CO | 8.8385 | Million Miles
08055 | 08 | 055 | Huerfano | County | CO | 218.4198 | Million Miles
08057 | 08 | 057 | Jackson | County | CO | 50.9025 | Million Miles
08059 | 08 | 059 | Jefferson | County | CO | 4657.0586 | Million Miles
08061 | 08 | 061 | Kiowa | County | CO | 65.9299 | Million Miles
08063 | 08 | 063 | Kit Carson | County | CO | 252.386 | Million Miles
08065 | 08 | 065 | Lake | County | CO | 64.149 | Million Miles
08067 | 08 | 067 | La Plata | County | CO | 455.3017 | Million Miles
08069 | 08 | 069 | Larimer | County | CO | 2138.659 | Million Miles
08071 | 08 | 071 | Las Animas | County | CO | 177.0042 | Million Miles
08073 | 08 | 073 | Lincoln | County | CO | 191.9321 | Million Miles
08075 | 08 | 075 | Logan | County | CO | 229.4419 | Million Miles
08077 | 08 | 077 | Mesa | County | CO | 967.4721 | Million Miles
08079 | 08 | 079 | Mineral | County | CO | 46.8862 | Million Miles
08081 | 08 | 081 | Moffat | County | CO | 153.6201 | Million Miles
08083 | 08 | 083 | Montezuma | County | CO | 405.812 | Million Miles
08085 | 08 | 085 | Montrose | County | CO | 313.3347 | Million Miles
08087 | 08 | 087 | Morgan | County | CO | 278.2644 | Million Miles
08089 | 08 | 089 | Otero | County | CO | 218.7444 | Million Miles
08091 | 08 | 091 | Ouray | County | CO | 112.6844 | Million Miles
08093 | 08 | 093 | Park | County | CO | 244.1632 | Million Miles
08095 | 08 | 095 | Phillips | County | CO | 52.0427 | Million Miles
08097 | 08 | 097 | Pitkin | County | CO | 211.7642 | Million Miles
08099 | 08 | 099 | Prowers | County | CO | 177.7316 | Million Miles
08101 | 08 | 101 | Pueblo | County | CO | 1347.1127 | Million Miles
08103 | 08 | 103 | Rio Blanco | County | CO | 53.2707 | Million Miles
08105 | 08 | 105 | Rio Grande | County | CO | 168.053 | Million Miles
08107 | 08 | 107 | Routt | County | CO | 226.2792 | Million Miles
08109 | 08 | 109 | Saguache | County | CO | 109.5754 | Million Miles
08111 | 08 | 111 | San Juan | County | CO | 34.379 | Million Miles
08113 | 08 | 113 | San Miguel | County | CO | 58.0288 | Million Miles
08115 | 08 | 115 | Sedgwick | County | CO | 82.277 | Million Miles
08117 | 08 | 117 | Summit | County | CO | 502.0823 | Million Miles
08119 | 08 | 119 | Teller | County | CO | 213.2174 | Million Miles
08121 | 08 | 121 | Washington | County | CO | 145.5792 | Million Miles
08123 | 08 | 123 | Weld | County | CO | 2172.3015 | Million Miles
08125 | 08 | 125 | Yuma | County | CO | 136.6065 | Million Miles
09001 | 09 | 001 | Fairfield | County | CT | 7877.1594 | Million Miles
09003 | 09 | 003 | Hartford | County | CT | 8094.0241 | Million Miles
09005 | 09 | 005 | Litchfield | County | CT | 1161.5937 | Million Miles
09007 | 09 | 007 | Middlesex | County | CT | 1553.0056 | Million Miles
09009 | 09 | 009 | New Haven | County | CT | 6979.4951 | Million Miles
09011 | 09 | 011 | New London | County | CT | 2950.3666 | Million Miles
09013 | 09 | 013 | Tolland | County | CT | 1450.3398 | Million Miles
09015 | 09 | 015 | Windham | County | CT | 1238.0853 | Million Miles
10001 | 10 | 001 | Kent | County | DE | 1632.1642 | Million Miles
10003 | 10 | 003 | New Castle | County | DE | 4956.8083 | Million Miles
10005 | 10 | 005 | Sussex | County | DE | 2162.306 | Million Miles
11001 | 11 | 001 | District of Columbia | City | DC | 3801.8737 | Million Miles
12001 | 12 | 001 | Alachua | County | FL | 2578.5345 | Million Miles
12003 | 12 | 003 | Baker | County | FL | 546.381 | Million Miles
12005 | 12 | 005 | Bay | County | FL | 1151.8252 | Million Miles
12007 | 12 | 007 | Bradford | County | FL | 283.3636 | Million Miles
12009 | 12 | 009 | Brevard | County | FL | 5020.7602 | Million Miles
12011 | 12 | 011 | Broward | County | FL | 14931.9215 | Million Miles
12013 | 12 | 013 | Calhoun | County | FL | 141.6247 | Million Miles
12015 | 12 | 015 | Charlotte | County | FL | 1256.8507 | Million Miles
12017 | 12 | 017 | Citrus | County | FL | 1323.5912 | Million Miles
12019 | 12 | 019 | Clay | County | FL | 1144.9375 | Million Miles
12021 | 12 | 021 | Collier | County | FL | 2343.3874 | Million Miles
12023 | 12 | 023 | Columbia | County | FL | 1276.1407 | Million Miles
12027 | 12 | 027 | DeSoto | County | FL | 280.8754 | Million Miles
12029 | 12 | 029 | Dixie | County | FL | 147.1491 | Million Miles
12031 | 12 | 031 | Duval | County | FL | 8651.6845 | Million Miles
12033 | 12 | 033 | Escambia | County | FL | 3269.3767 | Million Miles
12035 | 12 | 035 | Flagler | County | FL | 712.5856 | Million Miles
12037 | 12 | 037 | Franklin | County | FL | 86.7029 | Million Miles
12039 | 12 | 039 | Gadsden | County | FL | 924.5351 | Million Miles
12041 | 12 | 041 | Gilchrist | County | FL | 160.0463 | Million Miles
12043 | 12 | 043 | Glades | County | FL | 98.9522 | Million Miles
12045 | 12 | 045 | Gulf | County | FL | 111.8774 | Million Miles
12047 | 12 | 047 | Hamilton | County | FL | 535.9124 | Million Miles
12049 | 12 | 049 | Hardee | County | FL | 208.1636 | Million Miles
12051 | 12 | 051 | Hendry | County | FL | 292.3773 | Million Miles
12053 | 12 | 053 | Hernando | County | FL | 1048.8216 | Million Miles
12055 | 12 | 055 | Highlands | County | FL | 676.6508 | Million Miles
12057 | 12 | 057 | Hillsborough | County | FL | 9301.4876 | Million Miles
12059 | 12 | 059 | Holmes | County | FL | 299.3352 | Million Miles
12061 | 12 | 061 | Indian River | County | FL | 993.6311 | Million Miles
12063 | 12 | 063 | Jackson | County | FL | 931.9083 | Million Miles
12065 | 12 | 065 | Jefferson | County | FL | 387.4705 | Million Miles
12067 | 12 | 067 | Lafayette | County | FL | 73.8211 | Million Miles
12069 | 12 | 069 | Lake | County | FL | 2392.6066 | Million Miles
12071 | 12 | 071 | Lee | County | FL | 4478.1931 | Million Miles
12073 | 12 | 073 | Leon | County | FL | 2389.4326 | Million Miles
12075 | 12 | 075 | Levy | County | FL | 368.8277 | Million Miles
12077 | 12 | 077 | Liberty | County | FL | 76.3065 | Million Miles
12079 | 12 | 079 | Madison | County | FL | 619.2288 | Million Miles
12081 | 12 | 081 | Manatee | County | FL | 2233.4389 | Million Miles
12083 | 12 | 083 | Marion | County | FL | 2924.0953 | Million Miles
12085 | 12 | 085 | Martin | County | FL | 1213.7936 | Million Miles
12086 | 12 | 086 | Miami-Dade | County | FL | 16393.0799 | Million Miles
12087 | 12 | 087 | Monroe | County | FL | 912.5088 | Million Miles
12089 | 12 | 089 | Nassau | County | FL | 823.5 | Million Miles
12091 | 12 | 091 | Okaloosa | County | FL | 1731.2609 | Million Miles
12093 | 12 | 093 | Okeechobee | County | FL | 282.0518 | Million Miles
12095 | 12 | 095 | Orange | County | FL | 9813.9764 | Million Miles
12097 | 12 | 097 | Osceola | County | FL | 883.7943 | Million Miles
12099 | 12 | 099 | Palm Beach | County | FL | 10481.1564 | Million Miles
12101 | 12 | 101 | Pasco | County | FL | 3493.1353 | Million Miles
12103 | 12 | 103 | Pinellas | County | FL | 8676.6578 | Million Miles
12105 | 12 | 105 | Polk | County | FL | 5223.0387 | Million Miles
12107 | 12 | 107 | Putnam | County | FL | 800.0082 | Million Miles
12109 | 12 | 109 | St. Johns | County | FL | 1828.195 | Million Miles
12111 | 12 | 111 | St. Lucie | County | FL | 2187.0074 | Million Miles
12113 | 12 | 113 | Santa Rosa | County | FL | 1525.595 | Million Miles
12115 | 12 | 115 | Sarasota | County | FL | 2893.3099 | Million Miles
12117 | 12 | 117 | Seminole | County | FL | 4170.9362 | Million Miles
12119 | 12 | 119 | Sumter | County | FL | 806.7797 | Million Miles
12121 | 12 | 121 | Suwannee | County | FL | 771.8673 | Million Miles
12123 | 12 | 123 | Taylor | County | FL | 190.8013 | Million Miles
12125 | 12 | 125 | Union | County | FL | 67.3046 | Million Miles
12127 | 12 | 127 | Volusia | County | FL | 4535.4276 | Million Miles
12129 | 12 | 129 | Wakulla | County | FL | 218.4286 | Million Miles
12131 | 12 | 131 | Walton | County | FL | 790.0094 | Million Miles
12133 | 12 | 133 | Washington | County | FL | 421.9372 | Million Miles
13001 | 13 | 001 | Appling | County | GA | 176.0918 | Million Miles
13003 | 13 | 003 | Atkinson | County | GA | 98.0413 | Million Miles
13005 | 13 | 005 | Bacon | County | GA | 92.4708 | Million Miles
13007 | 13 | 007 | Baker | County | GA | 36.5293 | Million Miles
13009 | 13 | 009 | Baldwin | County | GA | 532.153 | Million Miles
13011 | 13 | 011 | Banks | County | GA | 270.744 | Million Miles
13013 | 13 | 013 | Barrow | County | GA | 575.836 | Million Miles
13015 | 13 | 015 | Bartow | County | GA | 1293.6291 | Million Miles
13017 | 13 | 017 | Ben Hill | County | GA | 193.8193 | Million Miles
13019 | 13 | 019 | Berrien | County | GA | 156.2344 | Million Miles
13021 | 13 | 021 | Bibb | County | GA | 1628.448 | Million Miles
13023 | 13 | 023 | Bleckley | County | GA | 100.8732 | Million Miles
13025 | 13 | 025 | Brantley | County | GA | 187.0121 | Million Miles
13027 | 13 | 027 | Brooks | County | GA | 208.9183 | Million Miles
13029 | 13 | 029 | Bryan | County | GA | 569.4875 | Million Miles
13031 | 13 | 031 | Bulloch | County | GA | 1028.6409 | Million Miles
13033 | 13 | 033 | Burke | County | GA | 302.9673 | Million Miles
13035 | 13 | 035 | Butts | County | GA | 231.2825 | Million Miles
13037 | 13 | 037 | Calhoun | County | GA | 49.7938 | Million Miles
13039 | 13 | 039 | Camden | County | GA | 1015.3813 | Million Miles
13043 | 13 | 043 | Candler | County | GA | 302.1852 | Million Miles
13045 | 13 | 045 | Carroll | County | GA | 1401.4221 | Million Miles
13047 | 13 | 047 | Catoosa | County | GA | 796.235 | Million Miles
13049 | 13 | 049 | Charlton | County | GA | 127.3694 | Million Miles
13051 | 13 | 051 | Chatham | County | GA | 2596.8822 | Million Miles
13053 | 13 | 053 | Chattahoochee | County | GA | 53.4646 | Million Miles
13055 | 13 | 055 | Chattooga | County | GA | 292.4625 | Million Miles
13057 | 13 | 057 | Cherokee | County | GA | 1751.4393 | Million Miles
13059 | 13 | 059 | Clarke | County | GA | 805.2794 | Million Miles
13061 | 13 | 061 | Clay | County | GA | 47.4211 | Million Miles
13063 | 13 | 063 | Clayton | County | GA | 3118.8328 | Million Miles
13065 | 13 | 065 | Clinch | County | GA | 57.0422 | Million Miles
13067 | 13 | 067 | Cobb | County | GA | 6939.9423 | Million Miles
13069 | 13 | 069 | Coffee | County | GA | 452.26 | Million Miles
13071 | 13 | 071 | Colquitt | County | GA | 523.673 | Million Miles
13073 | 13 | 073 | Columbia | County | GA | 962.9656 | Million Miles
13075 | 13 | 075 | Cook | County | GA | 443.6152 | Million Miles
13077 | 13 | 077 | Coweta | County | GA | 1528.5307 | Million Miles
13079 | 13 | 079 | Crawford | County | GA | 143.4327 | Million Miles
13081 | 13 | 081 | Crisp | County | GA | 478.2704 | Million Miles
13083 | 13 | 083 | Dade | County | GA | 505.3029 | Million Miles
13085 | 13 | 085 | Dawson | County | GA | 214.6059 | Million Miles
13087 | 13 | 087 | Decatur | County | GA | 353.6866 | Million Miles
13089 | 13 | 089 | DeKalb | County | GA | 9274.617 | Million Miles
13091 | 13 | 091 | Dodge | County | GA | 236.3857 | Million Miles
13093 | 13 | 093 | Dooly | County | GA | 343.8578 | Million Miles
13095 | 13 | 095 | Dougherty | County | GA | 803.5186 | Million Miles
13097 | 13 | 097 | Douglas | County | GA | 1231.9763 | Million Miles
13099 | 13 | 099 | Early | County | GA | 154.7003 | Million Miles
13101 | 13 | 101 | Echols | County | GA | 34.0693 | Million Miles
13103 | 13 | 103 | Effingham | County | GA | 403.7178 | Million Miles
13105 | 13 | 105 | Elbert | County | GA | 252.0467 | Million Miles
13107 | 13 | 107 | Emanuel | County | GA | 421.3359 | Million Miles
13109 | 13 | 109 | Evans | County | GA | 135.7714 | Million Miles
13111 | 13 | 111 | Fannin | County | GA | 193.3996 | Million Miles
13113 | 13 | 113 | Fayette | County | GA | 1170.2566 | Million Miles
13115 | 13 | 115 | Floyd | County | GA | 925.23 | Million Miles
13117 | 13 | 117 | Forsyth | County | GA | 1228.2334 | Million Miles
13119 | 13 | 119 | Franklin | County | GA | 538.079 | Million Miles
13121 | 13 | 121 | Fulton | County | GA | 11255.6516 | Million Miles
13123 | 13 | 123 | Gilmer | County | GA | 265.9839 | Million Miles
13125 | 13 | 125 | Glascock | County | GA | 25.6235 | Million Miles
13127 | 13 | 127 | Glynn | County | GA | 758.2355 | Million Miles
13129 | 13 | 129 | Gordon | County | GA | 680.724 | Million Miles
13131 | 13 | 131 | Grady | County | GA | 276.5745 | Million Miles
13133 | 13 | 133 | Greene | County | GA | 348.3839 | Million Miles
13135 | 13 | 135 | Gwinnett | County | GA | 6658.4186 | Million Miles
13137 | 13 | 137 | Habersham | County | GA | 393.364 | Million Miles
13139 | 13 | 139 | Hall | County | GA | 1848.2947 | Million Miles
13141 | 13 | 141 | Hancock | County | GA | 91.2502 | Million Miles
13143 | 13 | 143 | Haralson | County | GA | 376.2133 | Million Miles
13145 | 13 | 145 | Harris | County | GA | 536.8812 | Million Miles
13147 | 13 | 147 | Hart | County | GA | 261.0407 | Million Miles
13149 | 13 | 149 | Heard | County | GA | 141.1398 | Million Miles
13151 | 13 | 151 | Henry | County | GA | 1701.6114 | Million Miles
13153 | 13 | 153 | Houston | County | GA | 1047.9662 | Million Miles
13155 | 13 | 155 | Irwin | County | GA | 64.1659 | Million Miles
13157 | 13 | 157 | Jackson | County | GA | 733.1449 | Million Miles
13159 | 13 | 159 | Jasper | County | GA | 106.7777 | Million Miles
13161 | 13 | 161 | Jeff Davis | County | GA | 118.4774 | Million Miles
13163 | 13 | 163 | Jefferson | County | GA | 240.2745 | Million Miles
13165 | 13 | 165 | Jenkins | County | GA | 67.0384 | Million Miles
13167 | 13 | 167 | Johnson | County | GA | 83.6744 | Million Miles
13169 | 13 | 169 | Jones | County | GA | 273.5844 | Million Miles
13171 | 13 | 171 | Lamar | County | GA | 142.2553 | Million Miles
13173 | 13 | 173 | Lanier | County | GA | 93.7198 | Million Miles
13175 | 13 | 175 | Laurens | County | GA | 1024.1267 | Million Miles
13177 | 13 | 177 | Lee | County | GA | 272.6781 | Million Miles
13179 | 13 | 179 | Liberty | County | GA | 933.2981 | Million Miles
13181 | 13 | 181 | Lincoln | County | GA | 84.17 | Million Miles
13183 | 13 | 183 | Long | County | GA | 117.1537 | Million Miles
13185 | 13 | 185 | Lowndes | County | GA | 1700.112 | Million Miles
13187 | 13 | 187 | Lumpkin | County | GA | 216.0462 | Million Miles
13189 | 13 | 189 | McDuffie | County | GA | 454.3956 | Million Miles
13191 | 13 | 191 | McIntosh | County | GA | 415.3473 | Million Miles
13193 | 13 | 193 | Macon | County | GA | 94.1798 | Million Miles
13195 | 13 | 195 | Madison | County | GA | 339.1568 | Million Miles
13197 | 13 | 197 | Marion | County | GA | 68.35 | Million Miles
13199 | 13 | 199 | Meriwether | County | GA | 261.3878 | Million Miles
13201 | 13 | 201 | Miller | County | GA | 85.0573 | Million Miles
13205 | 13 | 205 | Mitchell | County | GA | 271.8229 | Million Miles
13207 | 13 | 207 | Monroe | County | GA | 564.4691 | Million Miles
13209 | 13 | 209 | Montgomery | County | GA | 105.2414 | Million Miles
13211 | 13 | 211 | Morgan | County | GA | 508.1781 | Million Miles
13213 | 13 | 213 | Murray | County | GA | 412.2598 | Million Miles
13215 | 13 | 215 | Muscogee | County | GA | 1577.6293 | Million Miles
13217 | 13 | 217 | Newton | County | GA | 1026.4553 | Million Miles
13219 | 13 | 219 | Oconee | County | GA | 319.3717 | Million Miles
13221 | 13 | 221 | Oglethorpe | County | GA | 155.5956 | Million Miles
13223 | 13 | 223 | Paulding | County | GA | 1011.4406 | Million Miles
13225 | 13 | 225 | Peach | County | GA | 488.3494 | Million Miles
13227 | 13 | 227 | Pickens | County | GA | 226.8402 | Million Miles
13229 | 13 | 229 | Pierce | County | GA | 164.8314 | Million Miles
13231 | 13 | 231 | Pike | County | GA | 132.1983 | Million Miles
13233 | 13 | 233 | Polk | County | GA | 474.7908 | Million Miles
13235 | 13 | 235 | Pulaski | County | GA | 69.3688 | Million Miles
13237 | 13 | 237 | Putnam | County | GA | 172.5951 | Million Miles
13239 | 13 | 239 | Quitman | County | GA | 32.9348 | Million Miles
13241 | 13 | 241 | Rabun | County | GA | 184.192 | Million Miles
13243 | 13 | 243 | Randolph | County | GA | 49.744 | Million Miles
13245 | 13 | 245 | Richmond | County | GA | 1922.5001 | Million Miles
13247 | 13 | 247 | Rockdale | County | GA | 901.6534 | Million Miles
13249 | 13 | 249 | Schley | County | GA | 39.8574 | Million Miles
13251 | 13 | 251 | Screven | County | GA | 159.1113 | Million Miles
13253 | 13 | 253 | Seminole | County | GA | 96.2842 | Million Miles
13255 | 13 | 255 | Spalding | County | GA | 779.1078 | Million Miles
13257 | 13 | 257 | Stephens | County | GA | 327.5309 | Million Miles
13259 | 13 | 259 | Stewart | County | GA | 72.3333 | Million Miles
13261 | 13 | 261 | Sumter | County | GA | 396.8406 | Million Miles
13263 | 13 | 263 | Talbot | County | GA | 92.0596 | Million Miles
13265 | 13 | 265 | Taliaferro | County | GA | 164.8572 | Million Miles
13267 | 13 | 267 | Tattnall | County | GA | 210.8562 | Million Miles
13269 | 13 | 269 | Taylor | County | GA | 111.4805 | Million Miles
13271 | 13 | 271 | Telfair | County | GA | 116.5117 | Million Miles
13273 | 13 | 273 | Terrell | County | GA | 142.575 | Million Miles
13275 | 13 | 275 | Thomas | County | GA | 549.0683 | Million Miles
13277 | 13 | 277 | Tift | County | GA | 748.0881 | Million Miles
13279 | 13 | 279 | Toombs | County | GA | 325.1476 | Million Miles
13281 | 13 | 281 | Towns | County | GA | 118.3702 | Million Miles
13283 | 13 | 283 | Treutlen | County | GA | 303.0437 | Million Miles
13285 | 13 | 285 | Troup | County | GA | 1438.8207 | Million Miles
13287 | 13 | 287 | Turner | County | GA | 289.0234 | Million Miles
13289 | 13 | 289 | Twiggs | County | GA | 463.9145 | Million Miles
13291 | 13 | 291 | Union | County | GA | 175.9967 | Million Miles
13293 | 13 | 293 | Upson | County | GA | 291.0418 | Million Miles
13295 | 13 | 295 | Walker | County | GA | 725.8811 | Million Miles
13297 | 13 | 297 | Walton | County | GA | 665.1227 | Million Miles
13299 | 13 | 299 | Ware | County | GA | 458.0322 | Million Miles
13301 | 13 | 301 | Warren | County | GA | 274.0243 | Million Miles
13303 | 13 | 303 | Washington | County | GA | 261.9875 | Million Miles
13305 | 13 | 305 | Wayne | County | GA | 329.5247 | Million Miles
13307 | 13 | 307 | Webster | County | GA | 22.5493 | Million Miles
13309 | 13 | 309 | Wheeler | County | GA | 65.4837 | Million Miles
13311 | 13 | 311 | White | County | GA | 244.9004 | Million Miles
13313 | 13 | 313 | Whitfield | County | GA | 1393.6908 | Million Miles
13315 | 13 | 315 | Wilcox | County | GA | 99.8036 | Million Miles
13317 | 13 | 317 | Wilkes | County | GA | 91.5513 | Million Miles
13319 | 13 | 319 | Wilkinson | County | GA | 146.8579 | Million Miles
13321 | 13 | 321 | Worth | County | GA | 293.0262 | Million Miles
15001 | 15 | 001 | Hawaii | County | HI | 1386.4813 | Million Miles
15003 | 15 | 003 | Honolulu | County | HI | 5925.2583 | Million Miles
15005 | 15 | 005 | Kalawao | County | HI | 0.2157 | Million Miles
15007 | 15 | 007 | Kauai | County | HI | 591.0125 | Million Miles
15009 | 15 | 009 | Maui | County | HI | 924.0344 | Million Miles
16001 | 16 | 001 | Ada | County | ID | 1786.7359 | Million Miles
16003 | 16 | 003 | Adams | County | ID | 21.393 | Million Miles
16005 | 16 | 005 | Bannock | County | ID | 573.0459 | Million Miles
16007 | 16 | 007 | Bear Lake | County | ID | 23.9355 | Million Miles
16009 | 16 | 009 | Benewah | County | ID | 51.2451 | Million Miles
16011 | 16 | 011 | Bingham | County | ID | 345.5849 | Million Miles
16013 | 16 | 013 | Blaine | County | ID | 58.9582 | Million Miles
16015 | 16 | 015 | Boise | County | ID | 30.012 | Million Miles
16017 | 16 | 017 | Bonner | County | ID | 182.5984 | Million Miles
16019 | 16 | 019 | Bonneville | County | ID | 362.1703 | Million Miles
16021 | 16 | 021 | Boundary | County | ID | 56.3856 | Million Miles
16023 | 16 | 023 | Butte | County | ID | 17.0304 | Million Miles
16025 | 16 | 025 | Camas | County | ID | 4.8793 | Million Miles
16027 | 16 | 027 | Canyon | County | ID | 729.8071 | Million Miles
16029 | 16 | 029 | Caribou | County | ID | 25.1638 | Million Miles
16031 | 16 | 031 | Cassia | County | ID | 295.1978 | Million Miles
16033 | 16 | 033 | Clark | County | ID | 154.1229 | Million Miles
16035 | 16 | 035 | Clearwater | County | ID | 37.3975 | Million Miles
16037 | 16 | 037 | Custer | County | ID | 23.1027 | Million Miles
16039 | 16 | 039 | Elmore | County | ID | 378.8496 | Million Miles
16041 | 16 | 041 | Franklin | County | ID | 10.2884 | Million Miles
16043 | 16 | 043 | Fremont | County | ID | 51.1193 | Million Miles
16045 | 16 | 045 | Gem | County | ID | 56.7234 | Million Miles
16047 | 16 | 047 | Gooding | County | ID | 133.0018 | Million Miles
16049 | 16 | 049 | Idaho | County | ID | 67.6764 | Million Miles
16051 | 16 | 051 | Jefferson | County | ID | 225.4936 | Million Miles
16053 | 16 | 053 | Jerome | County | ID | 225.7973 | Million Miles
16055 | 16 | 055 | Kootenai | County | ID | 685.0507 | Million Miles
16057 | 16 | 057 | Latah | County | ID | 124.7997 | Million Miles
16059 | 16 | 059 | Lemhi | County | ID | 28.3928 | Million Miles
16061 | 16 | 061 | Lewis | County | ID | 22.2772 | Million Miles
16063 | 16 | 063 | Lincoln | County | ID | 21.7021 | Million Miles
16065 | 16 | 065 | Madison | County | ID | 95.2859 | Million Miles
16067 | 16 | 067 | Minidoka | County | ID | 108.6181 | Million Miles
16069 | 16 | 069 | Nez Perce | County | ID | 116.5898 | Million Miles
16071 | 16 | 071 | Oneida | County | ID | 167.3467 | Million Miles
16073 | 16 | 073 | Owyhee | County | ID | 58.7986 | Million Miles
16075 | 16 | 075 | Payette | County | ID | 167.4998 | Million Miles
16077 | 16 | 077 | Power | County | ID | 176.167 | Million Miles
16079 | 16 | 079 | Shoshone | County | ID | 151.2755 | Million Miles
16081 | 16 | 081 | Teton | County | ID | 5.7912 | Million Miles
16083 | 16 | 083 | Twin Falls | County | ID | 246.3171 | Million Miles
16085 | 16 | 085 | Valley | County | ID | 44.416 | Million Miles
16087 | 16 | 087 | Washington | County | ID | 31.1793 | Million Miles
17001 | 17 | 001 | Adams | County | IL | 597.4374 | Million Miles
17003 | 17 | 003 | Alexander | County | IL | 93.6633 | Million Miles
17005 | 17 | 005 | Bond | County | IL | 296.1713 | Million Miles
17007 | 17 | 007 | Boone | County | IL | 390.585 | Million Miles
17009 | 17 | 009 | Brown | County | IL | 78.2204 | Million Miles
17011 | 17 | 011 | Bureau | County | IL | 647.0431 | Million Miles
17013 | 17 | 013 | Calhoun | County | IL | 54.972 | Million Miles
17015 | 17 | 015 | Carroll | County | IL | 148.3481 | Million Miles
17017 | 17 | 017 | Cass | County | IL | 112.3236 | Million Miles
17019 | 17 | 019 | Champaign | County | IL | 1669.3496 | Million Miles
17021 | 17 | 021 | Christian | County | IL | 277.5844 | Million Miles
17023 | 17 | 023 | Clark | County | IL | 308.473 | Million Miles
17025 | 17 | 025 | Clay | County | IL | 127.9843 | Million Miles
17027 | 17 | 027 | Clinton | County | IL | 361.7728 | Million Miles
17029 | 17 | 029 | Coles | County | IL | 462.02 | Million Miles
17031 | 17 | 031 | Cook | County | IL | 44044.7918 | Million Miles
17033 | 17 | 033 | Crawford | County | IL | 183.6383 | Million Miles
17035 | 17 | 035 | Cumberland | County | IL | 301.1227 | Million Miles
17037 | 17 | 037 | DeKalb | County | IL | 712.7215 | Million Miles
17039 | 17 | 039 | De Witt | County | IL | 171.9381 | Million Miles
17041 | 17 | 041 | Douglas | County | IL | 232.8447 | Million Miles
17043 | 17 | 043 | DuPage | County | IL | 6595.2312 | Million Miles
17045 | 17 | 045 | Edgar | County | IL | 156.1054 | Million Miles
17047 | 17 | 047 | Edwards | County | IL | 77.7741 | Million Miles
17049 | 17 | 049 | Effingham | County | IL | 595.3603 | Million Miles
17051 | 17 | 051 | Fayette | County | IL | 425.9695 | Million Miles
17053 | 17 | 053 | Ford | County | IL | 122.2409 | Million Miles
17055 | 17 | 055 | Franklin | County | IL | 362.784 | Million Miles
17057 | 17 | 057 | Fulton | County | IL | 297.1871 | Million Miles
17059 | 17 | 059 | Gallatin | County | IL | 74.5221 | Million Miles
17061 | 17 | 061 | Greene | County | IL | 119.7878 | Million Miles
17063 | 17 | 063 | Grundy | County | IL | 518.838 | Million Miles
17065 | 17 | 065 | Hamilton | County | IL | 51.2003 | Million Miles
17067 | 17 | 067 | Hancock | County | IL | 175.08 | Million Miles
17069 | 17 | 069 | Hardin | County | IL | 41.2977 | Million Miles
17071 | 17 | 071 | Henderson | County | IL | 97.1768 | Million Miles
17073 | 17 | 073 | Henry | County | IL | 707.8794 | Million Miles
17075 | 17 | 075 | Iroquois | County | IL | 579.27 | Million Miles
17077 | 17 | 077 | Jackson | County | IL | 426.0438 | Million Miles
17079 | 17 | 079 | Jasper | County | IL | 64.5668 | Million Miles
17081 | 17 | 081 | Jefferson | County | IL | 652.0263 | Million Miles
17083 | 17 | 083 | Jersey | County | IL | 187.9428 | Million Miles
17085 | 17 | 085 | Jo Daviess | County | IL | 214.2484 | Million Miles
17087 | 17 | 087 | Johnson | County | IL | 335.7652 | Million Miles
17089 | 17 | 089 | Kane | County | IL | 807.3065 | Million Miles
17091 | 17 | 091 | Kankakee | County | IL | 869.6788 | Million Miles
17093 | 17 | 093 | Kendall | County | IL | 266.7601 | Million Miles
17095 | 17 | 095 | Knox | County | IL | 548.5139 | Million Miles
17097 | 17 | 097 | Lake | County | IL | 3522.3231 | Million Miles
17099 | 17 | 099 | La Salle | County | IL | 1175.354 | Million Miles
17101 | 17 | 101 | Lawrence | County | IL | 121.879 | Million Miles
17103 | 17 | 103 | Lee | County | IL | 642.2097 | Million Miles
17105 | 17 | 105 | Livingston | County | IL | 525.3834 | Million Miles
17107 | 17 | 107 | Logan | County | IL | 532.8338 | Million Miles
17109 | 17 | 109 | McDonough | County | IL | 230.5129 | Million Miles
17111 | 17 | 111 | McHenry | County | IL | 757.261 | Million Miles
17113 | 17 | 113 | McLean | County | IL | 1771.4747 | Million Miles
17115 | 17 | 115 | Macon | County | IL | 1036.1631 | Million Miles
17117 | 17 | 117 | Macoupin | County | IL | 502.419 | Million Miles
17119 | 17 | 119 | Madison | County | IL | 2741.4513 | Million Miles
17121 | 17 | 121 | Marion | County | IL | 538.4481 | Million Miles
17123 | 17 | 123 | Marshall | County | IL | 205.9473 | Million Miles
17125 | 17 | 125 | Mason | County | IL | 150.3132 | Million Miles
17127 | 17 | 127 | Massac | County | IL | 195.265 | Million Miles
17129 | 17 | 129 | Menard | County | IL | 106.9758 | Million Miles
17131 | 17 | 131 | Mercer | County | IL | 159.5503 | Million Miles
17133 | 17 | 133 | Monroe | County | IL | 256.118 | Million Miles
17135 | 17 | 135 | Montgomery | County | IL | 447.5542 | Million Miles
17137 | 17 | 137 | Morgan | County | IL | 408.0908 | Million Miles
17139 | 17 | 139 | Moultrie | County | IL | 116.3005 | Million Miles
17141 | 17 | 141 | Ogle | County | IL | 609.1496 | Million Miles
17143 | 17 | 143 | Peoria | County | IL | 1701.71 | Million Miles
17145 | 17 | 145 | Perry | County | IL | 169.1154 | Million Miles
17147 | 17 | 147 | Piatt | County | IL | 277.8951 | Million Miles
17149 | 17 | 149 | Pike | County | IL | 449.44 | Million Miles
17151 | 17 | 151 | Pope | County | IL | 40.4758 | Million Miles
17153 | 17 | 153 | Pulaski | County | IL | 184.0299 | Million Miles
17155 | 17 | 155 | Putnam | County | IL | 72.5934 | Million Miles
17157 | 17 | 157 | Randolph | County | IL | 267.8829 | Million Miles
17159 | 17 | 159 | Richland | County | IL | 125.3383 | Million Miles
17161 | 17 | 161 | Rock Island | County | IL | 1337.6773 | Million Miles
17163 | 17 | 163 | St. Clair | County | IL | 2835.8581 | Million Miles
17165 | 17 | 165 | Saline | County | IL | 196.5049 | Million Miles
17167 | 17 | 167 | Sangamon | County | IL | 2099.8526 | Million Miles
17169 | 17 | 169 | Schuyler | County | IL | 50.4027 | Million Miles
17171 | 17 | 171 | Scott | County | IL | 165.5944 | Million Miles
17173 | 17 | 173 | Shelby | County | IL | 226.1112 | Million Miles
17175 | 17 | 175 | Stark | County | IL | 52.8166 | Million Miles
17177 | 17 | 177 | Stephenson | County | IL | 342.5734 | Million Miles
17179 | 17 | 179 | Tazewell | County | IL | 1246.2291 | Million Miles
17181 | 17 | 181 | Union | County | IL | 247.2879 | Million Miles
17183 | 17 | 183 | Vermilion | County | IL | 760.5021 | Million Miles
17185 | 17 | 185 | Wabash | County | IL | 84.436 | Million Miles
17187 | 17 | 187 | Warren | County | IL | 146.4464 | Million Miles
17189 | 17 | 189 | Washington | County | IL | 315.3111 | Million Miles
17191 | 17 | 191 | Wayne | County | IL | 327.5052 | Million Miles
17193 | 17 | 193 | White | County | IL | 238.9692 | Million Miles
17195 | 17 | 195 | Whiteside | County | IL | 667.19 | Million Miles
17197 | 17 | 197 | Will | County | IL | 2090.509 | Million Miles
17199 | 17 | 199 | Williamson | County | IL | 589.2901 | Million Miles
17201 | 17 | 201 | Winnebago | County | IL | 2419.9291 | Million Miles
17203 | 17 | 203 | Woodford | County | IL | 516.7754 | Million Miles
18001 | 18 | 001 | Adams | County | IN | 359.7304 | Million Miles
18003 | 18 | 003 | Allen | County | IN | 3366.2782 | Million Miles
18005 | 18 | 005 | Bartholomew | County | IN | 943.1238 | Million Miles
18007 | 18 | 007 | Benton | County | IN | 128.4272 | Million Miles
18009 | 18 | 009 | Blackford | County | IN | 118.4755 | Million Miles
18011 | 18 | 011 | Boone | County | IN | 736.1106 | Million Miles
18013 | 18 | 013 | Brown | County | IN | 210.2065 | Million Miles
18015 | 18 | 015 | Carroll | County | IN | 231.5386 | Million Miles
18017 | 18 | 017 | Cass | County | IN | 432.0145 | Million Miles
18019 | 18 | 019 | Clark | County | IN | 1238.7955 | Million Miles
18021 | 18 | 021 | Clay | County | IN | 381.4036 | Million Miles
18023 | 18 | 023 | Clinton | County | IN | 457.7933 | Million Miles
18025 | 18 | 025 | Crawford | County | IN | 305.3104 | Million Miles
18027 | 18 | 027 | Daviess | County | IN | 274.2197 | Million Miles
18029 | 18 | 029 | Dearborn | County | IN | 589.2256 | Million Miles
18031 | 18 | 031 | Decatur | County | IN | 529.4382 | Million Miles
18033 | 18 | 033 | De Kalb | County | IN | 610.3098 | Million Miles
18035 | 18 | 035 | Delaware | County | IN | 1209.5262 | Million Miles
18037 | 18 | 037 | Dubois | County | IN | 464.4082 | Million Miles
18039 | 18 | 039 | Elkhart | County | IN | 2038.4323 | Million Miles
18041 | 18 | 041 | Fayette | County | IN | 249.3843 | Million Miles
18043 | 18 | 043 | Floyd | County | IN | 823.4505 | Million Miles
18045 | 18 | 045 | Fountain | County | IN | 315.1216 | Million Miles
18047 | 18 | 047 | Franklin | County | IN | 294.6177 | Million Miles
18049 | 18 | 049 | Fulton | County | IN | 235.7788 | Million Miles
18051 | 18 | 051 | Gibson | County | IN | 416.5578 | Million Miles
18053 | 18 | 053 | Grant | County | IN | 941.6007 | Million Miles
18055 | 18 | 055 | Greene | County | IN | 382.1254 | Million Miles
18057 | 18 | 057 | Hamilton | County | IN | 1763.9182 | Million Miles
18059 | 18 | 059 | Hancock | County | IN | 711.3845 | Million Miles
18061 | 18 | 061 | Harrison | County | IN | 510.4688 | Million Miles
18063 | 18 | 063 | Hendricks | County | IN | 1202.0307 | Million Miles
18065 | 18 | 065 | Henry | County | IN | 757.5874 | Million Miles
18067 | 18 | 067 | Howard | County | IN | 749.8938 | Million Miles
18069 | 18 | 069 | Huntington | County | IN | 635.178 | Million Miles
18071 | 18 | 071 | Jackson | County | IN | 671.6104 | Million Miles
18073 | 18 | 073 | Jasper | County | IN | 708.8423 | Million Miles
18075 | 18 | 075 | Jay | County | IN | 231.4501 | Million Miles
18077 | 18 | 077 | Jefferson | County | IN | 320.46 | Million Miles
18079 | 18 | 079 | Jennings | County | IN | 332.449 | Million Miles
18081 | 18 | 081 | Johnson | County | IN | 1341.0576 | Million Miles
18083 | 18 | 083 | Knox | County | IN | 406.569 | Million Miles
18085 | 18 | 085 | Kosciusko | County | IN | 846.9074 | Million Miles
18087 | 18 | 087 | Lagrange | County | IN | 607.5448 | Million Miles
18089 | 18 | 089 | Lake | County | IN | 4929.7582 | Million Miles
18091 | 18 | 091 | La Porte | County | IN | 1501.5524 | Million Miles
18093 | 18 | 093 | Lawrence | County | IN | 508.6611 | Million Miles
18095 | 18 | 095 | Madison | County | IN | 1564.4025 | Million Miles
18097 | 18 | 097 | Marion | County | IN | 9832.5402 | Million Miles
18099 | 18 | 099 | Marshall | County | IN | 539.4021 | Million Miles
18101 | 18 | 101 | Martin | County | IN | 102.7151 | Million Miles
18103 | 18 | 103 | Miami | County | IN | 368.588 | Million Miles
18105 | 18 | 105 | Monroe | County | IN | 1019.414 | Million Miles
18107 | 18 | 107 | Montgomery | County | IN | 664.2703 | Million Miles
18109 | 18 | 109 | Morgan | County | IN | 885.56 | Million Miles
18111 | 18 | 111 | Newton | County | IN | 227.1312 | Million Miles
18113 | 18 | 113 | Noble | County | IN | 493.2472 | Million Miles
18115 | 18 | 115 | Ohio | County | IN | 53.2561 | Million Miles
18117 | 18 | 117 | Orange | County | IN | 216.2401 | Million Miles
18119 | 18 | 119 | Owen | County | IN | 235.733 | Million Miles
18121 | 18 | 121 | Parke | County | IN | 140.4866 | Million Miles
18123 | 18 | 123 | Perry | County | IN | 344.3194 | Million Miles
18125 | 18 | 125 | Pike | County | IN | 171.2129 | Million Miles
18127 | 18 | 127 | Porter | County | IN | 1640.3342 | Million Miles
18129 | 18 | 129 | Posey | County | IN | 496.9914 | Million Miles
18131 | 18 | 131 | Pulaski | County | IN | 177.7513 | Million Miles
18133 | 18 | 133 | Putnam | County | IN | 623.3197 | Million Miles
18135 | 18 | 135 | Randolph | County | IN | 319.0162 | Million Miles
18137 | 18 | 137 | Ripley | County | IN | 406.4533 | Million Miles
18139 | 18 | 139 | Rush | County | IN | 206.7411 | Million Miles
18141 | 18 | 141 | St. Joseph | County | IN | 2265.5768 | Million Miles
18143 | 18 | 143 | Scott | County | IN | 355.5575 | Million Miles
18145 | 18 | 145 | Shelby | County | IN | 624.1103 | Million Miles
18147 | 18 | 147 | Spencer | County | IN | 381.3249 | Million Miles
18149 | 18 | 149 | Starke | County | IN | 265.3077 | Million Miles
18151 | 18 | 151 | Steuben | County | IN | 751.8907 | Million Miles
18153 | 18 | 153 | Sullivan | County | IN | 221.4525 | Million Miles
18155 | 18 | 155 | Switzerland | County | IN | 87.3799 | Million Miles
18157 | 18 | 157 | Tippecanoe | County | IN | 1433.1915 | Million Miles
18159 | 18 | 159 | Tipton | County | IN | 179.091 | Million Miles
18161 | 18 | 161 | Union | County | IN | 95.864 | Million Miles
18163 | 18 | 163 | Vanderburgh | County | IN | 1703.2541 | Million Miles
18165 | 18 | 165 | Vermillion | County | IN | 272.796 | Million Miles
18167 | 18 | 167 | Vigo | County | IN | 1308.0013 | Million Miles
18169 | 18 | 169 | Wabash | County | IN | 368.4696 | Million Miles
18171 | 18 | 171 | Warren | County | IN | 109.6813 | Million Miles
18173 | 18 | 173 | Warrick | County | IN | 812.9185 | Million Miles
18175 | 18 | 175 | Washington | County | IN | 258.885 | Million Miles
18177 | 18 | 177 | Wayne | County | IN | 926.1071 | Million Miles
18179 | 18 | 179 | Wells | County | IN | 250.1661 | Million Miles
18181 | 18 | 181 | White | County | IN | 425.2684 | Million Miles
18183 | 18 | 183 | Whitley | County | IN | 346.1269 | Million Miles
19001 | 19 | 001 | Adair | County | IA | 235.5265 | Million Miles
19003 | 19 | 003 | Adams | County | IA | 56.5391 | Million Miles
19005 | 19 | 005 | Allamakee | County | IA | 131.3883 | Million Miles
19007 | 19 | 007 | Appanoose | County | IA | 122.8082 | Million Miles
19009 | 19 | 009 | Audubon | County | IA | 58.958 | Million Miles
19011 | 19 | 011 | Benton | County | IA | 319.9018 | Million Miles
19013 | 19 | 013 | Black Hawk | County | IA | 1131.9259 | Million Miles
19015 | 19 | 015 | Boone | County | IA | 226.7014 | Million Miles
19017 | 19 | 017 | Bremer | County | IA | 225.6622 | Million Miles
19019 | 19 | 019 | Buchanan | County | IA | 268.8359 | Million Miles
19021 | 19 | 021 | Buena Vista | County | IA | 176.0218 | Million Miles
19023 | 19 | 023 | Butler | County | IA | 198.827 | Million Miles
19025 | 19 | 025 | Calhoun | County | IA | 145.2473 | Million Miles
19027 | 19 | 027 | Carroll | County | IA | 193.7567 | Million Miles
19029 | 19 | 029 | Cass | County | IA | 297.8629 | Million Miles
19031 | 19 | 031 | Cedar | County | IA | 373.2783 | Million Miles
19033 | 19 | 033 | Cerro Gordo | County | IA | 460.7699 | Million Miles
19035 | 19 | 035 | Cherokee | County | IA | 119.8356 | Million Miles
19037 | 19 | 037 | Chickasaw | County | IA | 127.7589 | Million Miles
19039 | 19 | 039 | Clarke | County | IA | 191.657 | Million Miles
19041 | 19 | 041 | Clay | County | IA | 128.3747 | Million Miles
19043 | 19 | 043 | Clayton | County | IA | 238.411 | Million Miles
19045 | 19 | 045 | Clinton | County | IA | 323.9873 | Million Miles
19047 | 19 | 047 | Crawford | County | IA | 155.447 | Million Miles
19049 | 19 | 049 | Dallas | County | IA | 518.6113 | Million Miles
19051 | 19 | 051 | Davis | County | IA | 77.4687 | Million Miles
19053 | 19 | 053 | Decatur | County | IA | 239.9634 | Million Miles
19055 | 19 | 055 | Delaware | County | IA | 191.6033 | Million Miles
19057 | 19 | 057 | Des Moines | County | IA | 283.1257 | Million Miles
19059 | 19 | 059 | Dickinson | County | IA | 158.0281 | Million Miles
19061 | 19 | 061 | Dubuque | County | IA | 679.4069 | Million Miles
19063 | 19 | 063 | Emmet | County | IA | 83.5727 | Million Miles
19065 | 19 | 065 | Fayette | County | IA | 221.803 | Million Miles
19067 | 19 | 067 | Floyd | County | IA | 144.3258 | Million Miles
19069 | 19 | 069 | Franklin | County | IA | 235.7875 | Million Miles
19071 | 19 | 071 | Fremont | County | IA | 285.255 | Million Miles
19073 | 19 | 073 | Greene | County | IA | 76.9675 | Million Miles
19075 | 19 | 075 | Grundy | County | IA | 157.586 | Million Miles
19077 | 19 | 077 | Guthrie | County | IA | 148.7339 | Million Miles
19079 | 19 | 079 | Hamilton | County | IA | 313.3303 | Million Miles
19081 | 19 | 081 | Hancock | County | IA | 116.9297 | Million Miles
19083 | 19 | 083 | Hardin | County | IA | 164.0796 | Million Miles
19085 | 19 | 085 | Harrison | County | IA | 366.5713 | Million Miles
19087 | 19 | 087 | Henry | County | IA | 186.4459 | Million Miles
19089 | 19 | 089 | Howard | County | IA | 79.7354 | Million Miles
19091 | 19 | 091 | Humboldt | County | IA | 80.3792 | Million Miles
19093 | 19 | 093 | Ida | County | IA | 101.7384 | Million Miles
19095 | 19 | 095 | Iowa | County | IA | 377.5511 | Million Miles
19097 | 19 | 097 | Jackson | County | IA | 205.7489 | Million Miles
19099 | 19 | 099 | Jasper | County | IA | 542.414 | Million Miles
19101 | 19 | 101 | Jefferson | County | IA | 129.1862 | Million Miles
19103 | 19 | 103 | Johnson | County | IA | 964.0598 | Million Miles
19105 | 19 | 105 | Jones | County | IA | 181.412 | Million Miles
19107 | 19 | 107 | Keokuk | County | IA | 145.5244 | Million Miles
19109 | 19 | 109 | Kossuth | County | IA | 177.3792 | Million Miles
19111 | 19 | 111 | Lee | County | IA | 287.5578 | Million Miles
19113 | 19 | 113 | Linn | County | IA | 1622.0934 | Million Miles
19115 | 19 | 115 | Louisa | County | IA | 153.2984 | Million Miles
19117 | 19 | 117 | Lucas | County | IA | 61.2422 | Million Miles
19119 | 19 | 119 | Lyon | County | IA | 122.8451 | Million Miles
19121 | 19 | 121 | Madison | County | IA | 138.1928 | Million Miles
19123 | 19 | 123 | Mahaska | County | IA | 188.8952 | Million Miles
19125 | 19 | 125 | Marion | County | IA | 247.0862 | Million Miles
19127 | 19 | 127 | Marshall | County | IA | 279.2527 | Million Miles
19129 | 19 | 129 | Mills | County | IA | 260.0133 | Million Miles
19131 | 19 | 131 | Mitchell | County | IA | 59.6521 | Million Miles
19133 | 19 | 133 | Monona | County | IA | 244.112 | Million Miles
19135 | 19 | 135 | Monroe | County | IA | 56.8537 | Million Miles
19137 | 19 | 137 | Montgomery | County | IA | 98.2542 | Million Miles
19139 | 19 | 139 | Muscatine | County | IA | 277.3735 | Million Miles
19141 | 19 | 141 | O'Brien | County | IA | 148.1945 | Million Miles
19143 | 19 | 143 | Osceola | County | IA | 56.4492 | Million Miles
19145 | 19 | 145 | Page | County | IA | 127.0694 | Million Miles
19147 | 19 | 147 | Palo Alto | County | IA | 83.1737 | Million Miles
19149 | 19 | 149 | Plymouth | County | IA | 241.6603 | Million Miles
19151 | 19 | 151 | Pocahontas | County | IA | 112.6089 | Million Miles
19153 | 19 | 153 | Polk | County | IA | 3472.0626 | Million Miles
19155 | 19 | 155 | Pottawattamie | County | IA | 1376.7909 | Million Miles
19157 | 19 | 157 | Poweshiek | County | IA | 341.6411 | Million Miles
19159 | 19 | 159 | Ringgold | County | IA | 40.086 | Million Miles
19161 | 19 | 161 | Sac | County | IA | 150.892 | Million Miles
19163 | 19 | 163 | Scott | County | IA | 1413.4005 | Million Miles
19165 | 19 | 165 | Shelby | County | IA | 121.4052 | Million Miles
19167 | 19 | 167 | Sioux | County | IA | 289.3951 | Million Miles
19169 | 19 | 169 | Story | County | IA | 685.5819 | Million Miles
19171 | 19 | 171 | Tama | County | IA | 195.0637 | Million Miles
19173 | 19 | 173 | Taylor | County | IA | 52.4989 | Million Miles
19175 | 19 | 175 | Union | County | IA | 94.8007 | Million Miles
19177 | 19 | 177 | Van Buren | County | IA | 58.8291 | Million Miles
19179 | 19 | 179 | Wapello | County | IA | 246.6704 | Million Miles
19181 | 19 | 181 | Warren | County | IA | 502.7455 | Million Miles
19183 | 19 | 183 | Washington | County | IA | 206.0191 | Million Miles
19185 | 19 | 185 | Wayne | County | IA | 84.4209 | Million Miles
19187 | 19 | 187 | Webster | County | IA | 284.8966 | Million Miles
19189 | 19 | 189 | Winnebago | County | IA | 62.5904 | Million Miles
19191 | 19 | 191 | Winneshiek | County | IA | 199.1539 | Million Miles
19193 | 19 | 193 | Woodbury | County | IA | 832.982 | Million Miles
19195 | 19 | 195 | Worth | County | IA | 180.3984 | Million Miles
19197 | 19 | 197 | Wright | County | IA | 111.6848 | Million Miles
20001 | 20 | 001 | Allen | County | KS | 140.3614 | Million Miles
20003 | 20 | 003 | Anderson | County | KS | 69.0947 | Million Miles
20005 | 20 | 005 | Atchison | County | KS | 132.5915 | Million Miles
20007 | 20 | 007 | Barber | County | KS | 38.2241 | Million Miles
20009 | 20 | 009 | Barton | County | KS | 224.3087 | Million Miles
20011 | 20 | 011 | Bourbon | County | KS | 134.2953 | Million Miles
20013 | 20 | 013 | Brown | County | KS | 105.1741 | Million Miles
20015 | 20 | 015 | Butler | County | KS | 802.8987 | Million Miles
20017 | 20 | 017 | Chase | County | KS | 139.6317 | Million Miles
20019 | 20 | 019 | Chautauqua | County | KS | 59.2105 | Million Miles
20021 | 20 | 021 | Cherokee | County | KS | 160.7791 | Million Miles
20023 | 20 | 023 | Cheyenne | County | KS | 23.5271 | Million Miles
20025 | 20 | 025 | Clark | County | KS | 32.4391 | Million Miles
20027 | 20 | 027 | Clay | County | KS | 65.239 | Million Miles
20029 | 20 | 029 | Cloud | County | KS | 72.0224 | Million Miles
20031 | 20 | 031 | Coffey | County | KS | 151.2488 | Million Miles
20033 | 20 | 033 | Comanche | County | KS | 14.2732 | Million Miles
20035 | 20 | 035 | Cowley | County | KS | 276.7099 | Million Miles
20037 | 20 | 037 | Crawford | County | KS | 278.3338 | Million Miles
20039 | 20 | 039 | Decatur | County | KS | 46.7074 | Million Miles
20041 | 20 | 041 | Dickinson | County | KS | 315.9683 | Million Miles
20043 | 20 | 043 | Doniphan | County | KS | 105.9139 | Million Miles
20045 | 20 | 045 | Douglas | County | KS | 719.3053 | Million Miles
20047 | 20 | 047 | Edwards | County | KS | 45.3617 | Million Miles
20049 | 20 | 049 | Elk | County | KS | 24.691 | Million Miles
20051 | 20 | 051 | Ellis | County | KS | 339.5542 | Million Miles
20053 | 20 | 053 | Ellsworth | County | KS | 203.2671 | Million Miles
20055 | 20 | 055 | Finney | County | KS | 258.87 | Million Miles
20057 | 20 | 057 | Ford | County | KS | 210.793 | Million Miles
20059 | 20 | 059 | Franklin | County | KS | 379.9509 | Million Miles
20061 | 20 | 061 | Geary | County | KS | 334.1522 | Million Miles
20063 | 20 | 063 | Gove | County | KS | 230.8827 | Million Miles
20065 | 20 | 065 | Graham | County | KS | 22.7322 | Million Miles
20067 | 20 | 067 | Grant | County | KS | 32.6287 | Million Miles
20069 | 20 | 069 | Gray | County | KS | 77.2792 | Million Miles
20071 | 20 | 071 | Greeley | County | KS | 12.031 | Million Miles
20073 | 20 | 073 | Greenwood | County | KS | 70.8478 | Million Miles
20075 | 20 | 075 | Hamilton | County | KS | 32.9041 | Million Miles
20077 | 20 | 077 | Harper | County | KS | 31.5073 | Million Miles
20079 | 20 | 079 | Harvey | County | KS | 391.5453 | Million Miles
20081 | 20 | 081 | Haskell | County | KS | 56.0217 | Million Miles
20083 | 20 | 083 | Hodgeman | County | KS | 16.2909 | Million Miles
20085 | 20 | 085 | Jackson | County | KS | 124.5868 | Million Miles
20087 | 20 | 087 | Jefferson | County | KS | 251.3988 | Million Miles
20089 | 20 | 089 | Jewell | County | KS | 52.448 | Million Miles
20091 | 20 | 091 | Johnson | County | KS | 4465.5393 | Million Miles
20093 | 20 | 093 | Kearny | County | KS | 57.3199 | Million Miles
20095 | 20 | 095 | Kingman | County | KS | 76.3137 | Million Miles
20097 | 20 | 097 | Kiowa | County | KS | 46.4504 | Million Miles
20099 | 20 | 099 | Labette | County | KS | 207.991 | Million Miles
20101 | 20 | 101 | Lane | County | KS | 15.8351 | Million Miles
20103 | 20 | 103 | Leavenworth | County | KS | 593.7517 | Million Miles
20105 | 20 | 105 | Lincoln | County | KS | 60.8417 | Million Miles
20107 | 20 | 107 | Linn | County | KS | 128.7892 | Million Miles
20109 | 20 | 109 | Logan | County | KS | 44.7973 | Million Miles
20111 | 20 | 111 | Lyon | County | KS | 493.7403 | Million Miles
20113 | 20 | 113 | McPherson | County | KS | 413.8642 | Million Miles
20115 | 20 | 115 | Marion | County | KS | 151.7746 | Million Miles
20117 | 20 | 117 | Marshall | County | KS | 110.2225 | Million Miles
20119 | 20 | 119 | Meade | County | KS | 61.0314 | Million Miles
20121 | 20 | 121 | Miami | County | KS | 249.4843 | Million Miles
20123 | 20 | 123 | Mitchell | County | KS | 45.0747 | Million Miles
20125 | 20 | 125 | Montgomery | County | KS | 302.7609 | Million Miles
20127 | 20 | 127 | Morris | County | KS | 85.5283 | Million Miles
20129 | 20 | 129 | Morton | County | KS | 25.4536 | Million Miles
20131 | 20 | 131 | Nemaha | County | KS | 141.0862 | Million Miles
20133 | 20 | 133 | Neosho | County | KS | 149.5044 | Million Miles
20135 | 20 | 135 | Ness | County | KS | 25.9654 | Million Miles
20137 | 20 | 137 | Norton | County | KS | 40.7263 | Million Miles
20139 | 20 | 139 | Osage | County | KS | 309.8512 | Million Miles
20141 | 20 | 141 | Osborne | County | KS | 63.5495 | Million Miles
20143 | 20 | 143 | Ottawa | County | KS | 81.5619 | Million Miles
20145 | 20 | 145 | Pawnee | County | KS | 43.898 | Million Miles
20147 | 20 | 147 | Phillips | County | KS | 49.1555 | Million Miles
20149 | 20 | 149 | Pottawatomie | County | KS | 217.7159 | Million Miles
20151 | 20 | 151 | Pratt | County | KS | 69.4536 | Million Miles
20153 | 20 | 153 | Rawlins | County | KS | 21.9928 | Million Miles
20155 | 20 | 155 | Reno | County | KS | 531.4834 | Million Miles
20157 | 20 | 157 | Republic | County | KS | 41.2958 | Million Miles
20159 | 20 | 159 | Rice | County | KS | 95.3095 | Million Miles
20161 | 20 | 161 | Riley | County | KS | 499.8743 | Million Miles
20163 | 20 | 163 | Rooks | County | KS | 77.9532 | Million Miles
20165 | 20 | 165 | Rush | County | KS | 46.6045 | Million Miles
20167 | 20 | 167 | Russell | County | KS | 176.1893 | Million Miles
20169 | 20 | 169 | Saline | County | KS | 561.1931 | Million Miles
20171 | 20 | 171 | Scott | County | KS | 22.7784 | Million Miles
20173 | 20 | 173 | Sedgwick | County | KS | 3929.8616 | Million Miles
20175 | 20 | 175 | Seward | County | KS | 109.3889 | Million Miles
20177 | 20 | 177 | Shawnee | County | KS | 1660.3754 | Million Miles
20179 | 20 | 179 | Sheridan | County | KS | 37.032 | Million Miles
20181 | 20 | 181 | Sherman | County | KS | 194.7709 | Million Miles
20183 | 20 | 183 | Smith | County | KS | 63.3731 | Million Miles
20185 | 20 | 185 | Stafford | County | KS | 69.2313 | Million Miles
20187 | 20 | 187 | Stanton | County | KS | 16.2316 | Million Miles
20189 | 20 | 189 | Stevens | County | KS | 16.8025 | Million Miles
20191 | 20 | 191 | Sumner | County | KS | 448.2632 | Million Miles
20193 | 20 | 193 | Thomas | County | KS | 263.7131 | Million Miles
20195 | 20 | 195 | Trego | County | KS | 177.8858 | Million Miles
20197 | 20 | 197 | Wabaunsee | County | KS | 171.8228 | Million Miles
20199 | 20 | 199 | Wallace | County | KS | 13.1369 | Million Miles
20201 | 20 | 201 | Washington | County | KS | 89.6569 | Million Miles
20203 | 20 | 203 | Wichita | County | KS | 18.8151 | Million Miles
20205 | 20 | 205 | Wilson | County | KS | 71.9033 | Million Miles
20207 | 20 | 207 | Woodson | County | KS | 42.3448 | Million Miles
20209 | 20 | 209 | Wyandotte | County | KS | 1886.058 | Million Miles
21001 | 21 | 001 | Adair | County | KY | 151.9836 | Million Miles
21003 | 21 | 003 | Allen | County | KY | 147.7358 | Million Miles
21005 | 21 | 005 | Anderson | County | KY | 199.6337 | Million Miles
21007 | 21 | 007 | Ballard | County | KY | 102.1742 | Million Miles
21009 | 21 | 009 | Barren | County | KY | 514.3202 | Million Miles
21011 | 21 | 011 | Bath | County | KY | 241.4294 | Million Miles
21013 | 21 | 013 | Bell | County | KY | 278.7624 | Million Miles
21015 | 21 | 015 | Boone | County | KY | 837.38 | Million Miles
21017 | 21 | 017 | Bourbon | County | KY | 202.3089 | Million Miles
21019 | 21 | 019 | Boyd | County | KY | 409.7062 | Million Miles
21021 | 21 | 021 | Boyle | County | KY | 283.0862 | Million Miles
21023 | 21 | 023 | Bracken | County | KY | 86.24 | Million Miles
21025 | 21 | 025 | Breathitt | County | KY | 160.4078 | Million Miles
21027 | 21 | 027 | Breckinridge | County | KY | 212.6189 | Million Miles
21029 | 21 | 029 | Bullitt | County | KY | 844.8997 | Million Miles
21031 | 21 | 031 | Butler | County | KY | 122.2367 | Million Miles
21033 | 21 | 033 | Caldwell | County | KY | 166.5854 | Million Miles
21035 | 21 | 035 | Calloway | County | KY | 346.1473 | Million Miles
21037 | 21 | 037 | Campbell | County | KY | 1094.9477 | Million Miles
21039 | 21 | 039 | Carlisle | County | KY | 64.6118 | Million Miles
21041 | 21 | 041 | Carroll | County | KY | 211.944 | Million Miles
21043 | 21 | 043 | Carter | County | KY | 661.9045 | Million Miles
21045 | 21 | 045 | Casey | County | KY | 151.6753 | Million Miles
21047 | 21 | 047 | Christian | County | KY | 990.8966 | Million Miles
21049 | 21 | 049 | Clark | County | KY | 520.4761 | Million Miles
21051 | 21 | 051 | Clay | County | KY | 273.1756 | Million Miles
21053 | 21 | 053 | Clinton | County | KY | 113.4783 | Million Miles
21055 | 21 | 055 | Crittenden | County | KY | 51.1771 | Million Miles
21057 | 21 | 057 | Cumberland | County | KY | 53.8934 | Million Miles
21059 | 21 | 059 | Daviess | County | KY | 809.0215 | Million Miles
21061 | 21 | 061 | Edmonson | County | KY | 121.8914 | Million Miles
21063 | 21 | 063 | Elliott | County | KY | 51.1798 | Million Miles
21065 | 21 | 065 | Estill | County | KY | 78.1956 | Million Miles
21067 | 21 | 067 | Fayette | County | KY | 2762.7592 | Million Miles
21069 | 21 | 069 | Fleming | County | KY | 125.6196 | Million Miles
21071 | 21 | 071 | Floyd | County | KY | 479.9607 | Million Miles
21073 | 21 | 073 | Franklin | County | KY | 619.9569 | Million Miles
21075 | 21 | 075 | Fulton | County | KY | 31.09 | Million Miles
21077 | 21 | 077 | Gallatin | County | KY | 252.7857 | Million Miles
21079 | 21 | 079 | Garrard | County | KY | 125.1902 | Million Miles
21081 | 21 | 081 | Grant | County | KY | 376.9858 | Million Miles
21083 | 21 | 083 | Graves | County | KY | 408.397 | Million Miles
21085 | 21 | 085 | Grayson | County | KY | 223.7012 | Million Miles
21087 | 21 | 087 | Green | County | KY | 82.9873 | Million Miles
21089 | 21 | 089 | Greenup | County | KY | 261.3444 | Million Miles
21091 | 21 | 091 | Hancock | County | KY | 91.3111 | Million Miles
21093 | 21 | 093 | Hardin | County | KY | 1327.9929 | Million Miles
21095 | 21 | 095 | Harlan | County | KY | 350.0371 | Million Miles
21097 | 21 | 097 | Harrison | County | KY | 143.8061 | Million Miles
21099 | 21 | 099 | Hart | County | KY | 345.662 | Million Miles
21101 | 21 | 101 | Henderson | County | KY | 507.8504 | Million Miles
21103 | 21 | 103 | Henry | County | KY | 275.5804 | Million Miles
21105 | 21 | 105 | Hickman | County | KY | 61.6379 | Million Miles
21107 | 21 | 107 | Hopkins | County | KY | 505.9503 | Million Miles
21109 | 21 | 109 | Jackson | County | KY | 102.1921 | Million Miles
21111 | 21 | 111 | Jefferson | County | KY | 7145.4871 | Million Miles
21113 | 21 | 113 | Jessamine | County | KY | 360.3274 | Million Miles
21115 | 21 | 115 | Johnson | County | KY | 238.2773 | Million Miles
21117 | 21 | 117 | Kenton | County | KY | 1814.4439 | Million Miles
21119 | 21 | 119 | Knott | County | KY | 182.3567 | Million Miles
21121 | 21 | 121 | Knox | County | KY | 316.776 | Million Miles
21123 | 21 | 123 | Larue | County | KY | 129.4626 | Million Miles
21125 | 21 | 125 | Laurel | County | KY | 846.0831 | Million Miles
21127 | 21 | 127 | Lawrence | County | KY | 160.7368 | Million Miles
21129 | 21 | 129 | Lee | County | KY | 62.6461 | Million Miles
21131 | 21 | 131 | Leslie | County | KY | 162.5765 | Million Miles
21133 | 21 | 133 | Letcher | County | KY | 240.7558 | Million Miles
21135 | 21 | 135 | Lewis | County | KY | 137.0364 | Million Miles
21137 | 21 | 137 | Lincoln | County | KY | 239.2712 | Million Miles
21139 | 21 | 139 | Livingston | County | KY | 127.8537 | Million Miles
21141 | 21 | 141 | Logan | County | KY | 287.8441 | Million Miles
21143 | 21 | 143 | Lyon | County | KY | 344.3841 | Million Miles
21145 | 21 | 145 | McCracken | County | KY | 783.1747 | Million Miles
21147 | 21 | 147 | McCreary | County | KY | 200.8776 | Million Miles
21149 | 21 | 149 | McLean | County | KY | 77.5355 | Million Miles
21151 | 21 | 151 | Madison | County | KY | 939.4448 | Million Miles
21153 | 21 | 153 | Magoffin | County | KY | 168.3438 | Million Miles
21155 | 21 | 155 | Marion | County | KY | 164.8205 | Million Miles
21157 | 21 | 157 | Marshall | County | KY | 426.1791 | Million Miles
21159 | 21 | 159 | Martin | County | KY | 142.7416 | Million Miles
21161 | 21 | 161 | Mason | County | KY | 177.1612 | Million Miles
21163 | 21 | 163 | Meade | County | KY | 325.2049 | Million Miles
21165 | 21 | 165 | Menifee | County | KY | 46.0119 | Million Miles
21167 | 21 | 167 | Mercer | County | KY | 222.4861 | Million Miles
21169 | 21 | 169 | Metcalfe | County | KY | 115.1251 | Million Miles
21171 | 21 | 171 | Monroe | County | KY | 53.0073 | Million Miles
21173 | 21 | 173 | Montgomery | County | KY | 308.5776 | Million Miles
21175 | 21 | 175 | Morgan | County | KY | 163.8178 | Million Miles
21177 | 21 | 177 | Muhlenberg | County | KY | 274.5207 | Million Miles
21179 | 21 | 179 | Nelson | County | KY | 422.583 | Million Miles
21181 | 21 | 181 | Nicholas | County | KY | 72.5013 | Million Miles
21183 | 21 | 183 | Ohio | County | KY | 172.6938 | Million Miles
21185 | 21 | 185 | Oldham | County | KY | 501.2241 | Million Miles
21187 | 21 | 187 | Owen | County | KY | 81.5984 | Million Miles
21189 | 21 | 189 | Owsley | County | KY | 42.0854 | Million Miles
21191 | 21 | 191 | Pendleton | County | KY | 167.4035 | Million Miles
21193 | 21 | 193 | Perry | County | KY | 304.6906 | Million Miles
21195 | 21 | 195 | Pike | County | KY | 717.7528 | Million Miles
21197 | 21 | 197 | Powell | County | KY | 124.8057 | Million Miles
21199 | 21 | 199 | Pulaski | County | KY | 654.4341 | Million Miles
21201 | 21 | 201 | Robertson | County | KY | 23.0105 | Million Miles
21203 | 21 | 203 | Rockcastle | County | KY | 427.5915 | Million Miles
21205 | 21 | 205 | Rowan | County | KY | 419.1897 | Million Miles
21207 | 21 | 207 | Russell | County | KY | 164.6619 | Million Miles
21209 | 21 | 209 | Scott | County | KY | 642.922 | Million Miles
21211 | 21 | 211 | Shelby | County | KY | 509.0825 | Million Miles
21213 | 21 | 213 | Simpson | County | KY | 266.4179 | Million Miles
21215 | 21 | 215 | Spencer | County | KY | 81.7732 | Million Miles
21217 | 21 | 217 | Taylor | County | KY | 217.0357 | Million Miles
21219 | 21 | 219 | Todd | County | KY | 135.3517 | Million Miles
21221 | 21 | 221 | Trigg | County | KY | 275.1103 | Million Miles
21223 | 21 | 223 | Trimble | County | KY | 70.588 | Million Miles
21225 | 21 | 225 | Union | County | KY | 156.3557 | Million Miles
21227 | 21 | 227 | Warren | County | KY | 1315.5281 | Million Miles
21229 | 21 | 229 | Washington | County | KY | 98.8732 | Million Miles
21231 | 21 | 231 | Wayne | County | KY | 154.8466 | Million Miles
21233 | 21 | 233 | Webster | County | KY | 117.5471 | Million Miles
21235 | 21 | 235 | Whitley | County | KY | 683.5814 | Million Miles
21237 | 21 | 237 | Wolfe | County | KY | 90.047 | Million Miles
21239 | 21 | 239 | Woodford | County | KY | 309.2434 | Million Miles
22001 | 22 | 001 | Acadia | Parish | LA | 687.3829 | Million Miles
22003 | 22 | 003 | Allen | Parish | LA | 237.4802 | Million Miles
22005 | 22 | 005 | Ascension | Parish | LA | 809.0345 | Million Miles
22007 | 22 | 007 | Assumption | Parish | LA | 257.2725 | Million Miles
22009 | 22 | 009 | Avoyelles | Parish | LA | 478.3921 | Million Miles
22011 | 22 | 011 | Beauregard | Parish | LA | 318.0358 | Million Miles
22013 | 22 | 013 | Bienville | Parish | LA | 289.0999 | Million Miles
22015 | 22 | 015 | Bossier | Parish | LA | 864.7395 | Million Miles
22017 | 22 | 017 | Caddo | Parish | LA | 2606.2031 | Million Miles
22019 | 22 | 019 | Calcasieu | Parish | LA | 1868.2262 | Million Miles
22021 | 22 | 021 | Caldwell | Parish | LA | 133.5187 | Million Miles
22023 | 22 | 023 | Cameron | Parish | LA | 87 | Million Miles
22025 | 22 | 025 | Catahoula | Parish | LA | 85.2822 | Million Miles
22027 | 22 | 027 | Claiborne | Parish | LA | 130.5148 | Million Miles
22029 | 22 | 029 | Concordia | Parish | LA | 122.3812 | Million Miles
22031 | 22 | 031 | De Soto | Parish | LA | 617.9223 | Million Miles
22033 | 22 | 033 | East Baton Rouge | Parish | LA | 3359.5398 | Million Miles
22035 | 22 | 035 | East Carroll | Parish | LA | 66.9521 | Million Miles
22037 | 22 | 037 | East Feliciana | Parish | LA | 216.246 | Million Miles
22039 | 22 | 039 | Evangeline | Parish | LA | 294.2605 | Million Miles
22041 | 22 | 041 | Franklin | Parish | LA | 228.7183 | Million Miles
22043 | 22 | 043 | Grant | Parish | LA | 244.957 | Million Miles
22045 | 22 | 045 | Iberia | Parish | LA | 561.9875 | Million Miles
22047 | 22 | 047 | Iberville | Parish | LA | 413.4589 | Million Miles
22049 | 22 | 049 | Jackson | Parish | LA | 116.5124 | Million Miles
22051 | 22 | 051 | Jefferson | Parish | LA | 2568.6634 | Million Miles
22053 | 22 | 053 | Jefferson Davis | Parish | LA | 468.9332 | Million Miles
22055 | 22 | 055 | Lafayette | Parish | LA | 1926.5423 | Million Miles
22057 | 22 | 057 | Lafourche | Parish | LA | 739.3024 | Million Miles
22059 | 22 | 059 | La Salle | Parish | LA | 113.4713 | Million Miles
22061 | 22 | 061 | Lincoln | Parish | LA | 496.9357 | Million Miles
22063 | 22 | 063 | Livingston | Parish | LA | 1007.9966 | Million Miles
22065 | 22 | 065 | Madison | Parish | LA | 395.4879 | Million Miles
22067 | 22 | 067 | Morehouse | Parish | LA | 273.7667 | Million Miles
22069 | 22 | 069 | Natchitoches | Parish | LA | 809.9982 | Million Miles
22071 | 22 | 071 | Orleans | Parish | LA | 2793.9079 | Million Miles
22073 | 22 | 073 | Ouachita | Parish | LA | 1614.1116 | Million Miles
22075 | 22 | 075 | Plaquemines | Parish | LA | 98.1608 | Million Miles
22077 | 22 | 077 | Pointe Coupee | Parish | LA | 240.7162 | Million Miles
22079 | 22 | 079 | Rapides | Parish | LA | 1578.3974 | Million Miles
22081 | 22 | 081 | Red River | Parish | LA | 92.097 | Million Miles
22083 | 22 | 083 | Richland | Parish | LA | 432.3434 | Million Miles
22085 | 22 | 085 | Sabine | Parish | LA | 211.7488 | Million Miles
22087 | 22 | 087 | St. Bernard | Parish | LA | 241.1778 | Million Miles
22089 | 22 | 089 | St. Charles | Parish | LA | 349.437 | Million Miles
22091 | 22 | 091 | St. Helena | Parish | LA | 93.2637 | Million Miles
22093 | 22 | 093 | St. James | Parish | LA | 200.1122 | Million Miles
22095 | 22 | 095 | St. John the Baptist | Parish | LA | 412.7053 | Million Miles
22097 | 22 | 097 | St. Landry | Parish | LA | 1114.942 | Million Miles
22099 | 22 | 099 | St. Martin | Parish | LA | 661.5572 | Million Miles
22101 | 22 | 101 | St. Mary | Parish | LA | 347.6315 | Million Miles
22103 | 22 | 103 | St. Tammany | Parish | LA | 2206.2172 | Million Miles
22105 | 22 | 105 | Tangipahoa | Parish | LA | 1455.4545 | Million Miles
22107 | 22 | 107 | Tensas | Parish | LA | 67.1406 | Million Miles
22109 | 22 | 109 | Terrebonne | Parish | LA | 799.0133 | Million Miles
22111 | 22 | 111 | Union | Parish | LA | 238.2818 | Million Miles
22113 | 22 | 113 | Vermilion | Parish | LA | 406.8998 | Million Miles
22115 | 22 | 115 | Vernon | Parish | LA | 388.4625 | Million Miles
22117 | 22 | 117 | Washington | Parish | LA | 383.0426 | Million Miles
22119 | 22 | 119 | Webster | Parish | LA | 517.6527 | Million Miles
22121 | 22 | 121 | West Baton Rouge | Parish | LA | 302.6849 | Million Miles
22123 | 22 | 123 | West Carroll | Parish | LA | 118.1201 | Million Miles
22125 | 22 | 125 | West Feliciana | Parish | LA | 176.4155 | Million Miles
22127 | 22 | 127 | Winn | Parish | LA | 162.6928 | Million Miles
23001 | 23 | 001 | Androscoggin | County | ME | 904.246 | Million Miles
23003 | 23 | 003 | Aroostook | County | ME | 831.7414 | Million Miles
23005 | 23 | 005 | Cumberland | County | ME | 2127.9031 | Million Miles
23007 | 23 | 007 | Franklin | County | ME | 348.3912 | Million Miles
23009 | 23 | 009 | Hancock | County | ME | 713.037 | Million Miles
23011 | 23 | 011 | Kennebec | County | ME | 1675.0369 | Million Miles
23013 | 23 | 013 | Knox | County | ME | 400.9683 | Million Miles
23015 | 23 | 015 | Lincoln | County | ME | 384.8169 | Million Miles
23017 | 23 | 017 | Oxford | County | ME | 569.8891 | Million Miles
23019 | 23 | 019 | Penobscot | County | ME | 1708.6938 | Million Miles
23021 | 23 | 021 | Piscataquis | County | ME | 187.6585 | Million Miles
23023 | 23 | 023 | Sagadahoc | County | ME | 488.4976 | Million Miles
23025 | 23 | 025 | Somerset | County | ME | 704.3662 | Million Miles
23027 | 23 | 027 | Waldo | County | ME | 451.7753 | Million Miles
23029 | 23 | 029 | Washington | County | ME | 436.8154 | Million Miles
23031 | 23 | 031 | York | County | ME | 2337.4834 | Million Miles
24001 | 24 | 001 | Allegany | County | MD | 1295.5881 | Million Miles
24003 | 24 | 003 | Anne Arundel | County | MD | 4389.192 | Million Miles
24005 | 24 | 005 | Baltimore | County | MD | 6905.0124 | Million Miles
24009 | 24 | 009 | Calvert | County | MD | 844.7104 | Million Miles
24011 | 24 | 011 | Caroline | County | MD | 333.6379 | Million Miles
24013 | 24 | 013 | Carroll | County | MD | 1608.8129 | Million Miles
24015 | 24 | 015 | Cecil | County | MD | 1336.5129 | Million Miles
24017 | 24 | 017 | Charles | County | MD | 1002.9339 | Million Miles
24019 | 24 | 019 | Dorchester | County | MD | 292.6862 | Million Miles
24021 | 24 | 021 | Frederick | County | MD | 2503.3188 | Million Miles
24023 | 24 | 023 | Garrett | County | MD | 961.3933 | Million Miles
24025 | 24 | 025 | Harford | County | MD | 2203.7937 | Million Miles
24027 | 24 | 027 | Howard | County | MD | 2181.0466 | Million Miles
24029 | 24 | 029 | Kent | County | MD | 187.5094 | Million Miles
24031 | 24 | 031 | Montgomery | County | MD | 7392.1897 | Million Miles
24033 | 24 | 033 | Prince George's | County | MD | 7114.7162 | Million Miles
24035 | 24 | 035 | Queen Anne's | County | MD | 512.0953 | Million Miles
24037 | 24 | 037 | St. Mary's | County | MD | 944.9533 | Million Miles
24039 | 24 | 039 | Somerset | County | MD | 268.4276 | Million Miles
24041 | 24 | 041 | Talbot | County | MD | 348.3516 | Million Miles
24043 | 24 | 043 | Washington | County | MD | 2245.2681 | Million Miles
24045 | 24 | 045 | Wicomico | County | MD | 835.0911 | Million Miles
24047 | 24 | 047 | Worcester | County | MD | 421.918 | Million Miles
24510 | 24 | 510 | Baltimore | City | MD | 6702.195 | Million Miles
25001 | 25 | 001 | Barnstable | County | MA | 2299.7392 | Million Miles
25003 | 25 | 003 | Berkshire | County | MA | 1804.1403 | Million Miles
25005 | 25 | 005 | Bristol | County | MA | 4332.3753 | Million Miles
25007 | 25 | 007 | Dukes | County | MA | 41.6394 | Million Miles
25009 | 25 | 009 | Essex | County | MA | 5604.2275 | Million Miles
25011 | 25 | 011 | Franklin | County | MA | 1321.5557 | Million Miles
25013 | 25 | 013 | Hampden | County | MA | 3657.2658 | Million Miles
25015 | 25 | 015 | Hampshire | County | MA | 1685.3327 | Million Miles
25017 | 25 | 017 | Middlesex | County | MA | 11450.9704 | Million Miles
25019 | 25 | 019 | Nantucket | County | MA | 33.8207 | Million Miles
25021 | 25 | 021 | Norfolk | County | MA | 6409.3603 | Million Miles
25023 | 25 | 023 | Plymouth | County | MA | 3594.5301 | Million Miles
25025 | 25 | 025 | Suffolk | County | MA | 2762.6051 | Million Miles
25027 | 25 | 027 | Worcester | County | MA | 7477.4639 | Million Miles
26001 | 26 | 001 | Alcona | County | MI | 116.29 | Million Miles
26003 | 26 | 003 | Alger | County | MI | 74.3202 | Million Miles
26005 | 26 | 005 | Allegan | County | MI | 1274.4776 | Million Miles
26007 | 26 | 007 | Alpena | County | MI | 273.1849 | Million Miles
26009 | 26 | 009 | Antrim | County | MI | 228.8351 | Million Miles
26011 | 26 | 011 | Arenac | County | MI | 372.91 | Million Miles
26013 | 26 | 013 | Baraga | County | MI | 86.4189 | Million Miles
26015 | 26 | 015 | Barry | County | MI | 366.7169 | Million Miles
26017 | 26 | 017 | Bay | County | MI | 1218.5359 | Million Miles
26019 | 26 | 019 | Benzie | County | MI | 158.9753 | Million Miles
26021 | 26 | 021 | Berrien | County | MI | 2017.229 | Million Miles
26023 | 26 | 023 | Branch | County | MI | 632.5501 | Million Miles
26025 | 26 | 025 | Calhoun | County | MI | 1694.6614 | Million Miles
26027 | 26 | 027 | Cass | County | MI | 348.4473 | Million Miles
26029 | 26 | 029 | Charlevoix | County | MI | 185.2219 | Million Miles
26031 | 26 | 031 | Cheboygan | County | MI | 635.851 | Million Miles
26033 | 26 | 033 | Chippewa | County | MI | 561.0085 | Million Miles
26035 | 26 | 035 | Clare | County | MI | 276.6301 | Million Miles
26037 | 26 | 037 | Clinton | County | MI | 823.4123 | Million Miles
26039 | 26 | 039 | Crawford | County | MI | 407.395 | Million Miles
26041 | 26 | 041 | Delta | County | MI | 329.0289 | Million Miles
26043 | 26 | 043 | Dickinson | County | MI | 212.7365 | Million Miles
26045 | 26 | 045 | Eaton | County | MI | 1125.4717 | Million Miles
26047 | 26 | 047 | Emmet | County | MI | 291.268 | Million Miles
26049 | 26 | 049 | Genesee | County | MI | 4758.7239 | Million Miles
26051 | 26 | 051 | Gladwin | County | MI | 160.3576 | Million Miles
26053 | 26 | 053 | Gogebic | County | MI | 151.5045 | Million Miles
26055 | 26 | 055 | Grand Traverse | County | MI | 713.7064 | Million Miles
26057 | 26 | 057 | Gratiot | County | MI | 372.9372 | Million Miles
26059 | 26 | 059 | Hillsdale | County | MI | 438.3763 | Million Miles
26061 | 26 | 061 | Houghton | County | MI | 320.8314 | Million Miles
26063 | 26 | 063 | Huron | County | MI | 333.0433 | Million Miles
26065 | 26 | 065 | Ingham | County | MI | 2760.7977 | Million Miles
26067 | 26 | 067 | Ionia | County | MI | 689.7596 | Million Miles
26069 | 26 | 069 | Iosco | County | MI | 225.3739 | Million Miles
26071 | 26 | 071 | Iron | County | MI | 133.6463 | Million Miles
26073 | 26 | 073 | Isabella | County | MI | 547.6266 | Million Miles
26075 | 26 | 075 | Jackson | County | MI | 1825.2218 | Million Miles
26077 | 26 | 077 | Kalamazoo | County | MI | 2472.1803 | Million Miles
26079 | 26 | 079 | Kalkaska | County | MI | 164.875 | Million Miles
26081 | 26 | 081 | Kent | County | MI | 5326.365 | Million Miles
26083 | 26 | 083 | Keweenaw | County | MI | 15.1386 | Million Miles
26085 | 26 | 085 | Lake | County | MI | 110.6738 | Million Miles
26087 | 26 | 087 | Lapeer | County | MI | 1113.1127 | Million Miles
26089 | 26 | 089 | Leelanau | County | MI | 136.0778 | Million Miles
26091 | 26 | 091 | Lenawee | County | MI | 884.3562 | Million Miles
26093 | 26 | 093 | Livingston | County | MI | 1760.4501 | Million Miles
26095 | 26 | 095 | Luce | County | MI | 70.4675 | Million Miles
26097 | 26 | 097 | Mackinac | County | MI | 391.9351 | Million Miles
26099 | 26 | 099 | Macomb | County | MI | 6852.5221 | Million Miles
26101 | 26 | 101 | Manistee | County | MI | 216.4196 | Million Miles
26103 | 26 | 103 | Marquette | County | MI | 509.4566 | Million Miles
26105 | 26 | 105 | Mason | County | MI | 253.8559 | Million Miles
26107 | 26 | 107 | Mecosta | County | MI | 368.5634 | Million Miles
26109 | 26 | 109 | Menominee | County | MI | 217.4833 | Million Miles
26111 | 26 | 111 | Midland | County | MI | 743.0493 | Million Miles
26113 | 26 | 113 | Missaukee | County | MI | 99.4819 | Million Miles
26115 | 26 | 115 | Monroe | County | MI | 1645.8972 | Million Miles
26117 | 26 | 117 | Montcalm | County | MI | 585.0642 | Million Miles
26119 | 26 | 119 | Montmorency | County | MI | 104.3753 | Million Miles
26121 | 26 | 121 | Muskegon | County | MI | 1478.6936 | Million Miles
26123 | 26 | 123 | Newaygo | County | MI | 295.6276 | Million Miles
26125 | 26 | 125 | Oakland | County | MI | 10577.4687 | Million Miles
26127 | 26 | 127 | Oceana | County | MI | 259.593 | Million Miles
26129 | 26 | 129 | Ogemaw | County | MI | 349.9058 | Million Miles
26131 | 26 | 131 | Ontonagon | County | MI | 79.829 | Million Miles
26133 | 26 | 133 | Osceola | County | MI | 231.5994 | Million Miles
26135 | 26 | 135 | Oscoda | County | MI | 92.8323 | Million Miles
26137 | 26 | 137 | Otsego | County | MI | 461.2261 | Million Miles
26139 | 26 | 139 | Ottawa | County | MI | 2344.0734 | Million Miles
26141 | 26 | 141 | Presque Isle | County | MI | 114.0661 | Million Miles
26143 | 26 | 143 | Roscommon | County | MI | 449.828 | Million Miles
26145 | 26 | 145 | Saginaw | County | MI | 2000.7634 | Million Miles
26147 | 26 | 147 | St. Clair | County | MI | 1993.1904 | Million Miles
26149 | 26 | 149 | St. Joseph | County | MI | 566.5089 | Million Miles
26151 | 26 | 151 | Sanilac | County | MI | 452.9468 | Million Miles
26153 | 26 | 153 | Schoolcraft | County | MI | 55.6906 | Million Miles
26155 | 26 | 155 | Shiawassee | County | MI | 712.4775 | Million Miles
26157 | 26 | 157 | Tuscola | County | MI | 538.212 | Million Miles
26159 | 26 | 159 | Van Buren | County | MI | 915.1165 | Million Miles
26161 | 26 | 161 | Washtenaw | County | MI | 3472.2246 | Million Miles
26163 | 26 | 163 | Wayne | County | MI | 19858.8767 | Million Miles
26165 | 26 | 165 | Wexford | County | MI | 262.3679 | Million Miles
27001 | 27 | 001 | Aitkin | County | MN | 197.91 | Million Miles
27003 | 27 | 003 | Anoka | County | MN | 2670.2073 | Million Miles
27005 | 27 | 005 | Becker | County | MN | 340.7027 | Million Miles
27007 | 27 | 007 | Beltrami | County | MN | 413.7294 | Million Miles
27009 | 27 | 009 | Benton | County | MN | 337.9808 | Million Miles
27011 | 27 | 011 | Big Stone | County | MN | 77.1264 | Million Miles
27013 | 27 | 013 | Blue Earth | County | MN | 445.5291 | Million Miles
27015 | 27 | 015 | Brown | County | MN | 203.3149 | Million Miles
27017 | 27 | 017 | Carlton | County | MN | 542.8438 | Million Miles
27019 | 27 | 019 | Carver | County | MN | 529.7626 | Million Miles
27021 | 27 | 021 | Cass | County | MN | 374.5946 | Million Miles
27023 | 27 | 023 | Chippewa | County | MN | 118.5023 | Million Miles
27025 | 27 | 025 | Chisago | County | MN | 800.2917 | Million Miles
27027 | 27 | 027 | Clay | County | MN | 578.9176 | Million Miles
27029 | 27 | 029 | Clearwater | County | MN | 112.796 | Million Miles
27031 | 27 | 031 | Cook | County | MN | 47.1816 | Million Miles
27033 | 27 | 033 | Cottonwood | County | MN | 112.2482 | Million Miles
27035 | 27 | 035 | Crow Wing | County | MN | 537.4319 | Million Miles
27037 | 27 | 037 | Dakota | County | MN | 3031.0208 | Million Miles
27039 | 27 | 039 | Dodge | County | MN | 190.0045 | Million Miles
27041 | 27 | 041 | Douglas | County | MN | 466.9649 | Million Miles
27043 | 27 | 043 | Faribault | County | MN | 394.0017 | Million Miles
27045 | 27 | 045 | Fillmore | County | MN | 286.5121 | Million Miles
27047 | 27 | 047 | Freeborn | County | MN | 580.5794 | Million Miles
27049 | 27 | 049 | Goodhue | County | MN | 402.0357 | Million Miles
27051 | 27 | 051 | Grant | County | MN | 152.3597 | Million Miles
27053 | 27 | 053 | Hennepin | County | MN | 11302.2462 | Million Miles
27055 | 27 | 055 | Houston | County | MN | 198.2035 | Million Miles
27057 | 27 | 057 | Hubbard | County | MN | 193.0951 | Million Miles
27059 | 27 | 059 | Isanti | County | MN | 229.1879 | Million Miles
27061 | 27 | 061 | Itasca | County | MN | 525.0294 | Million Miles
27063 | 27 | 063 | Jackson | County | MN | 327.4328 | Million Miles
27065 | 27 | 065 | Kanabec | County | MN | 156.9236 | Million Miles
27067 | 27 | 067 | Kandiyohi | County | MN | 379.1727 | Million Miles
27069 | 27 | 069 | Kittson | County | MN | 71.671 | Million Miles
27071 | 27 | 071 | Koochiching | County | MN | 129.537 | Million Miles
27073 | 27 | 073 | Lac qui Parle | County | MN | 108.1901 | Million Miles
27075 | 27 | 075 | Lake | County | MN | 99.6335 | Million Miles
27077 | 27 | 077 | Lake of the Woods | County | MN | 64.0315 | Million Miles
27079 | 27 | 079 | Le Sueur | County | MN | 281.9236 | Million Miles
27081 | 27 | 081 | Lincoln | County | MN | 88.99 | Million Miles
27083 | 27 | 083 | Lyon | County | MN | 217.2853 | Million Miles
27085 | 27 | 085 | McLeod | County | MN | 302.6001 | Million Miles
27087 | 27 | 087 | Mahnomen | County | MN | 70.5076 | Million Miles
27089 | 27 | 089 | Marshall | County | MN | 139.7781 | Million Miles
27091 | 27 | 091 | Martin | County | MN | 416.6855 | Million Miles
27093 | 27 | 093 | Meeker | County | MN | 237.8253 | Million Miles
27095 | 27 | 095 | Mille Lacs | County | MN | 239.9522 | Million Miles
27097 | 27 | 097 | Morrison | County | MN | 347.552 | Million Miles
27099 | 27 | 099 | Mower | County | MN | 484.8584 | Million Miles
27101 | 27 | 101 | Murray | County | MN | 131.803 | Million Miles
27103 | 27 | 103 | Nicollet | County | MN | 209.7377 | Million Miles
27105 | 27 | 105 | Nobles | County | MN | 368.7611 | Million Miles
27107 | 27 | 107 | Norman | County | MN | 62.4859 | Million Miles
27109 | 27 | 109 | Olmsted | County | MN | 1266.4093 | Million Miles
27111 | 27 | 111 | Otter Tail | County | MN | 864.1316 | Million Miles
27113 | 27 | 113 | Pennington | County | MN | 105.4166 | Million Miles
27115 | 27 | 115 | Pine | County | MN | 657.049 | Million Miles
27117 | 27 | 117 | Pipestone | County | MN | 81.4781 | Million Miles
27119 | 27 | 119 | Polk | County | MN | 272.179 | Million Miles
27121 | 27 | 121 | Pope | County | MN | 116.5387 | Million Miles
27123 | 27 | 123 | Ramsey | County | MN | 5297.8429 | Million Miles
27125 | 27 | 125 | Red Lake | County | MN | 58.1814 | Million Miles
27127 | 27 | 127 | Redwood | County | MN | 166.7891 | Million Miles
27129 | 27 | 129 | Renville | County | MN | 200.1172 | Million Miles
27131 | 27 | 131 | Rice | County | MN | 484.297 | Million Miles
27133 | 27 | 133 | Rock | County | MN | 222.1715 | Million Miles
27135 | 27 | 135 | Roseau | County | MN | 222.8166 | Million Miles
27137 | 27 | 137 | St. Louis | County | MN | 1692.5299 | Million Miles
27139 | 27 | 139 | Scott | County | MN | 614.1047 | Million Miles
27141 | 27 | 141 | Sherburne | County | MN | 602.9431 | Million Miles
27143 | 27 | 143 | Sibley | County | MN | 204.5858 | Million Miles
27145 | 27 | 145 | Stearns | County | MN | 1716.7507 | Million Miles
27147 | 27 | 147 | Steele | County | MN | 409.6302 | Million Miles
27149 | 27 | 149 | Stevens | County | MN | 85.0309 | Million Miles
27151 | 27 | 151 | Swift | County | MN | 112.259 | Million Miles
27153 | 27 | 153 | Todd | County | MN | 307.4139 | Million Miles
27155 | 27 | 155 | Traverse | County | MN | 57.7317 | Million Miles
27157 | 27 | 157 | Wabasha | County | MN | 199.3925 | Million Miles
27159 | 27 | 159 | Wadena | County | MN | 123.9099 | Million Miles
27161 | 27 | 161 | Waseca | County | MN | 170.1982 | Million Miles
27163 | 27 | 163 | Washington | County | MN | 1780.3937 | Million Miles
27165 | 27 | 165 | Watonwan | County | MN | 103.3866 | Million Miles
27167 | 27 | 167 | Wilkin | County | MN | 133.379 | Million Miles
27169 | 27 | 169 | Winona | County | MN | 662.7536 | Million Miles
27171 | 27 | 171 | Wright | County | MN | 1160.6752 | Million Miles
27173 | 27 | 173 | Yellow Medicine | County | MN | 126.8554 | Million Miles
28001 | 28 | 001 | Adams | County | MS | 330.5946 | Million Miles
28003 | 28 | 003 | Alcorn | County | MS | 409.6553 | Million Miles
28005 | 28 | 005 | Amite | County | MS | 212.4915 | Million Miles
28007 | 28 | 007 | Attala | County | MS | 258.5526 | Million Miles
28009 | 28 | 009 | Benton | County | MS | 184.2874 | Million Miles
28011 | 28 | 011 | Bolivar | County | MS | 405.5022 | Million Miles
28013 | 28 | 013 | Calhoun | County | MS | 173.3788 | Million Miles
28015 | 28 | 015 | Carroll | County | MS | 278.48 | Million Miles
28017 | 28 | 017 | Chickasaw | County | MS | 250.2409 | Million Miles
28019 | 28 | 019 | Choctaw | County | MS | 135.4667 | Million Miles
28021 | 28 | 021 | Claiborne | County | MS | 116.9665 | Million Miles
28023 | 28 | 023 | Clarke | County | MS | 260.2566 | Million Miles
28025 | 28 | 025 | Clay | County | MS | 214.0477 | Million Miles
28027 | 28 | 027 | Coahoma | County | MS | 324.6017 | Million Miles
28029 | 28 | 029 | Copiah | County | MS | 465.6926 | Million Miles
28031 | 28 | 031 | Covington | County | MS | 381.168 | Million Miles
28033 | 28 | 033 | DeSoto | County | MS | 1216.4181 | Million Miles
28035 | 28 | 035 | Forrest | County | MS | 837.9464 | Million Miles
28037 | 28 | 037 | Franklin | County | MS | 169.8652 | Million Miles
28039 | 28 | 039 | George | County | MS | 216.3422 | Million Miles
28041 | 28 | 041 | Greene | County | MS | 169.891 | Million Miles
28043 | 28 | 043 | Grenada | County | MS | 314.8994 | Million Miles
28045 | 28 | 045 | Hancock | County | MS | 615.8273 | Million Miles
28047 | 28 | 047 | Harrison | County | MS | 1988.8015 | Million Miles
28049 | 28 | 049 | Hinds | County | MS | 2856.9223 | Million Miles
28051 | 28 | 051 | Holmes | County | MS | 361.9567 | Million Miles
28053 | 28 | 053 | Humphreys | County | MS | 132.1123 | Million Miles
28055 | 28 | 055 | Issaquena | County | MS | 42.1742 | Million Miles
28057 | 28 | 057 | Itawamba | County | MS | 330.6932 | Million Miles
28059 | 28 | 059 | Jackson | County | MS | 1533.6573 | Million Miles
28061 | 28 | 061 | Jasper | County | MS | 304.9922 | Million Miles
28063 | 28 | 063 | Jefferson | County | MS | 125.6828 | Million Miles
28065 | 28 | 065 | Jefferson Davis | County | MS | 173.9627 | Million Miles
28067 | 28 | 067 | Jones | County | MS | 866.1314 | Million Miles
28069 | 28 | 069 | Kemper | County | MS | 170.7263 | Million Miles
28071 | 28 | 071 | Lafayette | County | MS | 374.8707 | Million Miles
28073 | 28 | 073 | Lamar | County | MS | 486.61 | Million Miles
28075 | 28 | 075 | Lauderdale | County | MS | 1125.5327 | Million Miles
28077 | 28 | 077 | Lawrence | County | MS | 151.3657 | Million Miles
28079 | 28 | 079 | Leake | County | MS | 285.6481 | Million Miles
28081 | 28 | 081 | Lee | County | MS | 1041.5287 | Million Miles
28083 | 28 | 083 | Leflore | County | MS | 351.9564 | Million Miles
28085 | 28 | 085 | Lincoln | County | MS | 500.1548 | Million Miles
28087 | 28 | 087 | Lowndes | County | MS | 639.8702 | Million Miles
28089 | 28 | 089 | Madison | County | MS | 833.2856 | Million Miles
28091 | 28 | 091 | Marion | County | MS | 287.3849 | Million Miles
28093 | 28 | 093 | Marshall | County | MS | 626.2938 | Million Miles
28095 | 28 | 095 | Monroe | County | MS | 482.2545 | Million Miles
28097 | 28 | 097 | Montgomery | County | MS | 242.7061 | Million Miles
28099 | 28 | 099 | Neshoba | County | MS | 359.4739 | Million Miles
28101 | 28 | 101 | Newton | County | MS | 413.2583 | Million Miles
28103 | 28 | 103 | Noxubee | County | MS | 169.2921 | Million Miles
28105 | 28 | 105 | Oktibbeha | County | MS | 373.9915 | Million Miles
28107 | 28 | 107 | Panola | County | MS | 555.2163 | Million Miles
28109 | 28 | 109 | Pearl River | County | MS | 617.1373 | Million Miles
28111 | 28 | 111 | Perry | County | MS | 219 | Million Miles
28113 | 28 | 113 | Pike | County | MS | 514.5234 | Million Miles
28115 | 28 | 115 | Pontotoc | County | MS | 320.3809 | Million Miles
28117 | 28 | 117 | Prentiss | County | MS | 321.1156 | Million Miles
28119 | 28 | 119 | Quitman | County | MS | 132.7617 | Million Miles
28121 | 28 | 121 | Rankin | County | MS | 1431.7675 | Million Miles
28123 | 28 | 123 | Scott | County | MS | 447.6011 | Million Miles
28125 | 28 | 125 | Sharkey | County | MS | 107.7512 | Million Miles
28127 | 28 | 127 | Simpson | County | MS | 414.2882 | Million Miles
28129 | 28 | 129 | Smith | County | MS | 212.096 | Million Miles
28131 | 28 | 131 | Stone | County | MS | 204.8526 | Million Miles
28133 | 28 | 133 | Sunflower | County | MS | 364.7484 | Million Miles
28135 | 28 | 135 | Tallahatchie | County | MS | 152.114 | Million Miles
28137 | 28 | 137 | Tate | County | MS | 311.7647 | Million Miles
28139 | 28 | 139 | Tippah | County | MS | 259.0466 | Million Miles
28141 | 28 | 141 | Tishomingo | County | MS | 268.1546 | Million Miles
28143 | 28 | 143 | Tunica | County | MS | 286.0214 | Million Miles
28145 | 28 | 145 | Union | County | MS | 413.0997 | Million Miles
28147 | 28 | 147 | Walthall | County | MS | 183.9388 | Million Miles
28149 | 28 | 149 | Warren | County | MS | 648.6393 | Million Miles
28151 | 28 | 151 | Washington | County | MS | 604.6109 | Million Miles
28153 | 28 | 153 | Wayne | County | MS | 287.4347 | Million Miles
28155 | 28 | 155 | Webster | County | MS | 162.7533 | Million Miles
28157 | 28 | 157 | Wilkinson | County | MS | 137.8695 | Million Miles
28159 | 28 | 159 | Winston | County | MS | 239.6462 | Million Miles
28161 | 28 | 161 | Yalobusha | County | MS | 260.9095 | Million Miles
28163 | 28 | 163 | Yazoo | County | MS | 380.3047 | Million Miles
29001 | 29 | 001 | Adair | County | MO | 185.2184 | Million Miles
29003 | 29 | 003 | Andrew | County | MO | 344.5039 | Million Miles
29005 | 29 | 005 | Atchison | County | MO | 324.9679 | Million Miles
29007 | 29 | 007 | Audrain | County | MO | 233.8982 | Million Miles
29009 | 29 | 009 | Barry | County | MO | 415.5569 | Million Miles
29011 | 29 | 011 | Barton | County | MO | 116.2613 | Million Miles
29013 | 29 | 013 | Bates | County | MO | 171.5709 | Million Miles
29015 | 29 | 015 | Benton | County | MO | 239.2315 | Million Miles
29017 | 29 | 017 | Bollinger | County | MO | 163.1085 | Million Miles
29019 | 29 | 019 | Boone | County | MO | 1428.7842 | Million Miles
29021 | 29 | 021 | Buchanan | County | MO | 868.2637 | Million Miles
29023 | 29 | 023 | Butler | County | MO | 418.5094 | Million Miles
29025 | 29 | 025 | Caldwell | County | MO | 123.5997 | Million Miles
29027 | 29 | 027 | Callaway | County | MO | 705.3799 | Million Miles
29029 | 29 | 029 | Camden | County | MO | 404.2478 | Million Miles
29031 | 29 | 031 | Cape Girardeau | County | MO | 791.7961 | Million Miles
29033 | 29 | 033 | Carroll | County | MO | 78.6958 | Million Miles
29035 | 29 | 035 | Carter | County | MO | 86.8125 | Million Miles
29037 | 29 | 037 | Cass | County | MO | 806.0302 | Million Miles
29039 | 29 | 039 | Cedar | County | MO | 136.3505 | Million Miles
29041 | 29 | 041 | Chariton | County | MO | 118.0083 | Million Miles
29043 | 29 | 043 | Christian | County | MO | 547.6575 | Million Miles
29045 | 29 | 045 | Clark | County | MO | 101.5468 | Million Miles
29047 | 29 | 047 | Clay | County | MO | 2021.7646 | Million Miles
29049 | 29 | 049 | Clinton | County | MO | 331.963 | Million Miles
29051 | 29 | 051 | Cole | County | MO | 711.1236 | Million Miles
29053 | 29 | 053 | Cooper | County | MO | 353.8585 | Million Miles
29055 | 29 | 055 | Crawford | County | MO | 475.2757 | Million Miles
29057 | 29 | 057 | Dade | County | MO | 61.1242 | Million Miles
29059 | 29 | 059 | Dallas | County | MO | 214.7752 | Million Miles
29061 | 29 | 061 | Daviess | County | MO | 300.8508 | Million Miles
29063 | 29 | 063 | DeKalb | County | MO | 168.0325 | Million Miles
29065 | 29 | 065 | Dent | County | MO | 84.9256 | Million Miles
29067 | 29 | 067 | Douglas | County | MO | 79.3142 | Million Miles
29069 | 29 | 069 | Dunklin | County | MO | 325.1871 | Million Miles
29071 | 29 | 071 | Franklin | County | MO | 1340.732 | Million Miles
29073 | 29 | 073 | Gasconade | County | MO | 172.9285 | Million Miles
29075 | 29 | 075 | Gentry | County | MO | 94.7136 | Million Miles
29077 | 29 | 077 | Greene | County | MO | 2426.7095 | Million Miles
29079 | 29 | 079 | Grundy | County | MO | 101.8911 | Million Miles
29081 | 29 | 081 | Harrison | County | MO | 371.3764 | Million Miles
29083 | 29 | 083 | Henry | County | MO | 196.8333 | Million Miles
29085 | 29 | 085 | Hickory | County | MO | 120.332 | Million Miles
29087 | 29 | 087 | Holt | County | MO | 346.3389 | Million Miles
29089 | 29 | 089 | Howard | County | MO | 58.9507 | Million Miles
29091 | 29 | 091 | Howell | County | MO | 417.5273 | Million Miles
29093 | 29 | 093 | Iron | County | MO | 84.1429 | Million Miles
29095 | 29 | 095 | Jackson | County | MO | 7820.8179 | Million Miles
29097 | 29 | 097 | Jasper | County | MO | 1360.5797 | Million Miles
29099 | 29 | 099 | Jefferson | County | MO | 2430.3541 | Million Miles
29101 | 29 | 101 | Johnson | County | MO | 521.433 | Million Miles
29103 | 29 | 103 | Knox | County | MO | 59.4658 | Million Miles
29105 | 29 | 105 | Laclede | County | MO | 627.6306 | Million Miles
29107 | 29 | 107 | Lafayette | County | MO | 600.7499 | Million Miles
29109 | 29 | 109 | Lawrence | County | MO | 607.8442 | Million Miles
29111 | 29 | 111 | Lewis | County | MO | 93.9622 | Million Miles
29113 | 29 | 113 | Lincoln | County | MO | 463.503 | Million Miles
29115 | 29 | 115 | Linn | County | MO | 105.4334 | Million Miles
29117 | 29 | 117 | Livingston | County | MO | 126.2903 | Million Miles
29119 | 29 | 119 | McDonald | County | MO | 278.0593 | Million Miles
29121 | 29 | 121 | Macon | County | MO | 154.738 | Million Miles
29123 | 29 | 123 | Madison | County | MO | 113.3166 | Million Miles
29125 | 29 | 125 | Maries | County | MO | 116.151 | Million Miles
29127 | 29 | 127 | Marion | County | MO | 271.8322 | Million Miles
29129 | 29 | 129 | Mercer | County | MO | 54.589 | Million Miles
29131 | 29 | 131 | Miller | County | MO | 255.743 | Million Miles
29133 | 29 | 133 | Mississippi | County | MO | 268.8901 | Million Miles
29135 | 29 | 135 | Moniteau | County | MO | 140.7596 | Million Miles
29137 | 29 | 137 | Monroe | County | MO | 100.3257 | Million Miles
29139 | 29 | 139 | Montgomery | County | MO | 289.8922 | Million Miles
29141 | 29 | 141 | Morgan | County | MO | 260.8033 | Million Miles
29143 | 29 | 143 | New Madrid | County | MO | 546.7617 | Million Miles
29145 | 29 | 145 | Newton | County | MO | 641.5312 | Million Miles
29147 | 29 | 147 | Nodaway | County | MO | 204.3532 | Million Miles
29149 | 29 | 149 | Oregon | County | MO | 141.9092 | Million Miles
29151 | 29 | 151 | Osage | County | MO | 172.6958 | Million Miles
29153 | 29 | 153 | Ozark | County | MO | 76.7231 | Million Miles
29155 | 29 | 155 | Pemiscot | County | MO | 604.2112 | Million Miles
29157 | 29 | 157 | Perry | County | MO | 295.5291 | Million Miles
29159 | 29 | 159 | Pettis | County | MO | 349.1804 | Million Miles
29161 | 29 | 161 | Phelps | County | MO | 656.7171 | Million Miles
29163 | 29 | 163 | Pike | County | MO | 144.7003 | Million Miles
29165 | 29 | 165 | Platte | County | MO | 1003.8773 | Million Miles
29167 | 29 | 167 | Polk | County | MO | 291.8721 | Million Miles
29169 | 29 | 169 | Pulaski | County | MO | 541.682 | Million Miles
29171 | 29 | 171 | Putnam | County | MO | 37.5246 | Million Miles
29173 | 29 | 173 | Ralls | County | MO | 124.5461 | Million Miles
29175 | 29 | 175 | Randolph | County | MO | 248.1437 | Million Miles
29177 | 29 | 177 | Ray | County | MO | 277.6764 | Million Miles
29179 | 29 | 179 | Reynolds | County | MO | 91.4566 | Million Miles
29181 | 29 | 181 | Ripley | County | MO | 109.1004 | Million Miles
29183 | 29 | 183 | St. Charles | County | MO | 2702.1869 | Million Miles
29185 | 29 | 185 | St. Clair | County | MO | 127.9575 | Million Miles
29186 | 29 | 186 | Ste. Genevieve | County | MO | 417.7177 | Million Miles
29187 | 29 | 187 | St. Francois | County | MO | 590.0201 | Million Miles
29189 | 29 | 189 | St. Louis | County | MO | 11536.9696 | Million Miles
29195 | 29 | 195 | Saline | County | MO | 457.3991 | Million Miles
29197 | 29 | 197 | Schuyler | County | MO | 60.8644 | Million Miles
29199 | 29 | 199 | Scotland | County | MO | 37.9321 | Million Miles
29201 | 29 | 201 | Scott | County | MO | 509.773 | Million Miles
29203 | 29 | 203 | Shannon | County | MO | 114.4287 | Million Miles
29205 | 29 | 205 | Shelby | County | MO | 91.9214 | Million Miles
29207 | 29 | 207 | Stoddard | County | MO | 358.7356 | Million Miles
29209 | 29 | 209 | Stone | County | MO | 211.7339 | Million Miles
29211 | 29 | 211 | Sullivan | County | MO | 94.7136 | Million Miles
29213 | 29 | 213 | Taney | County | MO | 389.0976 | Million Miles
29215 | 29 | 215 | Texas | County | MO | 309.9542 | Million Miles
29217 | 29 | 217 | Vernon | County | MO | 187.8983 | Million Miles
29219 | 29 | 219 | Warren | County | MO | 329.8748 | Million Miles
29221 | 29 | 221 | Washington | County | MO | 287.1335 | Million Miles
29223 | 29 | 223 | Wayne | County | MO | 179.9008 | Million Miles
29225 | 29 | 225 | Webster | County | MO | 486.7344 | Million Miles
29227 | 29 | 227 | Worth | County | MO | 17.6755 | Million Miles
29229 | 29 | 229 | Wright | County | MO | 218.2864 | Million Miles
29510 | 29 | 510 | St. Louis | City | MO | 4178.1342 | Million Miles
30001 | 30 | 001 | Beaverhead | County | MT | 209.7947 | Million Miles
30003 | 30 | 003 | Big Horn | County | MT | 289.6964 | Million Miles
30005 | 30 | 005 | Blaine | County | MT | 93.1557 | Million Miles
30007 | 30 | 007 | Broadwater | County | MT | 66.3838 | Million Miles
30009 | 30 | 009 | Carbon | County | MT | 125.6835 | Million Miles
30011 | 30 | 011 | Carter | County | MT | 19.1377 | Million Miles
30013 | 30 | 013 | Cascade | County | MT | 646.8769 | Million Miles
30015 | 30 | 015 | Chouteau | County | MT | 66.7014 | Million Miles
30017 | 30 | 017 | Custer | County | MT | 170.2595 | Million Miles
30019 | 30 | 019 | Daniels | County | MT | 13.8572 | Million Miles
30021 | 30 | 021 | Dawson | County | MT | 149.1371 | Million Miles
30023 | 30 | 023 | Deer Lodge | County | MT | 79.0894 | Million Miles
30025 | 30 | 025 | Fallon | County | MT | 20.3796 | Million Miles
30027 | 30 | 027 | Fergus | County | MT | 107.3865 | Million Miles
30029 | 30 | 029 | Flathead | County | MT | 707.5215 | Million Miles
30031 | 30 | 031 | Gallatin | County | MT | 657.353 | Million Miles
30033 | 30 | 033 | Garfield | County | MT | 18.7028 | Million Miles
30035 | 30 | 035 | Glacier | County | MT | 124.044 | Million Miles
30037 | 30 | 037 | Golden Valley | County | MT | 13.7921 | Million Miles
30039 | 30 | 039 | Granite | County | MT | 76.6199 | Million Miles
30041 | 30 | 041 | Hill | County | MT | 120.0578 | Million Miles
30043 | 30 | 043 | Jefferson | County | MT | 327.0908 | Million Miles
30045 | 30 | 045 | Judith Basin | County | MT | 30.0913 | Million Miles
30047 | 30 | 047 | Lake | County | MT | 292.379 | Million Miles
30049 | 30 | 049 | Lewis and Clark | County | MT | 483.5886 | Million Miles
30051 | 30 | 051 | Liberty | County | MT | 29.6574 | Million Miles
30053 | 30 | 053 | Lincoln | County | MT | 213.364 | Million Miles
30055 | 30 | 055 | McCone | County | MT | 25.3354 | Million Miles
30057 | 30 | 057 | Madison | County | MT | 64.1626 | Million Miles
30059 | 30 | 059 | Meagher | County | MT | 12.5404 | Million Miles
30061 | 30 | 061 | Mineral | County | MT | 181.8087 | Million Miles
30063 | 30 | 063 | Missoula | County | MT | 779.578 | Million Miles
30065 | 30 | 065 | Musselshell | County | MT | 59.9458 | Million Miles
30067 | 30 | 067 | Park | County | MT | 214.9561 | Million Miles
30069 | 30 | 069 | Petroleum | County | MT | 5.3797 | Million Miles
30071 | 30 | 071 | Phillips | County | MT | 61.7897 | Million Miles
30073 | 30 | 073 | Pondera | County | MT | 89.1209 | Million Miles
30075 | 30 | 075 | Powder River | County | MT | 23.3867 | Million Miles
30077 | 30 | 077 | Powell | County | MT | 118.186 | Million Miles
30079 | 30 | 079 | Prairie | County | MT | 62.3085 | Million Miles
30081 | 30 | 081 | Ravalli | County | MT | 424.1375 | Million Miles
30083 | 30 | 083 | Richland | County | MT | 89.8592 | Million Miles
30085 | 30 | 085 | Roosevelt | County | MT | 109.0806 | Million Miles
30087 | 30 | 087 | Rosebud | County | MT | 178.2607 | Million Miles
30089 | 30 | 089 | Sanders | County | MT | 72.2463 | Million Miles
30091 | 30 | 091 | Sheridan | County | MT | 53.9869 | Million Miles
30093 | 30 | 093 | Silver Bow | County | MT | 278.0327 | Million Miles
30095 | 30 | 095 | Stillwater | County | MT | 135.5678 | Million Miles
30097 | 30 | 097 | Sweet Grass | County | MT | 100.0736 | Million Miles
30099 | 30 | 099 | Teton | County | MT | 88.4963 | Million Miles
30101 | 30 | 101 | Toole | County | MT | 118.3681 | Million Miles
30103 | 30 | 103 | Treasure | County | MT | 56.6757 | Million Miles
30105 | 30 | 105 | Valley | County | MT | 64.3462 | Million Miles
30107 | 30 | 107 | Wheatland | County | MT | 29.9886 | Million Miles
30109 | 30 | 109 | Wibaux | County | MT | 38.6855 | Million Miles
30111 | 30 | 111 | Yellowstone | County | MT | 1053.807 | Million Miles
31001 | 31 | 001 | Adams | County | NE | 199.5213 | Million Miles
31003 | 31 | 003 | Antelope | County | NE | 108.8082 | Million Miles
31005 | 31 | 005 | Arthur | County | NE | 3.4137 | Million Miles
31007 | 31 | 007 | Banner | County | NE | 8.6813 | Million Miles
31009 | 31 | 009 | Blaine | County | NE | 8.6374 | Million Miles
31011 | 31 | 011 | Boone | County | NE | 52.6825 | Million Miles
31013 | 31 | 013 | Box Butte | County | NE | 89.9944 | Million Miles
31015 | 31 | 015 | Boyd | County | NE | 37.844 | Million Miles
31017 | 31 | 017 | Brown | County | NE | 52.5601 | Million Miles
31019 | 31 | 019 | Buffalo | County | NE | 575.0539 | Million Miles
31021 | 31 | 021 | Burt | County | NE | 118.7561 | Million Miles
31023 | 31 | 023 | Butler | County | NE | 92.9955 | Million Miles
31025 | 31 | 025 | Cass | County | NE | 370.6072 | Million Miles
31027 | 31 | 027 | Cedar | County | NE | 144.3542 | Million Miles
31029 | 31 | 029 | Chase | County | NE | 63.8688 | Million Miles
31031 | 31 | 031 | Cherry | County | NE | 54.2483 | Million Miles
31033 | 31 | 033 | Cheyenne | County | NE | 348.3634 | Million Miles
31035 | 31 | 035 | Clay | County | NE | 58.7989 | Million Miles
31037 | 31 | 037 | Colfax | County | NE | 92.4466 | Million Miles
31039 | 31 | 039 | Cuming | County | NE | 103.8207 | Million Miles
31041 | 31 | 041 | Custer | County | NE | 125.2604 | Million Miles
31043 | 31 | 043 | Dakota | County | NE | 174.193 | Million Miles
31045 | 31 | 045 | Dawes | County | NE | 74.3873 | Million Miles
31047 | 31 | 047 | Dawson | County | NE | 441.1172 | Million Miles
31049 | 31 | 049 | Deuel | County | NE | 235.8693 | Million Miles
31051 | 31 | 051 | Dixon | County | NE | 95.5009 | Million Miles
31053 | 31 | 053 | Dodge | County | NE | 271.4574 | Million Miles
31055 | 31 | 055 | Douglas | County | NE | 3640.4037 | Million Miles
31057 | 31 | 057 | Dundy | County | NE | 32.7202 | Million Miles
31059 | 31 | 059 | Fillmore | County | NE | 103.8344 | Million Miles
31061 | 31 | 061 | Franklin | County | NE | 30.4787 | Million Miles
31063 | 31 | 063 | Frontier | County | NE | 47.4362 | Million Miles
31065 | 31 | 065 | Furnas | County | NE | 81.2621 | Million Miles
31067 | 31 | 067 | Gage | County | NE | 210.0227 | Million Miles
31069 | 31 | 069 | Garden | County | NE | 31.1235 | Million Miles
31071 | 31 | 071 | Garfield | County | NE | 16.713 | Million Miles
31073 | 31 | 073 | Gosper | County | NE | 18.7015 | Million Miles
31075 | 31 | 075 | Grant | County | NE | 10.7299 | Million Miles
31077 | 31 | 077 | Greeley | County | NE | 42.2095 | Million Miles
31079 | 31 | 079 | Hall | County | NE | 498.3244 | Million Miles
31081 | 31 | 081 | Hamilton | County | NE | 206.6393 | Million Miles
31083 | 31 | 083 | Harlan | County | NE | 55.113 | Million Miles
31085 | 31 | 085 | Hayes | County | NE | 11.1319 | Million Miles
31087 | 31 | 087 | Hitchcock | County | NE | 35.146 | Million Miles
31089 | 31 | 089 | Holt | County | NE | 126.2867 | Million Miles
31091 | 31 | 091 | Hooker | County | NE | 7.022 | Million Miles
31093 | 31 | 093 | Howard | County | NE | 98.232 | Million Miles
31095 | 31 | 095 | Jefferson | County | NE | 65.4972 | Million Miles
31097 | 31 | 097 | Johnson | County | NE | 68.2888 | Million Miles
31099 | 31 | 099 | Kearney | County | NE | 62.16 | Million Miles
31101 | 31 | 101 | Keith | County | NE | 353.0131 | Million Miles
31103 | 31 | 103 | Keya Paha | County | NE | 7.8981 | Million Miles
31105 | 31 | 105 | Kimball | County | NE | 260.9442 | Million Miles
31107 | 31 | 107 | Knox | County | NE | 74.997 | Million Miles
31109 | 31 | 109 | Lancaster | County | NE | 1916.3823 | Million Miles
31111 | 31 | 111 | Lincoln | County | NE | 645.6884 | Million Miles
31113 | 31 | 113 | Logan | County | NE | 13.4306 | Million Miles
31115 | 31 | 115 | Loup | County | NE | 5.4203 | Million Miles
31117 | 31 | 117 | McPherson | County | NE | 4.5291 | Million Miles
31119 | 31 | 119 | Madison | County | NE | 274.0611 | Million Miles
31121 | 31 | 121 | Merrick | County | NE | 79.6687 | Million Miles
31123 | 31 | 123 | Morrill | County | NE | 79.4981 | Million Miles
31125 | 31 | 125 | Nance | County | NE | 33.6265 | Million Miles
31127 | 31 | 127 | Nemaha | County | NE | 67.1664 | Million Miles
31129 | 31 | 129 | Nuckolls | County | NE | 42.441 | Million Miles
31131 | 31 | 131 | Otoe | County | NE | 149.9614 | Million Miles
31133 | 31 | 133 | Pawnee | County | NE | 25.5924 | Million Miles
31135 | 31 | 135 | Perkins | County | NE | 26.5554 | Million Miles
31137 | 31 | 137 | Phelps | County | NE | 86.5648 | Million Miles
31139 | 31 | 139 | Pierce | County | NE | 119.3401 | Million Miles
31141 | 31 | 141 | Platte | County | NE | 244.9815 | Million Miles
31143 | 31 | 143 | Polk | County | NE | 82.8583 | Million Miles
31145 | 31 | 145 | Red Willow | County | NE | 86.3391 | Million Miles
31147 | 31 | 147 | Richardson | County | NE | 75.8123 | Million Miles
31149 | 31 | 149 | Rock | County | NE | 25.3976 | Million Miles
31151 | 31 | 151 | Saline | County | NE | 70.5132 | Million Miles
31153 | 31 | 153 | Sarpy | County | NE | 1104.8344 | Million Miles
31155 | 31 | 155 | Saunders | County | NE | 233.5625 | Million Miles
31157 | 31 | 157 | Scotts Bluff | County | NE | 310.93 | Million Miles
31159 | 31 | 159 | Seward | County | NE | 271.849 | Million Miles
31161 | 31 | 161 | Sheridan | County | NE | 96.4391 | Million Miles
31163 | 31 | 163 | Sherman | County | NE | 52.0818 | Million Miles
31165 | 31 | 165 | Sioux | County | NE | 21.3811 | Million Miles
31167 | 31 | 167 | Stanton | County | NE | 91.6134 | Million Miles
31169 | 31 | 169 | Thayer | County | NE | 92.6751 | Million Miles
31171 | 31 | 171 | Thomas | County | NE | 8.4497 | Million Miles
31173 | 31 | 173 | Thurston | County | NE | 105.9268 | Million Miles
31175 | 31 | 175 | Valley | County | NE | 37.5107 | Million Miles
31177 | 31 | 177 | Washington | County | NE | 200.0817 | Million Miles
31179 | 31 | 179 | Wayne | County | NE | 56.4811 | Million Miles
31181 | 31 | 181 | Webster | County | NE | 32.601 | Million Miles
31183 | 31 | 183 | Wheeler | County | NE | 13.8796 | Million Miles
31185 | 31 | 185 | York | County | NE | 289.2574 | Million Miles
32001 | 32 | 001 | Churchill | County | NV | 431.6476 | Million Miles
32003 | 32 | 003 | Clark | County | NV | 10700.9887 | Million Miles
32005 | 32 | 005 | Douglas | County | NV | 543.2557 | Million Miles
32007 | 32 | 007 | Elko | County | NV | 1057.3887 | Million Miles
32009 | 32 | 009 | Esmeralda | County | NV | 23.9326 | Million Miles
32011 | 32 | 011 | Eureka | County | NV | 145.0549 | Million Miles
32013 | 32 | 013 | Humboldt | County | NV | 461.4158 | Million Miles
32015 | 32 | 015 | Lander | County | NV | 173.052 | Million Miles
32017 | 32 | 017 | Lincoln | County | NV | 90.2212 | Million Miles
32019 | 32 | 019 | Lyon | County | NV | 589.0572 | Million Miles
32021 | 32 | 021 | Mineral | County | NV | 42.7369 | Million Miles
32023 | 32 | 023 | Nye | County | NV | 286.3691 | Million Miles
32027 | 32 | 027 | Pershing | County | NV | 372.4848 | Million Miles
32029 | 32 | 029 | Storey | County | NV | 30.691 | Million Miles
32031 | 32 | 031 | Washoe | County | NV | 3016.7664 | Million Miles
32033 | 32 | 033 | White Pine | County | NV | 107.2351 | Million Miles
32510 | 32 | 510 | Carson City | City | NV | 308.3368 | Million Miles
33001 | 33 | 001 | Belknap | County | NH | 603.2963 | Million Miles
33003 | 33 | 003 | Carroll | County | NH | 350.2769 | Million Miles
33005 | 33 | 005 | Cheshire | County | NH | 564.0322 | Million Miles
33007 | 33 | 007 | Coos | County | NH | 259.9611 | Million Miles
33009 | 33 | 009 | Grafton | County | NH | 1347.1532 | Million Miles
33011 | 33 | 011 | Hillsborough | County | NH | 3288.4987 | Million Miles
33013 | 33 | 013 | Merrimack | County | NH | 1681.44 | Million Miles
33015 | 33 | 015 | Rockingham | County | NH | 2980.7599 | Million Miles
33017 | 33 | 017 | Strafford | County | NH | 987.9039 | Million Miles
33019 | 33 | 019 | Sullivan | County | NH | 412.8733 | Million Miles
34001 | 34 | 001 | Atlantic | County | NJ | 2230.4302 | Million Miles
34003 | 34 | 003 | Bergen | County | NJ | 6731.2389 | Million Miles
34005 | 34 | 005 | Burlington | County | NJ | 3741.7305 | Million Miles
34007 | 34 | 007 | Camden | County | NJ | 4330.6848 | Million Miles
34009 | 34 | 009 | Cape May | County | NJ | 746.1691 | Million Miles
34011 | 34 | 011 | Cumberland | County | NJ | 1162.862 | Million Miles
34013 | 34 | 013 | Essex | County | NJ | 6355.6564 | Million Miles
34015 | 34 | 015 | Gloucester | County | NJ | 2308.5226 | Million Miles
34017 | 34 | 017 | Hudson | County | NJ | 4518.3425 | Million Miles
34019 | 34 | 019 | Hunterdon | County | NJ | 1883.2308 | Million Miles
34021 | 34 | 021 | Mercer | County | NJ | 3864.0881 | Million Miles
34023 | 34 | 023 | Middlesex | County | NJ | 5791.7018 | Million Miles
34025 | 34 | 025 | Monmouth | County | NJ | 5140.952 | Million Miles
34027 | 34 | 027 | Morris | County | NJ | 3932.6411 | Million Miles
34029 | 34 | 029 | Ocean | County | NJ | 3632.0956 | Million Miles
34031 | 34 | 031 | Passaic | County | NJ | 3567.443 | Million Miles
34033 | 34 | 033 | Salem | County | NJ | 731.0012 | Million Miles
34035 | 34 | 035 | Somerset | County | NJ | 2203.3541 | Million Miles
34037 | 34 | 037 | Sussex | County | NJ | 1314.8988 | Million Miles
34039 | 34 | 039 | Union | County | NJ | 4033.9538 | Million Miles
34041 | 34 | 041 | Warren | County | NJ | 1468.2816 | Million Miles
35001 | 35 | 001 | Bernalillo | County | NM | 4655.9533 | Million Miles
35003 | 35 | 003 | Catron | County | NM | 52.3385 | Million Miles
35005 | 35 | 005 | Chaves | County | NM | 442.3078 | Million Miles
35006 | 35 | 006 | Cibola | County | NM | 479.0228 | Million Miles
35007 | 35 | 007 | Colfax | County | NM | 435.0661 | Million Miles
35009 | 35 | 009 | Curry | County | NM | 283.6199 | Million Miles
35011 | 35 | 011 | De Baca | County | NM | 43.1031 | Million Miles
35013 | 35 | 013 | Dona Ana | County | NM | 2158.2281 | Million Miles
35015 | 35 | 015 | Eddy | County | NM | 408.4798 | Million Miles
35017 | 35 | 017 | Grant | County | NM | 468.6958 | Million Miles
35019 | 35 | 019 | Guadalupe | County | NM | 453.5953 | Million Miles
35021 | 35 | 021 | Harding | County | NM | 10.1658 | Million Miles
35023 | 35 | 023 | Hidalgo | County | NM | 247.2626 | Million Miles
35025 | 35 | 025 | Lea | County | NM | 418.0172 | Million Miles
35027 | 35 | 027 | Lincoln | County | NM | 195.2611 | Million Miles
35028 | 35 | 028 | Los Alamos | County | NM | 62.6246 | Million Miles
35029 | 35 | 029 | Luna | County | NM | 551.1015 | Million Miles
35031 | 35 | 031 | McKinley | County | NM | 1188.1109 | Million Miles
35033 | 35 | 033 | Mora | County | NM | 251.5649 | Million Miles
35035 | 35 | 035 | Otero | County | NM | 444.4135 | Million Miles
35037 | 35 | 037 | Quay | County | NM | 430.5337 | Million Miles
35039 | 35 | 039 | Rio Arriba | County | NM | 563.6535 | Million Miles
35041 | 35 | 041 | Roosevelt | County | NM | 156.7916 | Million Miles
35043 | 35 | 043 | Sandoval | County | NM | 992.3379 | Million Miles
35045 | 35 | 045 | San Juan | County | NM | 1036.3207 | Million Miles
35047 | 35 | 047 | San Miguel | County | NM | 584.8883 | Million Miles
35049 | 35 | 049 | Santa Fe | County | NM | 1622.1417 | Million Miles
35051 | 35 | 051 | Sierra | County | NM | 354.9711 | Million Miles
35053 | 35 | 053 | Socorro | County | NM | 607.3841 | Million Miles
35055 | 35 | 055 | Taos | County | NM | 414.45 | Million Miles
35057 | 35 | 057 | Torrance | County | NM | 554.3771 | Million Miles
35059 | 35 | 059 | Union | County | NM | 71.3719 | Million Miles
35061 | 35 | 061 | Valencia | County | NM | 714.625 | Million Miles
36001 | 36 | 001 | Albany | County | NY | 3095.5425 | Million Miles
36003 | 36 | 003 | Allegany | County | NY | 677.3884 | Million Miles
36005 | 36 | 005 | Bronx | County | NY | 6426.7449 | Million Miles
36007 | 36 | 007 | Broome | County | NY | 2649.528 | Million Miles
36009 | 36 | 009 | Cattaraugus | County | NY | 1117.1776 | Million Miles
36011 | 36 | 011 | Cayuga | County | NY | 790.1547 | Million Miles
36013 | 36 | 013 | Chautauqua | County | NY | 1599.7347 | Million Miles
36015 | 36 | 015 | Chemung | County | NY | 815.1856 | Million Miles
36017 | 36 | 017 | Chenango | County | NY | 604.4382 | Million Miles
36019 | 36 | 019 | Clinton | County | NY | 932.7524 | Million Miles
36021 | 36 | 021 | Columbia | County | NY | 743.788 | Million Miles
36023 | 36 | 023 | Cortland | County | NY | 587.0216 | Million Miles
36025 | 36 | 025 | Delaware | County | NY | 501.458 | Million Miles
36027 | 36 | 027 | Dutchess | County | NY | 2880.3498 | Million Miles
36029 | 36 | 029 | Erie | County | NY | 8399.725 | Million Miles
36031 | 36 | 031 | Essex | County | NY | 780.3054 | Million Miles
36033 | 36 | 033 | Franklin | County | NY | 418.1152 | Million Miles
36035 | 36 | 035 | Fulton | County | NY | 346.3956 | Million Miles
36037 | 36 | 037 | Genesee | County | NY | 771.4386 | Million Miles
36039 | 36 | 039 | Greene | County | NY | 635.5657 | Million Miles
36041 | 36 | 041 | Hamilton | County | NY | 45.586 | Million Miles
36043 | 36 | 043 | Herkimer | County | NY | 652.6272 | Million Miles
36045 | 36 | 045 | Jefferson | County | NY | 1336.7428 | Million Miles
36047 | 36 | 047 | Kings | County | NY | 12287.2837 | Million Miles
36049 | 36 | 049 | Lewis | County | NY | 256.1729 | Million Miles
36051 | 36 | 051 | Livingston | County | NY | 859.4906 | Million Miles
36053 | 36 | 053 | Madison | County | NY | 713.2907 | Million Miles
36055 | 36 | 055 | Monroe | County | NY | 6747.9192 | Million Miles
36057 | 36 | 057 | Montgomery | County | NY | 684.0633 | Million Miles
36059 | 36 | 059 | Nassau | County | NY | 6859.2816 | Million Miles
36061 | 36 | 061 | New York | County | NY | 7944.4143 | Million Miles
36063 | 36 | 063 | Niagara | County | NY | 1887.3568 | Million Miles
36065 | 36 | 065 | Oneida | County | NY | 2714.4963 | Million Miles
36067 | 36 | 067 | Onondaga | County | NY | 4670.433 | Million Miles
36069 | 36 | 069 | Ontario | County | NY | 1139.1043 | Million Miles
36071 | 36 | 071 | Orange | County | NY | 3599.6251 | Million Miles
36073 | 36 | 073 | Orleans | County | NY | 394.0305 | Million Miles
36075 | 36 | 075 | Oswego | County | NY | 1333.0718 | Million Miles
36077 | 36 | 077 | Otsego | County | NY | 831.0163 | Million Miles
36079 | 36 | 079 | Putnam | County | NY | 771.3005 | Million Miles
36081 | 36 | 081 | Queens | County | NY | 10419.3836 | Million Miles
36083 | 36 | 083 | Rensselaer | County | NY | 1659.1352 | Million Miles
36085 | 36 | 085 | Richmond | County | NY | 2025.5048 | Million Miles
36087 | 36 | 087 | Rockland | County | NY | 1409.4093 | Million Miles
36089 | 36 | 089 | St. Lawrence | County | NY | 900.9694 | Million Miles
36091 | 36 | 091 | Saratoga | County | NY | 1980.4224 | Million Miles
36093 | 36 | 093 | Schenectady | County | NY | 1676.5791 | Million Miles
36095 | 36 | 095 | Schoharie | County | NY | 390.2919 | Million Miles
36097 | 36 | 097 | Schuyler | County | NY | 206.7416 | Million Miles
36099 | 36 | 099 | Seneca | County | NY | 370.7114 | Million Miles
36101 | 36 | 101 | Steuben | County | NY | 1414.6936 | Million Miles
36103 | 36 | 103 | Suffolk | County | NY | 7390.2116 | Million Miles
36105 | 36 | 105 | Sullivan | County | NY | 671.8776 | Million Miles
36107 | 36 | 107 | Tioga | County | NY | 497.9666 | Million Miles
36109 | 36 | 109 | Tompkins | County | NY | 768.8961 | Million Miles
36111 | 36 | 111 | Ulster | County | NY | 1828.2631 | Million Miles
36113 | 36 | 113 | Warren | County | NY | 919.4585 | Million Miles
36115 | 36 | 115 | Washington | County | NY | 562.0986 | Million Miles
36117 | 36 | 117 | Wayne | County | NY | 900.6132 | Million Miles
36119 | 36 | 119 | Westchester | County | NY | 4945.025 | Million Miles
36121 | 36 | 121 | Wyoming | County | NY | 363.4583 | Million Miles
36123 | 36 | 123 | Yates | County | NY | 222.8427 | Million Miles
37001 | 37 | 001 | Alamance | County | NC | 1573.7503 | Million Miles
37003 | 37 | 003 | Alexander | County | NC | 228.2816 | Million Miles
37005 | 37 | 005 | Alleghany | County | NC | 72.6599 | Million Miles
37007 | 37 | 007 | Anson | County | NC | 220.2684 | Million Miles
37009 | 37 | 009 | Ashe | County | NC | 179.101 | Million Miles
37011 | 37 | 011 | Avery | County | NC | 162.7527 | Million Miles
37013 | 37 | 013 | Beaufort | County | NC | 441.8163 | Million Miles
37015 | 37 | 015 | Bertie | County | NC | 209.4352 | Million Miles
37017 | 37 | 017 | Bladen | County | NC | 209.2928 | Million Miles
37019 | 37 | 019 | Brunswick | County | NC | 725.6719 | Million Miles
37021 | 37 | 021 | Buncombe | County | NC | 3023.5772 | Million Miles
37023 | 37 | 023 | Burke | County | NC | 1110.9335 | Million Miles
37025 | 37 | 025 | Cabarrus | County | NC | 1548.969 | Million Miles
37027 | 37 | 027 | Caldwell | County | NC | 737.2986 | Million Miles
37029 | 37 | 029 | Camden | County | NC | 70.3192 | Million Miles
37031 | 37 | 031 | Carteret | County | NC | 594.1078 | Million Miles
37033 | 37 | 033 | Caswell | County | NC | 230.2847 | Million Miles
37035 | 37 | 035 | Catawba | County | NC | 2046.7431 | Million Miles
37037 | 37 | 037 | Chatham | County | NC | 433.7588 | Million Miles
37039 | 37 | 039 | Cherokee | County | NC | 215.6855 | Million Miles
37041 | 37 | 041 | Chowan | County | NC | 126.8863 | Million Miles
37043 | 37 | 043 | Clay | County | NC | 64.5946 | Million Miles
37045 | 37 | 045 | Cleveland | County | NC | 1123.7101 | Million Miles
37047 | 37 | 047 | Columbus | County | NC | 535.0868 | Million Miles
37049 | 37 | 049 | Craven | County | NC | 824.3949 | Million Miles
37051 | 37 | 051 | Cumberland | County | NC | 3219.2655 | Million Miles
37053 | 37 | 053 | Currituck | County | NC | 135.0483 | Million Miles
37055 | 37 | 055 | Dare | County | NC | 262.5336 | Million Miles
37057 | 37 | 057 | Davidson | County | NC | 1763.6407 | Million Miles
37059 | 37 | 059 | Davie | County | NC | 475.5791 | Million Miles
37061 | 37 | 061 | Duplin | County | NC | 764.7241 | Million Miles
37063 | 37 | 063 | Durham | County | NC | 2570.6897 | Million Miles
37065 | 37 | 065 | Edgecombe | County | NC | 551.6808 | Million Miles
37067 | 37 | 067 | Forsyth | County | NC | 3830.5556 | Million Miles
37069 | 37 | 069 | Franklin | County | NC | 438.8288 | Million Miles
37071 | 37 | 071 | Gaston | County | NC | 2462.4868 | Million Miles
37073 | 37 | 073 | Gates | County | NC | 104.5467 | Million Miles
37075 | 37 | 075 | Graham | County | NC | 78.2315 | Million Miles
37077 | 37 | 077 | Granville | County | NC | 738.6581 | Million Miles
37079 | 37 | 079 | Greene | County | NC | 190.3657 | Million Miles
37081 | 37 | 081 | Guilford | County | NC | 5094.2668 | Million Miles
37083 | 37 | 083 | Halifax | County | NC | 855.2512 | Million Miles
37085 | 37 | 085 | Harnett | County | NC | 973.5922 | Million Miles
37087 | 37 | 087 | Haywood | County | NC | 1014.9186 | Million Miles
37089 | 37 | 089 | Henderson | County | NC | 1003.22 | Million Miles
37091 | 37 | 091 | Hertford | County | NC | 173.2503 | Million Miles
37093 | 37 | 093 | Hoke | County | NC | 286.4207 | Million Miles
37095 | 37 | 095 | Hyde | County | NC | 42.9496 | Million Miles
37097 | 37 | 097 | Iredell | County | NC | 1899.7463 | Million Miles
37099 | 37 | 099 | Jackson | County | NC | 276.2436 | Million Miles
37101 | 37 | 101 | Johnston | County | NC | 1842.4706 | Million Miles
37103 | 37 | 103 | Jones | County | NC | 77.5271 | Million Miles
37105 | 37 | 105 | Lee | County | NC | 504.7243 | Million Miles
37107 | 37 | 107 | Lenoir | County | NC | 558.4528 | Million Miles
37109 | 37 | 109 | Lincoln | County | NC | 592.1615 | Million Miles
37111 | 37 | 111 | McDowell | County | NC | 715.7485 | Million Miles
37113 | 37 | 113 | Macon | County | NC | 270.4416 | Million Miles
37115 | 37 | 115 | Madison | County | NC | 194.2264 | Million Miles
37117 | 37 | 117 | Martin | County | NC | 259.1987 | Million Miles
37119 | 37 | 119 | Mecklenburg | County | NC | 8247.1222 | Million Miles
37121 | 37 | 121 | Mitchell | County | NC | 151.5755 | Million Miles
37123 | 37 | 123 | Montgomery | County | NC | 277.3997 | Million Miles
37125 | 37 | 125 | Moore | County | NC | 744.6364 | Million Miles
37127 | 37 | 127 | Nash | County | NC | 1194.3729 | Million Miles
37129 | 37 | 129 | New Hanover | County | NC | 1627.0078 | Million Miles
37131 | 37 | 131 | Northampton | County | NC | 317.1269 | Million Miles
37133 | 37 | 133 | Onslow | County | NC | 1046.091 | Million Miles
37135 | 37 | 135 | Orange | County | NC | 1495.9683 | Million Miles
37137 | 37 | 137 | Pamlico | County | NC | 66.6922 | Million Miles
37139 | 37 | 139 | Pasquotank | County | NC | 302.1661 | Million Miles
37141 | 37 | 141 | Pender | County | NC | 750.7688 | Million Miles
37143 | 37 | 143 | Perquimans | County | NC | 93.7854 | Million Miles
37145 | 37 | 145 | Person | County | NC | 334.6386 | Million Miles
37147 | 37 | 147 | Pitt | County | NC | 1165.167 | Million Miles
37149 | 37 | 149 | Polk | County | NC | 312.8202 | Million Miles
37151 | 37 | 151 | Randolph | County | NC | 1484.9842 | Million Miles
37153 | 37 | 153 | Richmond | County | NC | 465.8733 | Million Miles
37155 | 37 | 155 | Robeson | County | NC | 1597.5336 | Million Miles
37157 | 37 | 157 | Rockingham | County | NC | 922.041 | Million Miles
37159 | 37 | 159 | Rowan | County | NC | 1652.574 | Million Miles
37161 | 37 | 161 | Rutherford | County | NC | 605.6578 | Million Miles
37163 | 37 | 163 | Sampson | County | NC | 805.5629 | Million Miles
37165 | 37 | 165 | Scotland | County | NC | 366.1928 | Million Miles
37167 | 37 | 167 | Stanly | County | NC | 554.8116 | Million Miles
37169 | 37 | 169 | Stokes | County | NC | 414.491 | Million Miles
37171 | 37 | 171 | Surry | County | NC | 1161.8796 | Million Miles
37173 | 37 | 173 | Swain | County | NC | 126.7958 | Million Miles
37175 | 37 | 175 | Transylvania | County | NC | 220.811 | Million Miles
37177 | 37 | 177 | Tyrrell | County | NC | 32.7176 | Million Miles
37179 | 37 | 179 | Union | County | NC | 1107.2065 | Million Miles
37181 | 37 | 181 | Vance | County | NC | 610.9154 | Million Miles
37183 | 37 | 183 | Wake | County | NC | 7636.3249 | Million Miles
37185 | 37 | 185 | Warren | County | NC | 296.0343 | Million Miles
37187 | 37 | 187 | Washington | County | NC | 88.3542 | Million Miles
37189 | 37 | 189 | Watauga | County | NC | 402.3428 | Million Miles
37191 | 37 | 191 | Wayne | County | NC | 1140.49 | Million Miles
37193 | 37 | 193 | Wilkes | County | NC | 617.9437 | Million Miles
37195 | 37 | 195 | Wilson | County | NC | 990.4847 | Million Miles
37197 | 37 | 197 | Yadkin | County | NC | 519.8738 | Million Miles
37199 | 37 | 199 | Yancey | County | NC | 173.2777 | Million Miles
38001 | 38 | 001 | Adams | County | ND | 37.3567 | Million Miles
38003 | 38 | 003 | Barnes | County | ND | 184.653 | Million Miles
38005 | 38 | 005 | Benson | County | ND | 95.784 | Million Miles
38007 | 38 | 007 | Billings | County | ND | 63.2757 | Million Miles
38009 | 38 | 009 | Bottineau | County | ND | 70.8304 | Million Miles
38011 | 38 | 011 | Bowman | County | ND | 46.164 | Million Miles
38013 | 38 | 013 | Burke | County | ND | 30.9215 | Million Miles
38015 | 38 | 015 | Burleigh | County | ND | 533.9882 | Million Miles
38017 | 38 | 017 | Cass | County | ND | 959.6172 | Million Miles
38019 | 38 | 019 | Cavalier | County | ND | 68.1051 | Million Miles
38021 | 38 | 021 | Dickey | County | ND | 79.9749 | Million Miles
38023 | 38 | 023 | Divide | County | ND | 32.4124 | Million Miles
38025 | 38 | 025 | Dunn | County | ND | 48.833 | Million Miles
38027 | 38 | 027 | Eddy | County | ND | 39.4806 | Million Miles
38029 | 38 | 029 | Emmons | County | ND | 60.7786 | Million Miles
38031 | 38 | 031 | Foster | County | ND | 53.4906 | Million Miles
38033 | 38 | 033 | Golden Valley | County | ND | 63.2925 | Million Miles
38035 | 38 | 035 | Grand Forks | County | ND | 516.3344 | Million Miles
38037 | 38 | 037 | Grant | County | ND | 40.3124 | Million Miles
38039 | 38 | 039 | Griggs | County | ND | 39.2323 | Million Miles
38041 | 38 | 041 | Hettinger | County | ND | 40.1007 | Million Miles
38043 | 38 | 043 | Kidder | County | ND | 115.5467 | Million Miles
38045 | 38 | 045 | LaMoure | County | ND | 66.3811 | Million Miles
38047 | 38 | 047 | Logan | County | ND | 32.0339 | Million Miles
38049 | 38 | 049 | McHenry | County | ND | 84.2011 | Million Miles
38051 | 38 | 051 | McIntosh | County | ND | 47.979 | Million Miles
38053 | 38 | 053 | McKenzie | County | ND | 78.2741 | Million Miles
38055 | 38 | 055 | McLean | County | ND | 135.6427 | Million Miles
38057 | 38 | 057 | Mercer | County | ND | 52.3588 | Million Miles
38059 | 38 | 059 | Morton | County | ND | 358.0831 | Million Miles
38061 | 38 | 061 | Mountrail | County | ND | 92.0347 | Million Miles
38063 | 38 | 063 | Nelson | County | ND | 51.6468 | Million Miles
38065 | 38 | 065 | Oliver | County | ND | 30.4836 | Million Miles
38067 | 38 | 067 | Pembina | County | ND | 200.1472 | Million Miles
38069 | 38 | 069 | Pierce | County | ND | 29.4647 | Million Miles
38071 | 38 | 071 | Ramsey | County | ND | 95.1342 | Million Miles
38073 | 38 | 073 | Ransom | County | ND | 45.7781 | Million Miles
38075 | 38 | 075 | Renville | County | ND | 39.5343 | Million Miles
38077 | 38 | 077 | Richland | County | ND | 287.8061 | Million Miles
38079 | 38 | 079 | Rolette | County | ND | 200.9812 | Million Miles
38081 | 38 | 081 | Sargent | County | ND | 60.5672 | Million Miles
38083 | 38 | 083 | Sheridan | County | ND | 23.5141 | Million Miles
38085 | 38 | 085 | Sioux | County | ND | 58.7152 | Million Miles
38087 | 38 | 087 | Slope | County | ND | 12.5348 | Million Miles
38089 | 38 | 089 | Stark | County | ND | 295.8133 | Million Miles
38091 | 38 | 091 | Steele | County | ND | 30.8245 | Million Miles
38093 | 38 | 093 | Stutsman | County | ND | 269.3491 | Million Miles
38095 | 38 | 095 | Towner | County | ND | 41.7339 | Million Miles
38097 | 38 | 097 | Traill | County | ND | 198.5512 | Million Miles
38099 | 38 | 099 | Walsh | County | ND | 202.661 | Million Miles
38101 | 38 | 101 | Ward | County | ND | 347.5457 | Million Miles
38103 | 38 | 103 | Wells | County | ND | 71.968 | Million Miles
38105 | 38 | 105 | Williams | County | ND | 155.8796 | Million Miles
39001 | 39 | 001 | Adams | County | OH | 278.9375 | Million Miles
39003 | 39 | 003 | Allen | County | OH | 1174.4862 | Million Miles
39005 | 39 | 005 | Ashland | County | OH | 590.3264 | Million Miles
39007 | 39 | 007 | Ashtabula | County | OH | 1099.2905 | Million Miles
39009 | 39 | 009 | Athens | County | OH | 476.6709 | Million Miles
39011 | 39 | 011 | Auglaize | County | OH | 467.874 | Million Miles
39013 | 39 | 013 | Belmont | County | OH | 1059.1893 | Million Miles
39015 | 39 | 015 | Brown | County | OH | 411.94 | Million Miles
39017 | 39 | 017 | Butler | County | OH | 2587.2258 | Million Miles
39019 | 39 | 019 | Carroll | County | OH | 189.781 | Million Miles
39021 | 39 | 021 | Champaign | County | OH | 332.2707 | Million Miles
39023 | 39 | 023 | Clark | County | OH | 1472.8913 | Million Miles
39025 | 39 | 025 | Clermont | County | OH | 1633.6794 | Million Miles
39027 | 39 | 027 | Clinton | County | OH | 426.1356 | Million Miles
39029 | 39 | 029 | Columbiana | County | OH | 918.1489 | Million Miles
39031 | 39 | 031 | Coshocton | County | OH | 303.9306 | Million Miles
39033 | 39 | 033 | Crawford | County | OH | 293.1091 | Million Miles
39035 | 39 | 035 | Cuyahoga | County | OH | 11403.2656 | Million Miles
39037 | 39 | 037 | Darke | County | OH | 505.5409 | Million Miles
39039 | 39 | 039 | Defiance | County | OH | 280.9393 | Million Miles
39041 | 39 | 041 | Delaware | County | OH | 1089.5545 | Million Miles
39043 | 39 | 043 | Erie | County | OH | 866.9445 | Million Miles
39045 | 39 | 045 | Fairfield | County | OH | 1053.3042 | Million Miles
39047 | 39 | 047 | Fayette | County | OH | 409.3559 | Million Miles
39049 | 39 | 049 | Franklin | County | OH | 10043.2521 | Million Miles
39051 | 39 | 051 | Fulton | County | OH | 667.7344 | Million Miles
39053 | 39 | 053 | Gallia | County | OH | 262.1378 | Million Miles
39055 | 39 | 055 | Geauga | County | OH | 889.7228 | Million Miles
39057 | 39 | 057 | Greene | County | OH | 1289.9815 | Million Miles
39059 | 39 | 059 | Guernsey | County | OH | 1021.8537 | Million Miles
39061 | 39 | 061 | Hamilton | County | OH | 8379.0444 | Million Miles
39063 | 39 | 063 | Hancock | County | OH | 742.8549 | Million Miles
39065 | 39 | 065 | Hardin | County | OH | 187.1451 | Million Miles
39067 | 39 | 067 | Harrison | County | OH | 140.9654 | Million Miles
39069 | 39 | 069 | Henry | County | OH | 259.4782 | Million Miles
39071 | 39 | 071 | Highland | County | OH | 352.6095 | Million Miles
39073 | 39 | 073 | Hocking | County | OH | 257.6918 | Million Miles
39075 | 39 | 075 | Holmes | County | OH | 274.2801 | Million Miles
39077 | 39 | 077 | Huron | County | OH | 442.3448 | Million Miles
39079 | 39 | 079 | Jackson | County | OH | 269.2852 | Million Miles
39081 | 39 | 081 | Jefferson | County | OH | 735.5132 | Million Miles
39083 | 39 | 083 | Knox | County | OH | 467.5823 | Million Miles
39085 | 39 | 085 | Lake | County | OH | 1822.5044 | Million Miles
39087 | 39 | 087 | Lawrence | County | OH | 790.6798 | Million Miles
39089 | 39 | 089 | Licking | County | OH | 1461.2506 | Million Miles
39091 | 39 | 091 | Logan | County | OH | 422.7952 | Million Miles
39093 | 39 | 093 | Lorain | County | OH | 2499.845 | Million Miles
39095 | 39 | 095 | Lucas | County | OH | 4292.6502 | Million Miles
39097 | 39 | 097 | Madison | County | OH | 615.3231 | Million Miles
39099 | 39 | 099 | Mahoning | County | OH | 2557.0536 | Million Miles
39101 | 39 | 101 | Marion | County | OH | 468.2827 | Million Miles
39103 | 39 | 103 | Medina | County | OH | 1610.3513 | Million Miles
39105 | 39 | 105 | Meigs | County | OH | 196.8462 | Million Miles
39107 | 39 | 107 | Mercer | County | OH | 351.6282 | Million Miles
39109 | 39 | 109 | Miami | County | OH | 842.9847 | Million Miles
39111 | 39 | 111 | Monroe | County | OH | 140.5329 | Million Miles
39113 | 39 | 113 | Montgomery | County | OH | 5635.4931 | Million Miles
39115 | 39 | 115 | Morgan | County | OH | 114.0321 | Million Miles
39117 | 39 | 117 | Morrow | County | OH | 484.7036 | Million Miles
39119 | 39 | 119 | Muskingum | County | OH | 1062.4167 | Million Miles
39121 | 39 | 121 | Noble | County | OH | 359.685 | Million Miles
39123 | 39 | 123 | Ottawa | County | OH | 444.5864 | Million Miles
39125 | 39 | 125 | Paulding | County | OH | 194.231 | Million Miles
39127 | 39 | 127 | Perry | County | OH | 232.2546 | Million Miles
39129 | 39 | 129 | Pickaway | County | OH | 539.2978 | Million Miles
39131 | 39 | 131 | Pike | County | OH | 213.8522 | Million Miles
39133 | 39 | 133 | Portage | County | OH | 1782.2918 | Million Miles
39135 | 39 | 135 | Preble | County | OH | 533.6617 | Million Miles
39137 | 39 | 137 | Putnam | County | OH | 343.5233 | Million Miles
39139 | 39 | 139 | Richland | County | OH | 1227.2975 | Million Miles
39141 | 39 | 141 | Ross | County | OH | 669.0808 | Million Miles
39143 | 39 | 143 | Sandusky | County | OH | 804.66 | Million Miles
39145 | 39 | 145 | Scioto | County | OH | 625.9867 | Million Miles
39147 | 39 | 147 | Seneca | County | OH | 435.0636 | Million Miles
39149 | 39 | 149 | Shelby | County | OH | 459.5672 | Million Miles
39151 | 39 | 151 | Stark | County | OH | 3110.367 | Million Miles
39153 | 39 | 153 | Summit | County | OH | 5107.5406 | Million Miles
39155 | 39 | 155 | Trumbull | County | OH | 2089.3276 | Million Miles
39157 | 39 | 157 | Tuscarawas | County | OH | 1127.2374 | Million Miles
39159 | 39 | 159 | Union | County | OH | 363.9048 | Million Miles
39161 | 39 | 161 | Van Wert | County | OH | 226.0549 | Million Miles
39163 | 39 | 163 | Vinton | County | OH | 135.6242 | Million Miles
39165 | 39 | 165 | Warren | County | OH | 1342.2907 | Million Miles
39167 | 39 | 167 | Washington | County | OH | 731.0538 | Million Miles
39169 | 39 | 169 | Wayne | County | OH | 1028.5373 | Million Miles
39171 | 39 | 171 | Williams | County | OH | 604.5317 | Million Miles
39173 | 39 | 173 | Wood | County | OH | 1390.8757 | Million Miles
39175 | 39 | 175 | Wyandot | County | OH | 177.5642 | Million Miles
40001 | 40 | 001 | Adair | County | OK | 279.454 | Million Miles
40003 | 40 | 003 | Alfalfa | County | OK | 59.4088 | Million Miles
40005 | 40 | 005 | Atoka | County | OK | 131.5131 | Million Miles
40007 | 40 | 007 | Beaver | County | OK | 94.231 | Million Miles
40009 | 40 | 009 | Beckham | County | OK | 437.6531 | Million Miles
40011 | 40 | 011 | Blaine | County | OK | 117.6337 | Million Miles
40013 | 40 | 013 | Bryan | County | OK | 362.5872 | Million Miles
40015 | 40 | 015 | Caddo | County | OK | 440.459 | Million Miles
40017 | 40 | 017 | Canadian | County | OK | 1122.5116 | Million Miles
40019 | 40 | 019 | Carter | County | OK | 539.202 | Million Miles
40021 | 40 | 021 | Cherokee | County | OK | 347.4343 | Million Miles
40023 | 40 | 023 | Choctaw | County | OK | 177.6926 | Million Miles
40025 | 40 | 025 | Cimarron | County | OK | 45.7577 | Million Miles
40027 | 40 | 027 | Cleveland | County | OK | 2052.4376 | Million Miles
40029 | 40 | 029 | Coal | County | OK | 95.9613 | Million Miles
40031 | 40 | 031 | Comanche | County | OK | 1198.3547 | Million Miles
40033 | 40 | 033 | Cotton | County | OK | 229.3013 | Million Miles
40035 | 40 | 035 | Craig | County | OK | 304.9555 | Million Miles
40037 | 40 | 037 | Creek | County | OK | 1077.422 | Million Miles
40039 | 40 | 039 | Custer | County | OK | 403.5098 | Million Miles
40041 | 40 | 041 | Delaware | County | OK | 476.5146 | Million Miles
40043 | 40 | 043 | Dewey | County | OK | 76.105 | Million Miles
40045 | 40 | 045 | Ellis | County | OK | 65.6633 | Million Miles
40047 | 40 | 047 | Garfield | County | OK | 448.3181 | Million Miles
40049 | 40 | 049 | Garvin | County | OK | 506.4331 | Million Miles
40051 | 40 | 051 | Grady | County | OK | 775.1975 | Million Miles
40053 | 40 | 053 | Grant | County | OK | 52.8511 | Million Miles
40055 | 40 | 055 | Greer | County | OK | 36.2755 | Million Miles
40057 | 40 | 057 | Harmon | County | OK | 17.1668 | Million Miles
40059 | 40 | 059 | Harper | County | OK | 56.0757 | Million Miles
40061 | 40 | 061 | Haskell | County | OK | 91.9981 | Million Miles
40063 | 40 | 063 | Hughes | County | OK | 97.137 | Million Miles
40065 | 40 | 065 | Jackson | County | OK | 232.4362 | Million Miles
40067 | 40 | 067 | Jefferson | County | OK | 102.0874 | Million Miles
40069 | 40 | 069 | Johnston | County | OK | 75.7167 | Million Miles
40071 | 40 | 071 | Kay | County | OK | 607.4688 | Million Miles
40073 | 40 | 073 | Kingfisher | County | OK | 151.837 | Million Miles
40075 | 40 | 075 | Kiowa | County | OK | 107.7761 | Million Miles
40077 | 40 | 077 | Latimer | County | OK | 77.3297 | Million Miles
40079 | 40 | 079 | Le Flore | County | OK | 571.7119 | Million Miles
40081 | 40 | 081 | Lincoln | County | OK | 633.7376 | Million Miles
40083 | 40 | 083 | Logan | County | OK | 402.8083 | Million Miles
40085 | 40 | 085 | Love | County | OK | 234.3399 | Million Miles
40087 | 40 | 087 | McClain | County | OK | 416.0748 | Million Miles
40089 | 40 | 089 | McCurtain | County | OK | 433.3492 | Million Miles
40091 | 40 | 091 | McIntosh | County | OK | 383.7721 | Million Miles
40093 | 40 | 093 | Major | County | OK | 82.0186 | Million Miles
40095 | 40 | 095 | Marshall | County | OK | 144.1698 | Million Miles
40097 | 40 | 097 | Mayes | County | OK | 597.3579 | Million Miles
40099 | 40 | 099 | Murray | County | OK | 156.6864 | Million Miles
40101 | 40 | 101 | Muskogee | County | OK | 819.1715 | Million Miles
40103 | 40 | 103 | Noble | County | OK | 317.68 | Million Miles
40105 | 40 | 105 | Nowata | County | OK | 84.0452 | Million Miles
40107 | 40 | 107 | Okfuskee | County | OK | 232.7972 | Million Miles
40109 | 40 | 109 | Oklahoma | County | OK | 7542.8978 | Million Miles
40111 | 40 | 111 | Okmulgee | County | OK | 504.597 | Million Miles
40113 | 40 | 113 | Osage | County | OK | 557.5356 | Million Miles
40115 | 40 | 115 | Ottawa | County | OK | 489.3797 | Million Miles
40117 | 40 | 117 | Pawnee | County | OK | 211.4716 | Million Miles
40119 | 40 | 119 | Payne | County | OK | 651.4396 | Million Miles
40121 | 40 | 121 | Pittsburg | County | OK | 523.5637 | Million Miles
40123 | 40 | 123 | Pontotoc | County | OK | 399.1698 | Million Miles
40125 | 40 | 125 | Pottawatomie | County | OK | 834.5559 | Million Miles
40127 | 40 | 127 | Pushmataha | County | OK | 144.0725 | Million Miles
40129 | 40 | 129 | Roger Mills | County | OK | 36.2605 | Million Miles
40131 | 40 | 131 | Rogers | County | OK | 1109.5681 | Million Miles
40133 | 40 | 133 | Seminole | County | OK | 413.5713 | Million Miles
40135 | 40 | 135 | Sequoyah | County | OK | 742.1711 | Million Miles
40137 | 40 | 137 | Stephens | County | OK | 413.4119 | Million Miles
40139 | 40 | 139 | Texas | County | OK | 201.607 | Million Miles
40141 | 40 | 141 | Tillman | County | OK | 101.0886 | Million Miles
40143 | 40 | 143 | Tulsa | County | OK | 7049.0992 | Million Miles
40145 | 40 | 145 | Wagoner | County | OK | 687.2601 | Million Miles
40147 | 40 | 147 | Washington | County | OK | 381.6468 | Million Miles
40149 | 40 | 149 | Washita | County | OK | 211.4418 | Million Miles
40151 | 40 | 151 | Woods | County | OK | 61.5017 | Million Miles
40153 | 40 | 153 | Woodward | County | OK | 172.4263 | Million Miles
41001 | 41 | 001 | Baker | County | OR | 397.5233 | Million Miles
41003 | 41 | 003 | Benton | County | OR | 555.9552 | Million Miles
41005 | 41 | 005 | Clackamas | County | OR | 2870.5945 | Million Miles
41007 | 41 | 007 | Clatsop | County | OR | 456.0124 | Million Miles
41009 | 41 | 009 | Columbia | County | OR | 335.9201 | Million Miles
41011 | 41 | 011 | Coos | County | OR | 542.4489 | Million Miles
41013 | 41 | 013 | Crook | County | OR | 177.644 | Million Miles
41015 | 41 | 015 | Curry | County | OR | 177.8509 | Million Miles
41017 | 41 | 017 | Deschutes | County | OR | 983.3158 | Million Miles
41019 | 41 | 019 | Douglas | County | OR | 1617.8542 | Million Miles
41021 | 41 | 021 | Gilliam | County | OR | 187.5862 | Million Miles
41023 | 41 | 023 | Grant | County | OR | 194.0314 | Million Miles
41025 | 41 | 025 | Harney | County | OR | 283.3161 | Million Miles
41027 | 41 | 027 | Hood River | County | OR | 316.1573 | Million Miles
41029 | 41 | 029 | Jackson | County | OR | 1631.722 | Million Miles
41031 | 41 | 031 | Jefferson | County | OR | 262.4127 | Million Miles
41033 | 41 | 033 | Josephine | County | OR | 682.5349 | Million Miles
41035 | 41 | 035 | Klamath | County | OR | 943.9985 | Million Miles
41037 | 41 | 037 | Lake | County | OR | 213.7413 | Million Miles
41039 | 41 | 039 | Lane | County | OR | 2773.0118 | Million Miles
41041 | 41 | 041 | Lincoln | County | OR | 491.1164 | Million Miles
41043 | 41 | 043 | Linn | County | OR | 1459.5266 | Million Miles
41045 | 41 | 045 | Malheur | County | OR | 513.7932 | Million Miles
41047 | 41 | 047 | Marion | County | OR | 2452.8654 | Million Miles
41049 | 41 | 049 | Morrow | County | OR | 255.9463 | Million Miles
41051 | 41 | 051 | Multnomah | County | OR | 6050.171 | Million Miles
41053 | 41 | 053 | Polk | County | OR | 622.8035 | Million Miles
41055 | 41 | 055 | Sherman | County | OR | 157.9577 | Million Miles
41057 | 41 | 057 | Tillamook | County | OR | 433.8485 | Million Miles
41059 | 41 | 059 | Umatilla | County | OR | 931.3621 | Million Miles
41061 | 41 | 061 | Union | County | OR | 376.5525 | Million Miles
41063 | 41 | 063 | Wallowa | County | OR | 109.4778 | Million Miles
41065 | 41 | 065 | Wasco | County | OR | 510.7604 | Million Miles
41067 | 41 | 067 | Washington | County | OR | 3205.3489 | Million Miles
41069 | 41 | 069 | Wheeler | County | OR | 51.6142 | Million Miles
41071 | 41 | 071 | Yamhill | County | OR | 577.8347 | Million Miles
42001 | 42 | 001 | Adams | County | PA | 726.8761 | Million Miles
42003 | 42 | 003 | Allegheny | County | PA | 10516.101 | Million Miles
42005 | 42 | 005 | Armstrong | County | PA | 618.1014 | Million Miles
42007 | 42 | 007 | Beaver | County | PA | 1577.8199 | Million Miles
42009 | 42 | 009 | Bedford | County | PA | 938.5692 | Million Miles
42011 | 42 | 011 | Berks | County | PA | 3938.4648 | Million Miles
42013 | 42 | 013 | Blair | County | PA | 1215.8987 | Million Miles
42015 | 42 | 015 | Bradford | County | PA | 496.9611 | Million Miles
42017 | 42 | 017 | Bucks | County | PA | 3818.5218 | Million Miles
42019 | 42 | 019 | Butler | County | PA | 1622.2797 | Million Miles
42021 | 42 | 021 | Cambria | County | PA | 1168.9598 | Million Miles
42023 | 42 | 023 | Cameron | County | PA | 22.3575 | Million Miles
42025 | 42 | 025 | Carbon | County | PA | 758.8878 | Million Miles
42027 | 42 | 027 | Centre | County | PA | 1297.8688 | Million Miles
42029 | 42 | 029 | Chester | County | PA | 3111.6552 | Million Miles
42031 | 42 | 031 | Clarion | County | PA | 617.7868 | Million Miles
42033 | 42 | 033 | Clearfield | County | PA | 1049.7244 | Million Miles
42035 | 42 | 035 | Clinton | County | PA | 516.7949 | Million Miles
42037 | 42 | 037 | Columbia | County | PA | 635.5645 | Million Miles
42039 | 42 | 039 | Crawford | County | PA | 974.0836 | Million Miles
42041 | 42 | 041 | Cumberland | County | PA | 2586.0583 | Million Miles
42043 | 42 | 043 | Dauphin | County | PA | 2862.6941 | Million Miles
42045 | 42 | 045 | Delaware | County | PA | 3511.2829 | Million Miles
42047 | 42 | 047 | Elk | County | PA | 230.1115 | Million Miles
42049 | 42 | 049 | Erie | County | PA | 2416.3561 | Million Miles
42051 | 42 | 051 | Fayette | County | PA | 1128.5492 | Million Miles
42053 | 42 | 053 | Forest | County | PA | 44.937 | Million Miles
42055 | 42 | 055 | Franklin | County | PA | 1410.1409 | Million Miles
42057 | 42 | 057 | Fulton | County | PA | 508.7259 | Million Miles
42059 | 42 | 059 | Greene | County | PA | 556.0104 | Million Miles
42061 | 42 | 061 | Huntingdon | County | PA | 381.4627 | Million Miles
42063 | 42 | 063 | Indiana | County | PA | 720.1772 | Million Miles
42065 | 42 | 065 | Jefferson | County | PA | 579.64 | Million Miles
42067 | 42 | 067 | Juniata | County | PA | 202.3799 | Million Miles
42069 | 42 | 069 | Lackawanna | County | PA | 1890.5069 | Million Miles
42071 | 42 | 071 | Lancaster | County | PA | 3984.9464 | Million Miles
42073 | 42 | 073 | Lawrence | County | PA | 816.623 | Million Miles
42075 | 42 | 075 | Lebanon | County | PA | 1129.354 | Million Miles
42077 | 42 | 077 | Lehigh | County | PA | 2732.6744 | Million Miles
42079 | 42 | 079 | Luzerne | County | PA | 2992.3723 | Million Miles
42081 | 42 | 081 | Lycoming | County | PA | 1117.269 | Million Miles
42083 | 42 | 083 | McKean | County | PA | 358.5178 | Million Miles
42085 | 42 | 085 | Mercer | County | PA | 1403.8133 | Million Miles
42087 | 42 | 087 | Mifflin | County | PA | 385.1894 | Million Miles
42089 | 42 | 089 | Monroe | County | PA | 1423.9797 | Million Miles
42091 | 42 | 091 | Montgomery | County | PA | 4669.8734 | Million Miles
42093 | 42 | 093 | Montour | County | PA | 233.1309 | Million Miles
42095 | 42 | 095 | Northampton | County | PA | 2124.4509 | Million Miles
42097 | 42 | 097 | Northumberland | County | PA | 792.5853 | Million Miles
42099 | 42 | 099 | Perry | County | PA | 393.0288 | Million Miles
42101 | 42 | 101 | Philadelphia | County | PA | 10212.6446 | Million Miles
42103 | 42 | 103 | Pike | County | PA | 718.1829 | Million Miles
42105 | 42 | 105 | Potter | County | PA | 131.097 | Million Miles
42107 | 42 | 107 | Schuylkill | County | PA | 1454.0972 | Million Miles
42109 | 42 | 109 | Snyder | County | PA | 320.8406 | Million Miles
42111 | 42 | 111 | Somerset | County | PA | 925.5491 | Million Miles
42113 | 42 | 113 | Sullivan | County | PA | 39.4123 | Million Miles
42115 | 42 | 115 | Susquehanna | County | PA | 537.7992 | Million Miles
42117 | 42 | 117 | Tioga | County | PA | 319.5762 | Million Miles
42119 | 42 | 119 | Union | County | PA | 472.587 | Million Miles
42121 | 42 | 121 | Venango | County | PA | 550.589 | Million Miles
42123 | 42 | 123 | Warren | County | PA | 341.7489 | Million Miles
42125 | 42 | 125 | Washington | County | PA | 2048.5139 | Million Miles
42127 | 42 | 127 | Wayne | County | PA | 329.8286 | Million Miles
42129 | 42 | 129 | Westmoreland | County | PA | 3203.1631 | Million Miles
42131 | 42 | 131 | Wyoming | County | PA | 267.0616 | Million Miles
42133 | 42 | 133 | York | County | PA | 3317.4005 | Million Miles
44001 | 44 | 001 | Bristol | County | RI | 256.8011 | Million Miles
44003 | 44 | 003 | Kent | County | RI | 1427.6724 | Million Miles
44005 | 44 | 005 | Newport | County | RI | 560.9559 | Million Miles
44007 | 44 | 007 | Providence | County | RI | 4734.2191 | Million Miles
44009 | 44 | 009 | Washington | County | RI | 1137.3665 | Million Miles
45001 | 45 | 001 | Abbeville | County | SC | 272.1659 | Million Miles
45003 | 45 | 003 | Aiken | County | SC | 1797.1499 | Million Miles
45005 | 45 | 005 | Allendale | County | SC | 86.4425 | Million Miles
45007 | 45 | 007 | Anderson | County | SC | 2115.6617 | Million Miles
45009 | 45 | 009 | Bamberg | County | SC | 113.1936 | Million Miles
45011 | 45 | 011 | Barnwell | County | SC | 155.506 | Million Miles
45013 | 45 | 013 | Beaufort | County | SC | 1083.2724 | Million Miles
45015 | 45 | 015 | Berkeley | County | SC | 1345.5172 | Million Miles
45017 | 45 | 017 | Calhoun | County | SC | 400.065 | Million Miles
45019 | 45 | 019 | Charleston | County | SC | 2034.1597 | Million Miles
45021 | 45 | 021 | Cherokee | County | SC | 735.8741 | Million Miles
45023 | 45 | 023 | Chester | County | SC | 638.2491 | Million Miles
45025 | 45 | 025 | Chesterfield | County | SC | 462.0391 | Million Miles
45027 | 45 | 027 | Clarendon | County | SC | 766.2526 | Million Miles
45029 | 45 | 029 | Colleton | County | SC | 801.7282 | Million Miles
45031 | 45 | 031 | Darlington | County | SC | 898.4753 | Million Miles
45033 | 45 | 033 | Dillon | County | SC | 578.8742 | Million Miles
45035 | 45 | 035 | Dorchester | County | SC | 990.3713 | Million Miles
45037 | 45 | 037 | Edgefield | County | SC | 187.8685 | Million Miles
45039 | 45 | 039 | Fairfield | County | SC | 456.944 | Million Miles
45041 | 45 | 041 | Florence | County | SC | 1588.6828 | Million Miles
45043 | 45 | 043 | Georgetown | County | SC | 609.6455 | Million Miles
45045 | 45 | 045 | Greenville | County | SC | 3616.0382 | Million Miles
45047 | 45 | 047 | Greenwood | County | SC | 681.1317 | Million Miles
45049 | 45 | 049 | Hampton | County | SC | 232.4409 | Million Miles
45051 | 45 | 051 | Horry | County | SC | 2085.3856 | Million Miles
45053 | 45 | 053 | Jasper | County | SC | 653.8251 | Million Miles
45055 | 45 | 055 | Kershaw | County | SC | 829.1603 | Million Miles
45057 | 45 | 057 | Lancaster | County | SC | 664.6686 | Million Miles
45059 | 45 | 059 | Laurens | County | SC | 1189.9207 | Million Miles
45061 | 45 | 061 | Lee | County | SC | 419.288 | Million Miles
45063 | 45 | 063 | Lexington | County | SC | 2501.8955 | Million Miles
45065 | 45 | 065 | McCormick | County | SC | 86.4584 | Million Miles
45067 | 45 | 067 | Marion | County | SC | 362.5774 | Million Miles
45069 | 45 | 069 | Marlboro | County | SC | 309.1607 | Million Miles
45071 | 45 | 071 | Newberry | County | SC | 739.1102 | Million Miles
45073 | 45 | 073 | Oconee | County | SC | 769.5133 | Million Miles
45075 | 45 | 075 | Orangeburg | County | SC | 1522.1249 | Million Miles
45077 | 45 | 077 | Pickens | County | SC | 1143.0737 | Million Miles
45079 | 45 | 079 | Richland | County | SC | 3277.2678 | Million Miles
45081 | 45 | 081 | Saluda | County | SC | 163.5581 | Million Miles
45083 | 45 | 083 | Spartanburg | County | SC | 3442.528 | Million Miles
45085 | 45 | 085 | Sumter | County | SC | 1161.3673 | Million Miles
45087 | 45 | 087 | Union | County | SC | 326.9205 | Million Miles
45089 | 45 | 089 | Williamsburg | County | SC | 394.018 | Million Miles
45091 | 45 | 091 | York | County | SC | 1821.849 | Million Miles
46003 | 46 | 003 | Aurora | County | SD | 100.4775 | Million Miles
46005 | 46 | 005 | Beadle | County | SD | 110.6472 | Million Miles
46007 | 46 | 007 | Bennett | County | SD | 43.404 | Million Miles
46009 | 46 | 009 | Bon Homme | County | SD | 94.1883 | Million Miles
46011 | 46 | 011 | Brookings | County | SD | 264.5918 | Million Miles
46013 | 46 | 013 | Brown | County | SD | 228.1075 | Million Miles
46015 | 46 | 015 | Brule | County | SD | 136.714 | Million Miles
46017 | 46 | 017 | Buffalo | County | SD | 12.4527 | Million Miles
46019 | 46 | 019 | Butte | County | SD | 53.9708 | Million Miles
46021 | 46 | 021 | Campbell | County | SD | 24.221 | Million Miles
46023 | 46 | 023 | Charles Mix | County | SD | 120.5049 | Million Miles
46025 | 46 | 025 | Clark | County | SD | 56.2434 | Million Miles
46027 | 46 | 027 | Clay | County | SD | 77.3795 | Million Miles
46029 | 46 | 029 | Codington | County | SD | 239.9951 | Million Miles
46031 | 46 | 031 | Corson | County | SD | 53.7992 | Million Miles
46033 | 46 | 033 | Custer | County | SD | 92.0939 | Million Miles
46035 | 46 | 035 | Davison | County | SD | 157.9195 | Million Miles
46037 | 46 | 037 | Day | County | SD | 80.9016 | Million Miles
46039 | 46 | 039 | Deuel | County | SD | 109.5944 | Million Miles
46041 | 46 | 041 | Dewey | County | SD | 78.7029 | Million Miles
46043 | 46 | 043 | Douglas | County | SD | 25.6629 | Million Miles
46045 | 46 | 045 | Edmunds | County | SD | 54.9353 | Million Miles
46047 | 46 | 047 | Fall River | County | SD | 38.5189 | Million Miles
46049 | 46 | 049 | Faulk | County | SD | 32.7937 | Million Miles
46051 | 46 | 051 | Grant | County | SD | 90.4635 | Million Miles
46053 | 46 | 053 | Gregory | County | SD | 64.3661 | Million Miles
46055 | 46 | 055 | Haakon | County | SD | 30.3321 | Million Miles
46057 | 46 | 057 | Hamlin | County | SD | 89.4233 | Million Miles
46059 | 46 | 059 | Hand | County | SD | 54.2772 | Million Miles
46061 | 46 | 061 | Hanson | County | SD | 82.6986 | Million Miles
46063 | 46 | 063 | Harding | County | SD | 19.0108 | Million Miles
46065 | 46 | 065 | Hughes | County | SD | 75.1096 | Million Miles
46067 | 46 | 067 | Hutchinson | County | SD | 105.7196 | Million Miles
46069 | 46 | 069 | Hyde | County | SD | 20.7722 | Million Miles
46071 | 46 | 071 | Jackson | County | SD | 202.0236 | Million Miles
46073 | 46 | 073 | Jerauld | County | SD | 15.554 | Million Miles
46075 | 46 | 075 | Jones | County | SD | 131.655 | Million Miles
46077 | 46 | 077 | Kingsbury | County | SD | 75.1779 | Million Miles
46079 | 46 | 079 | Lake | County | SD | 80.0591 | Million Miles
46081 | 46 | 081 | Lawrence | County | SD | 264.3581 | Million Miles
46083 | 46 | 083 | Lincoln | County | SD | 313.6985 | Million Miles
46085 | 46 | 085 | Lyman | County | SD | 219.1612 | Million Miles
46087 | 46 | 087 | McCook | County | SD | 150.4766 | Million Miles
46089 | 46 | 089 | McPherson | County | SD | 19.6968 | Million Miles
46091 | 46 | 091 | Marshall | County | SD | 33.0952 | Million Miles
46093 | 46 | 093 | Meade | County | SD | 271.6494 | Million Miles
46095 | 46 | 095 | Mellette | County | SD | 26.7831 | Million Miles
46097 | 46 | 097 | Miner | County | SD | 35.1942 | Million Miles
46099 | 46 | 099 | Minnehaha | County | SD | 1151.1084 | Million Miles
46101 | 46 | 101 | Moody | County | SD | 162.7555 | Million Miles
46103 | 46 | 103 | Pennington | County | SD | 922.7323 | Million Miles
46105 | 46 | 105 | Perkins | County | SD | 45.4418 | Million Miles
46107 | 46 | 107 | Potter | County | SD | 37.2029 | Million Miles
46109 | 46 | 109 | Roberts | County | SD | 279.8936 | Million Miles
46111 | 46 | 111 | Sanborn | County | SD | 35.1402 | Million Miles
46113 | 46 | 113 | Shannon | County | SD | 121.9356 | Million Miles
46115 | 46 | 115 | Spink | County | SD | 66.0834 | Million Miles
46117 | 46 | 117 | Stanley | County | SD | 37.0967 | Million Miles
46119 | 46 | 119 | Sully | County | SD | 14.8463 | Million Miles
46121 | 46 | 121 | Todd | County | SD | 94.9453 | Million Miles
46123 | 46 | 123 | Tripp | County | SD | 46.1152 | Million Miles
46125 | 46 | 125 | Turner | County | SD | 63.3651 | Million Miles
46127 | 46 | 127 | Union | County | SD | 290.4772 | Million Miles
46129 | 46 | 129 | Walworth | County | SD | 29.5018 | Million Miles
46135 | 46 | 135 | Yankton | County | SD | 145.3758 | Million Miles
46137 | 46 | 137 | Ziebach | County | SD | 28.3843 | Million Miles
47001 | 47 | 001 | Anderson | County | TN | 872.7277 | Million Miles
47003 | 47 | 003 | Bedford | County | TN | 336.6867 | Million Miles
47005 | 47 | 005 | Benton | County | TN | 252.8388 | Million Miles
47007 | 47 | 007 | Bledsoe | County | TN | 115.4227 | Million Miles
47009 | 47 | 009 | Blount | County | TN | 1200.3779 | Million Miles
47011 | 47 | 011 | Bradley | County | TN | 1087.2902 | Million Miles
47013 | 47 | 013 | Campbell | County | TN | 811.1884 | Million Miles
47015 | 47 | 015 | Cannon | County | TN | 129.1209 | Million Miles
47017 | 47 | 017 | Carroll | County | TN | 296.7349 | Million Miles
47019 | 47 | 019 | Carter | County | TN | 532.9347 | Million Miles
47021 | 47 | 021 | Cheatham | County | TN | 402.5838 | Million Miles
47023 | 47 | 023 | Chester | County | TN | 105.0646 | Million Miles
47025 | 47 | 025 | Claiborne | County | TN | 285.2059 | Million Miles
47027 | 47 | 027 | Clay | County | TN | 76.577 | Million Miles
47029 | 47 | 029 | Cocke | County | TN | 533.9414 | Million Miles
47031 | 47 | 031 | Coffee | County | TN | 829.7739 | Million Miles
47033 | 47 | 033 | Crockett | County | TN | 148.3278 | Million Miles
47035 | 47 | 035 | Cumberland | County | TN | 923.4936 | Million Miles
47037 | 47 | 037 | Davidson | County | TN | 7572.4645 | Million Miles
47039 | 47 | 039 | Decatur | County | TN | 189.665 | Million Miles
47041 | 47 | 041 | DeKalb | County | TN | 94.2664 | Million Miles
47043 | 47 | 043 | Dickson | County | TN | 580.1297 | Million Miles
47045 | 47 | 045 | Dyer | County | TN | 581.9434 | Million Miles
47047 | 47 | 047 | Fayette | County | TN | 546.9248 | Million Miles
47049 | 47 | 049 | Fentress | County | TN | 172.4032 | Million Miles
47051 | 47 | 051 | Franklin | County | TN | 380.1601 | Million Miles
47053 | 47 | 053 | Gibson | County | TN | 453.3637 | Million Miles
47055 | 47 | 055 | Giles | County | TN | 585.5522 | Million Miles
47057 | 47 | 057 | Grainger | County | TN | 212.999 | Million Miles
47059 | 47 | 059 | Greene | County | TN | 1038.6321 | Million Miles
47061 | 47 | 061 | Grundy | County | TN | 245.9807 | Million Miles
47063 | 47 | 063 | Hamblen | County | TN | 650.9298 | Million Miles
47065 | 47 | 065 | Hamilton | County | TN | 3739.8848 | Million Miles
47067 | 47 | 067 | Hancock | County | TN | 50.6484 | Million Miles
47069 | 47 | 069 | Hardeman | County | TN | 243.1816 | Million Miles
47071 | 47 | 071 | Hardin | County | TN | 249.0606 | Million Miles
47073 | 47 | 073 | Hawkins | County | TN | 482.102 | Million Miles
47075 | 47 | 075 | Haywood | County | TN | 473.0793 | Million Miles
47077 | 47 | 077 | Henderson | County | TN | 576.0552 | Million Miles
47079 | 47 | 079 | Henry | County | TN | 293.5185 | Million Miles
47081 | 47 | 081 | Hickman | County | TN | 323.8687 | Million Miles
47083 | 47 | 083 | Houston | County | TN | 59.0795 | Million Miles
47085 | 47 | 085 | Humphreys | County | TN | 291.1699 | Million Miles
47087 | 47 | 087 | Jackson | County | TN | 72.2419 | Million Miles
47089 | 47 | 089 | Jefferson | County | TN | 714.8263 | Million Miles
47091 | 47 | 091 | Johnson | County | TN | 176.39 | Million Miles
47093 | 47 | 093 | Knox | County | TN | 5126.8643 | Million Miles
47095 | 47 | 095 | Lake | County | TN | 60.8979 | Million Miles
47097 | 47 | 097 | Lauderdale | County | TN | 240.5624 | Million Miles
47099 | 47 | 099 | Lawrence | County | TN | 390.4804 | Million Miles
47101 | 47 | 101 | Lewis | County | TN | 54.8989 | Million Miles
47103 | 47 | 103 | Lincoln | County | TN | 296.8549 | Million Miles
47105 | 47 | 105 | Loudon | County | TN | 725.9301 | Million Miles
47107 | 47 | 107 | McMinn | County | TN | 784.7537 | Million Miles
47109 | 47 | 109 | McNairy | County | TN | 217.2413 | Million Miles
47111 | 47 | 111 | Macon | County | TN | 155.6974 | Million Miles
47113 | 47 | 113 | Madison | County | TN | 1256.117 | Million Miles
47115 | 47 | 115 | Marion | County | TN | 652.7294 | Million Miles
47117 | 47 | 117 | Marshall | County | TN | 392.5002 | Million Miles
47119 | 47 | 119 | Maury | County | TN | 954.479 | Million Miles
47121 | 47 | 121 | Meigs | County | TN | 106.8353 | Million Miles
47123 | 47 | 123 | Monroe | County | TN | 450.9871 | Million Miles
47125 | 47 | 125 | Montgomery | County | TN | 1342.2651 | Million Miles
47127 | 47 | 127 | Moore | County | TN | 34.9331 | Million Miles
47129 | 47 | 129 | Morgan | County | TN | 196.2858 | Million Miles
47131 | 47 | 131 | Obion | County | TN | 308.6849 | Million Miles
47133 | 47 | 133 | Overton | County | TN | 167.4797 | Million Miles
47135 | 47 | 135 | Perry | County | TN | 56.6007 | Million Miles
47137 | 47 | 137 | Pickett | County | TN | 49.6326 | Million Miles
47139 | 47 | 139 | Polk | County | TN | 159.0517 | Million Miles
47141 | 47 | 141 | Putnam | County | TN | 1066.4755 | Million Miles
47143 | 47 | 143 | Rhea | County | TN | 281.0966 | Million Miles
47145 | 47 | 145 | Roane | County | TN | 782.0269 | Million Miles
47147 | 47 | 147 | Robertson | County | TN | 908.1915 | Million Miles
47149 | 47 | 149 | Rutherford | County | TN | 2101.3086 | Million Miles
47151 | 47 | 151 | Scott | County | TN | 177.1375 | Million Miles
47153 | 47 | 153 | Sequatchie | County | TN | 71.5978 | Million Miles
47155 | 47 | 155 | Sevier | County | TN | 720.2853 | Million Miles
47157 | 47 | 157 | Shelby | County | TN | 8711.0531 | Million Miles
47159 | 47 | 159 | Smith | County | TN | 355.7702 | Million Miles
47161 | 47 | 161 | Stewart | County | TN | 123.846 | Million Miles
47163 | 47 | 163 | Sullivan | County | TN | 1870.5499 | Million Miles
47165 | 47 | 165 | Sumner | County | TN | 1441.5428 | Million Miles
47167 | 47 | 167 | Tipton | County | TN | 487.1546 | Million Miles
47169 | 47 | 169 | Trousdale | County | TN | 73.4824 | Million Miles
47171 | 47 | 171 | Unicoi | County | TN | 147.9025 | Million Miles
47173 | 47 | 173 | Union | County | TN | 124.2124 | Million Miles
47175 | 47 | 175 | Van Buren | County | TN | 52.767 | Million Miles
47177 | 47 | 177 | Warren | County | TN | 355.1547 | Million Miles
47179 | 47 | 179 | Washington | County | TN | 1237.6997 | Million Miles
47181 | 47 | 181 | Wayne | County | TN | 172.9722 | Million Miles
47183 | 47 | 183 | Weakley | County | TN | 326.4291 | Million Miles
47185 | 47 | 185 | White | County | TN | 191.1762 | Million Miles
47187 | 47 | 187 | Williamson | County | TN | 1423.9266 | Million Miles
47189 | 47 | 189 | Wilson | County | TN | 1105.5661 | Million Miles
48001 | 48 | 001 | Anderson | County | TX | 602.2646 | Million Miles
48003 | 48 | 003 | Andrews | County | TX | 104.4407 | Million Miles
48005 | 48 | 005 | Angelina | County | TX | 796.6806 | Million Miles
48007 | 48 | 007 | Aransas | County | TX | 191.6004 | Million Miles
48009 | 48 | 009 | Archer | County | TX | 113.837 | Million Miles
48011 | 48 | 011 | Armstrong | County | TX | 25.9924 | Million Miles
48013 | 48 | 013 | Atascosa | County | TX | 567.7466 | Million Miles
48015 | 48 | 015 | Austin | County | TX | 297.5372 | Million Miles
48017 | 48 | 017 | Bailey | County | TX | 38.4458 | Million Miles
48019 | 48 | 019 | Bandera | County | TX | 163.5847 | Million Miles
48021 | 48 | 021 | Bastrop | County | TX | 512.0858 | Million Miles
48023 | 48 | 023 | Baylor | County | TX | 17.7534 | Million Miles
48025 | 48 | 025 | Bee | County | TX | 269.5996 | Million Miles
48027 | 48 | 027 | Bell | County | TX | 2301.7981 | Million Miles
48029 | 48 | 029 | Bexar | County | TX | 12375.0698 | Million Miles
48031 | 48 | 031 | Blanco | County | TX | 132.2285 | Million Miles
48033 | 48 | 033 | Borden | County | TX | 7.4731 | Million Miles
48035 | 48 | 035 | Bosque | County | TX | 206.4891 | Million Miles
48037 | 48 | 037 | Bowie | County | TX | 1297.9223 | Million Miles
48039 | 48 | 039 | Brazoria | County | TX | 2235.4132 | Million Miles
48041 | 48 | 041 | Brazos | County | TX | 1373.884 | Million Miles
48043 | 48 | 043 | Brewster | County | TX | 57.165 | Million Miles
48045 | 48 | 045 | Briscoe | County | TX | 18.0367 | Million Miles
48047 | 48 | 047 | Brooks | County | TX | 66.9258 | Million Miles
48049 | 48 | 049 | Brown | County | TX | 362.5476 | Million Miles
48051 | 48 | 051 | Burleson | County | TX | 187.7676 | Million Miles
48053 | 48 | 053 | Burnet | County | TX | 363.4718 | Million Miles
48055 | 48 | 055 | Caldwell | County | TX | 363.6316 | Million Miles
48057 | 48 | 057 | Calhoun | County | TX | 203.8514 | Million Miles
48059 | 48 | 059 | Callahan | County | TX | 330.0519 | Million Miles
48061 | 48 | 061 | Cameron | County | TX | 2544.4594 | Million Miles
48063 | 48 | 063 | Camp | County | TX | 103.5489 | Million Miles
48065 | 48 | 065 | Carson | County | TX | 342.6985 | Million Miles
48067 | 48 | 067 | Cass | County | TX | 409.0742 | Million Miles
48069 | 48 | 069 | Castro | County | TX | 68.4261 | Million Miles
48071 | 48 | 071 | Chambers | County | TX | 596.5475 | Million Miles
48073 | 48 | 073 | Cherokee | County | TX | 484.1277 | Million Miles
48075 | 48 | 075 | Childress | County | TX | 49.1106 | Million Miles
48077 | 48 | 077 | Clay | County | TX | 117.6848 | Million Miles
48079 | 48 | 079 | Cochran | County | TX | 10.8614 | Million Miles
48081 | 48 | 081 | Coke | County | TX | 52.1163 | Million Miles
48083 | 48 | 083 | Coleman | County | TX | 90.7205 | Million Miles
48085 | 48 | 085 | Collin | County | TX | 3077.3363 | Million Miles
48087 | 48 | 087 | Collingsworth | County | TX | 31.2584 | Million Miles
48089 | 48 | 089 | Colorado | County | TX | 364.6925 | Million Miles
48091 | 48 | 091 | Comal | County | TX | 806.7542 | Million Miles
48093 | 48 | 093 | Comanche | County | TX | 148.9884 | Million Miles
48095 | 48 | 095 | Concho | County | TX | 46.6061 | Million Miles
48097 | 48 | 097 | Cooke | County | TX | 442.7645 | Million Miles
48099 | 48 | 099 | Coryell | County | TX | 435.949 | Million Miles
48101 | 48 | 101 | Cottle | County | TX | 18.5618 | Million Miles
48103 | 48 | 103 | Crane | County | TX | 23.4579 | Million Miles
48105 | 48 | 105 | Crockett | County | TX | 412.8111 | Million Miles
48107 | 48 | 107 | Crosby | County | TX | 109.5374 | Million Miles
48109 | 48 | 109 | Culberson | County | TX | 340.3241 | Million Miles
48111 | 48 | 111 | Dallam | County | TX | 51.3269 | Million Miles
48113 | 48 | 113 | Dallas | County | TX | 22835.0444 | Million Miles
48115 | 48 | 115 | Dawson | County | TX | 108.2015 | Million Miles
48117 | 48 | 117 | Deaf Smith | County | TX | 154.0102 | Million Miles
48119 | 48 | 119 | Delta | County | TX | 77.3818 | Million Miles
48121 | 48 | 121 | Denton | County | TX | 4245.1577 | Million Miles
48123 | 48 | 123 | DeWitt | County | TX | 202.7841 | Million Miles
48125 | 48 | 125 | Dickens | County | TX | 33.8827 | Million Miles
48127 | 48 | 127 | Dimmit | County | TX | 100.0883 | Million Miles
48129 | 48 | 129 | Donley | County | TX | 91.0601 | Million Miles
48131 | 48 | 131 | Duval | County | TX | 69.6722 | Million Miles
48133 | 48 | 133 | Eastland | County | TX | 428.4427 | Million Miles
48135 | 48 | 135 | Ector | County | TX | 1012.7644 | Million Miles
48137 | 48 | 137 | Edwards | County | TX | 56.832 | Million Miles
48139 | 48 | 139 | Ellis | County | TX | 1647.7846 | Million Miles
48141 | 48 | 141 | El Paso | County | TX | 4979.3097 | Million Miles
48143 | 48 | 143 | Erath | County | TX | 333.8132 | Million Miles
48145 | 48 | 145 | Falls | County | TX | 221.9114 | Million Miles
48147 | 48 | 147 | Fannin | County | TX | 363.0317 | Million Miles
48149 | 48 | 149 | Fayette | County | TX | 442.4096 | Million Miles
48151 | 48 | 151 | Fisher | County | TX | 41.2314 | Million Miles
48153 | 48 | 153 | Floyd | County | TX | 45.2034 | Million Miles
48155 | 48 | 155 | Foard | County | TX | 16.106 | Million Miles
48157 | 48 | 157 | Fort Bend | County | TX | 3150.994 | Million Miles
48159 | 48 | 159 | Franklin | County | TX | 224.1248 | Million Miles
48161 | 48 | 161 | Freestone | County | TX | 409.2901 | Million Miles
48163 | 48 | 163 | Frio | County | TX | 372.7614 | Million Miles
48165 | 48 | 165 | Gaines | County | TX | 158.7647 | Million Miles
48167 | 48 | 167 | Galveston | County | TX | 2167.4731 | Million Miles
48169 | 48 | 169 | Garza | County | TX | 20.8332 | Million Miles
48171 | 48 | 171 | Gillespie | County | TX | 274.4591 | Million Miles
48173 | 48 | 173 | Glasscock | County | TX | 22.317 | Million Miles
48175 | 48 | 175 | Goliad | County | TX | 110.6739 | Million Miles
48177 | 48 | 177 | Gonzales | County | TX | 369.8465 | Million Miles
48179 | 48 | 179 | Gray | County | TX | 355.8716 | Million Miles
48181 | 48 | 181 | Grayson | County | TX | 1430.9873 | Million Miles
48183 | 48 | 183 | Gregg | County | TX | 1176.6696 | Million Miles
48185 | 48 | 185 | Grimes | County | TX | 295.1099 | Million Miles
48187 | 48 | 187 | Guadalupe | County | TX | 1155.2641 | Million Miles
48189 | 48 | 189 | Hale | County | TX | 538.0394 | Million Miles
48191 | 48 | 191 | Hall | County | TX | 55.6529 | Million Miles
48193 | 48 | 193 | Hamilton | County | TX | 74.8713 | Million Miles
48195 | 48 | 195 | Hansford | County | TX | 25.5827 | Million Miles
48197 | 48 | 197 | Hardeman | County | TX | 19.9357 | Million Miles
48199 | 48 | 199 | Hardin | County | TX | 617.4811 | Million Miles
48201 | 48 | 201 | Harris | County | TX | 33968.0174 | Million Miles
48203 | 48 | 203 | Harrison | County | TX | 996.8067 | Million Miles
48205 | 48 | 205 | Hartley | County | TX | 47.4432 | Million Miles
48207 | 48 | 207 | Haskell | County | TX | 48.4688 | Million Miles
48209 | 48 | 209 | Hays | County | TX | 1200.2713 | Million Miles
48211 | 48 | 211 | Hemphill | County | TX | 53.8839 | Million Miles
48213 | 48 | 213 | Henderson | County | TX | 911.2359 | Million Miles
48215 | 48 | 215 | Hidalgo | County | TX | 4832.1316 | Million Miles
48217 | 48 | 217 | Hill | County | TX | 653.3001 | Million Miles
48219 | 48 | 219 | Hockley | County | TX | 219.221 | Million Miles
48221 | 48 | 221 | Hood | County | TX | 399.0463 | Million Miles
48223 | 48 | 223 | Hopkins | County | TX | 466.8186 | Million Miles
48225 | 48 | 225 | Houston | County | TX | 267.4397 | Million Miles
48227 | 48 | 227 | Howard | County | TX | 513.7717 | Million Miles
48229 | 48 | 229 | Hudspeth | County | TX | 597.4356 | Million Miles
48231 | 48 | 231 | Hunt | County | TX | 1012.5577 | Million Miles
48233 | 48 | 233 | Hutchinson | County | TX | 214.232 | Million Miles
48235 | 48 | 235 | Irion | County | TX | 16.5216 | Million Miles
48237 | 48 | 237 | Jack | County | TX | 62.4982 | Million Miles
48239 | 48 | 239 | Jackson | County | TX | 152.5084 | Million Miles
48241 | 48 | 241 | Jasper | County | TX | 440.3925 | Million Miles
48243 | 48 | 243 | Jeff Davis | County | TX | 77.1061 | Million Miles
48245 | 48 | 245 | Jefferson | County | TX | 2836.7858 | Million Miles
48247 | 48 | 247 | Jim Hogg | County | TX | 8.5386 | Million Miles
48249 | 48 | 249 | Jim Wells | County | TX | 356.9154 | Million Miles
48251 | 48 | 251 | Johnson | County | TX | 1606.7177 | Million Miles
48253 | 48 | 253 | Jones | County | TX | 157.4093 | Million Miles
48255 | 48 | 255 | Karnes | County | TX | 73.4669 | Million Miles
48257 | 48 | 257 | Kaufman | County | TX | 1027.6293 | Million Miles
48259 | 48 | 259 | Kendall | County | TX | 330.407 | Million Miles
48261 | 48 | 261 | Kenedy | County | TX | 2.9167 | Million Miles
48263 | 48 | 263 | Kent | County | TX | 8.2464 | Million Miles
48265 | 48 | 265 | Kerr | County | TX | 654.779 | Million Miles
48267 | 48 | 267 | Kimble | County | TX | 360.1911 | Million Miles
48269 | 48 | 269 | King | County | TX | 4.9203 | Million Miles
48271 | 48 | 271 | Kinney | County | TX | 41.218 | Million Miles
48273 | 48 | 273 | Kleberg | County | TX | 197.2455 | Million Miles
48275 | 48 | 275 | Knox | County | TX | 48.8318 | Million Miles
48277 | 48 | 277 | Lamar | County | TX | 365.8925 | Million Miles
48279 | 48 | 279 | Lamb | County | TX | 161.7202 | Million Miles
48281 | 48 | 281 | Lampasas | County | TX | 185.7997 | Million Miles
48283 | 48 | 283 | La Salle | County | TX | 348.9253 | Million Miles
48285 | 48 | 285 | Lavaca | County | TX | 155.0724 | Million Miles
48287 | 48 | 287 | Lee | County | TX | 159.9543 | Million Miles
48289 | 48 | 289 | Leon | County | TX | 448.108 | Million Miles
48291 | 48 | 291 | Liberty | County | TX | 797.2965 | Million Miles
48293 | 48 | 293 | Limestone | County | TX | 153.561 | Million Miles
48295 | 48 | 295 | Lipscomb | County | TX | 46.853 | Million Miles
48297 | 48 | 297 | Live Oak | County | TX | 453.0167 | Million Miles
48299 | 48 | 299 | Llano | County | TX | 70.9924 | Million Miles
48301 | 48 | 301 | Loving | County | TX | 0.7403 | Million Miles
48303 | 48 | 303 | Lubbock | County | TX | 2026.0501 | Million Miles
48305 | 48 | 305 | Lynn | County | TX | 61.0904 | Million Miles
48307 | 48 | 307 | McCulloch | County | TX | 73.1277 | Million Miles
48309 | 48 | 309 | McLennan | County | TX | 2006.9104 | Million Miles
48311 | 48 | 311 | McMullen | County | TX | 12.337 | Million Miles
48313 | 48 | 313 | Madison | County | TX | 268.1558 | Million Miles
48315 | 48 | 315 | Marion | County | TX | 170.7979 | Million Miles
48317 | 48 | 317 | Martin | County | TX | 142.2146 | Million Miles
48319 | 48 | 319 | Mason | County | TX | 35.8569 | Million Miles
48321 | 48 | 321 | Matagorda | County | TX | 257.1328 | Million Miles
48323 | 48 | 323 | Maverick | County | TX | 461.3169 | Million Miles
48325 | 48 | 325 | Medina | County | TX | 535.2404 | Million Miles
48327 | 48 | 327 | Menard | County | TX | 22.2825 | Million Miles
48329 | 48 | 329 | Midland | County | TX | 1016.3691 | Million Miles
48331 | 48 | 331 | Milam | County | TX | 255.4481 | Million Miles
48333 | 48 | 333 | Mills | County | TX | 73.4586 | Million Miles
48335 | 48 | 335 | Mitchell | County | TX | 302.2506 | Million Miles
48337 | 48 | 337 | Montague | County | TX | 163.7946 | Million Miles
48339 | 48 | 339 | Montgomery | County | TX | 3883.9797 | Million Miles
48341 | 48 | 341 | Moore | County | TX | 155.0357 | Million Miles
48343 | 48 | 343 | Morris | County | TX | 160.8946 | Million Miles
48345 | 48 | 345 | Motley | County | TX | 13.0179 | Million Miles
48347 | 48 | 347 | Nacogdoches | County | TX | 534.8854 | Million Miles
48349 | 48 | 349 | Navarro | County | TX | 648.5337 | Million Miles
48351 | 48 | 351 | Newton | County | TX | 222.9434 | Million Miles
48353 | 48 | 353 | Nolan | County | TX | 362.5451 | Million Miles
48355 | 48 | 355 | Nueces | County | TX | 2978.1506 | Million Miles
48357 | 48 | 357 | Ochiltree | County | TX | 49.5465 | Million Miles
48359 | 48 | 359 | Oldham | County | TX | 396.7845 | Million Miles
48361 | 48 | 361 | Orange | County | TX | 998.8721 | Million Miles
48363 | 48 | 363 | Palo Pinto | County | TX | 340.7164 | Million Miles
48365 | 48 | 365 | Panola | County | TX | 284.8526 | Million Miles
48367 | 48 | 367 | Parker | County | TX | 1355.0349 | Million Miles
48369 | 48 | 369 | Parmer | County | TX | 102.8247 | Million Miles
48371 | 48 | 371 | Pecos | County | TX | 901.3577 | Million Miles
48373 | 48 | 373 | Polk | County | TX | 724.1048 | Million Miles
48375 | 48 | 375 | Potter | County | TX | 1052.8589 | Million Miles
48377 | 48 | 377 | Presidio | County | TX | 48.7253 | Million Miles
48379 | 48 | 379 | Rains | County | TX | 139.0919 | Million Miles
48381 | 48 | 381 | Randall | County | TX | 1111.5145 | Million Miles
48383 | 48 | 383 | Reagan | County | TX | 9.1771 | Million Miles
48385 | 48 | 385 | Real | County | TX | 26.8383 | Million Miles
48387 | 48 | 387 | Red River | County | TX | 115.8504 | Million Miles
48389 | 48 | 389 | Reeves | County | TX | 787.9241 | Million Miles
48391 | 48 | 391 | Refugio | County | TX | 74.3539 | Million Miles
48393 | 48 | 393 | Roberts | County | TX | 10.9688 | Million Miles
48395 | 48 | 395 | Robertson | County | TX | 189.4135 | Million Miles
48397 | 48 | 397 | Rockwall | County | TX | 377.8406 | Million Miles
48399 | 48 | 399 | Runnels | County | TX | 72.575 | Million Miles
48401 | 48 | 401 | Rusk | County | TX | 555.3988 | Million Miles
48403 | 48 | 403 | Sabine | County | TX | 163.9699 | Million Miles
48405 | 48 | 405 | San Augustine | County | TX | 125.5741 | Million Miles
48407 | 48 | 407 | San Jacinto | County | TX | 350.3291 | Million Miles
48409 | 48 | 409 | San Patricio | County | TX | 851.6116 | Million Miles
48411 | 48 | 411 | San Saba | County | TX | 47.2175 | Million Miles
48413 | 48 | 413 | Schleicher | County | TX | 34.9564 | Million Miles
48415 | 48 | 415 | Scurry | County | TX | 161.6515 | Million Miles
48417 | 48 | 417 | Shackelford | County | TX | 31.8267 | Million Miles
48419 | 48 | 419 | Shelby | County | TX | 275.8936 | Million Miles
48421 | 48 | 421 | Sherman | County | TX | 34.5063 | Million Miles
48423 | 48 | 423 | Smith | County | TX | 2389.9609 | Million Miles
48425 | 48 | 425 | Somervell | County | TX | 78.632 | Million Miles
48427 | 48 | 427 | Starr | County | TX | 611.8056 | Million Miles
48429 | 48 | 429 | Stephens | County | TX | 65.575 | Million Miles
48431 | 48 | 431 | Sterling | County | TX | 19.5518 | Million Miles
48433 | 48 | 433 | Stonewall | County | TX | 16.8782 | Million Miles
48435 | 48 | 435 | Sutton | County | TX | 426.9722 | Million Miles
48437 | 48 | 437 | Swisher | County | TX | 275.7969 | Million Miles
48439 | 48 | 439 | Tarrant | County | TX | 14461.6171 | Million Miles
48441 | 48 | 441 | Taylor | County | TX | 1307.2387 | Million Miles
48443 | 48 | 443 | Terrell | County | TX | 18.7791 | Million Miles
48445 | 48 | 445 | Terry | County | TX | 100.1884 | Million Miles
48447 | 48 | 447 | Throckmorton | County | TX | 26.4003 | Million Miles
48449 | 48 | 449 | Titus | County | TX | 419.8727 | Million Miles
48451 | 48 | 451 | Tom Green | County | TX | 745.4581 | Million Miles
48453 | 48 | 453 | Travis | County | TX | 7958.1673 | Million Miles
48455 | 48 | 455 | Trinity | County | TX | 97.0015 | Million Miles
48457 | 48 | 457 | Tyler | County | TX | 269.7757 | Million Miles
48459 | 48 | 459 | Upshur | County | TX | 460.2699 | Million Miles
48461 | 48 | 461 | Upton | County | TX | 34.9152 | Million Miles
48463 | 48 | 463 | Uvalde | County | TX | 229.2132 | Million Miles
48465 | 48 | 465 | Val Verde | County | TX | 294.1187 | Million Miles
48467 | 48 | 467 | Van Zandt | County | TX | 578.2605 | Million Miles
48469 | 48 | 469 | Victoria | County | TX | 686.451 | Million Miles
48471 | 48 | 471 | Walker | County | TX | 691.6297 | Million Miles
48473 | 48 | 473 | Waller | County | TX | 344.998 | Million Miles
48475 | 48 | 475 | Ward | County | TX | 363.2354 | Million Miles
48477 | 48 | 477 | Washington | County | TX | 322.3904 | Million Miles
48479 | 48 | 479 | Webb | County | TX | 1351.3345 | Million Miles
48481 | 48 | 481 | Wharton | County | TX | 416.3263 | Million Miles
48483 | 48 | 483 | Wheeler | County | TX | 284.6448 | Million Miles
48485 | 48 | 485 | Wichita | County | TX | 951.5779 | Million Miles
48487 | 48 | 487 | Wilbarger | County | TX | 109.6994 | Million Miles
48489 | 48 | 489 | Willacy | County | TX | 208.8476 | Million Miles
48491 | 48 | 491 | Williamson | County | TX | 2428.5151 | Million Miles
48493 | 48 | 493 | Wilson | County | TX | 424.6781 | Million Miles
48495 | 48 | 495 | Winkler | County | TX | 45.4065 | Million Miles
48497 | 48 | 497 | Wise | County | TX | 420.6885 | Million Miles
48499 | 48 | 499 | Wood | County | TX | 421.6715 | Million Miles
48501 | 48 | 501 | Yoakum | County | TX | 43.245 | Million Miles
48503 | 48 | 503 | Young | County | TX | 143.7522 | Million Miles
48505 | 48 | 505 | Zapata | County | TX | 83.4297 | Million Miles
48507 | 48 | 507 | Zavala | County | TX | 77.6343 | Million Miles
49001 | 49 | 001 | Beaver | County | UT | 226.8991 | Million Miles
49003 | 49 | 003 | Box Elder | County | UT | 942.4112 | Million Miles
49005 | 49 | 005 | Cache | County | UT | 765.6435 | Million Miles
49007 | 49 | 007 | Carbon | County | UT | 352.0108 | Million Miles
49009 | 49 | 009 | Daggett | County | UT | 23.8909 | Million Miles
49011 | 49 | 011 | Davis | County | UT | 2166.3558 | Million Miles
49013 | 49 | 013 | Duchesne | County | UT | 187.3371 | Million Miles
49015 | 49 | 015 | Emery | County | UT | 364.2458 | Million Miles
49017 | 49 | 017 | Garfield | County | UT | 137.2874 | Million Miles
49019 | 49 | 019 | Grand | County | UT | 295.6348 | Million Miles
49021 | 49 | 021 | Iron | County | UT | 590.7373 | Million Miles
49023 | 49 | 023 | Juab | County | UT | 362.7595 | Million Miles
49025 | 49 | 025 | Kane | County | UT | 128.3841 | Million Miles
49027 | 49 | 027 | Millard | County | UT | 445.5561 | Million Miles
49029 | 49 | 029 | Morgan | County | UT | 125.1079 | Million Miles
49031 | 49 | 031 | Piute | County | UT | 31.0762 | Million Miles
49033 | 49 | 033 | Rich | County | UT | 48.6979 | Million Miles
49035 | 49 | 035 | Salt Lake | County | UT | 7668.0971 | Million Miles
49037 | 49 | 037 | San Juan | County | UT | 264.0894 | Million Miles
49039 | 49 | 039 | Sanpete | County | UT | 235.5429 | Million Miles
49041 | 49 | 041 | Sevier | County | UT | 403.9081 | Million Miles
49043 | 49 | 043 | Summit | County | UT | 631.7137 | Million Miles
49045 | 49 | 045 | Tooele | County | UT | 679.2054 | Million Miles
49047 | 49 | 047 | Uintah | County | UT | 275.8787 | Million Miles
49049 | 49 | 049 | Utah | County | UT | 3072.4395 | Million Miles
49051 | 49 | 051 | Wasatch | County | UT | 249.4091 | Million Miles
49053 | 49 | 053 | Washington | County | UT | 874.2563 | Million Miles
49055 | 49 | 055 | Wayne | County | UT | 41.7396 | Million Miles
49057 | 49 | 057 | Weber | County | UT | 1504.1219 | Million Miles
50001 | 50 | 001 | Addison | County | VT | 460.2938 | Million Miles
50003 | 50 | 003 | Bennington | County | VT | 466.1394 | Million Miles
50005 | 50 | 005 | Caledonia | County | VT | 610.1921 | Million Miles
50007 | 50 | 007 | Chittenden | County | VT | 2164.2926 | Million Miles
50009 | 50 | 009 | Essex | County | VT | 94.7844 | Million Miles
50011 | 50 | 011 | Franklin | County | VT | 689.6863 | Million Miles
50013 | 50 | 013 | Grand Isle | County | VT | 90.8921 | Million Miles
50015 | 50 | 015 | Lamoille | County | VT | 261.0527 | Million Miles
50017 | 50 | 017 | Orange | County | VT | 558.9133 | Million Miles
50019 | 50 | 019 | Orleans | County | VT | 379.0046 | Million Miles
50021 | 50 | 021 | Rutland | County | VT | 800.4572 | Million Miles
50023 | 50 | 023 | Washington | County | VT | 842.7443 | Million Miles
50025 | 50 | 025 | Windham | County | VT | 715.6483 | Million Miles
50027 | 50 | 027 | Windsor | County | VT | 1038.1111 | Million Miles
51001 | 51 | 001 | Accomack | County | VA | 375.2339 | Million Miles
51003 | 51 | 003 | Albemarle | County | VA | 1260.4589 | Million Miles
51005 | 51 | 005 | Alleghany | County | VA | 177.9924 | Million Miles
51007 | 51 | 007 | Amelia | County | VA | 180.1265 | Million Miles
51009 | 51 | 009 | Amherst | County | VA | 480.6748 | Million Miles
51011 | 51 | 011 | Appomattox | County | VA | 161.4407 | Million Miles
51013 | 51 | 013 | Arlington | County | VA | 1806.3133 | Million Miles
51015 | 51 | 015 | Augusta | County | VA | 1039.6417 | Million Miles
51017 | 51 | 017 | Bath | County | VA | 61.7546 | Million Miles
51019 | 51 | 019 | Bedford | County | VA | 571.3192 | Million Miles
51021 | 51 | 021 | Bland | County | VA | 275.823 | Million Miles
51023 | 51 | 023 | Botetourt | County | VA | 672.0544 | Million Miles
51025 | 51 | 025 | Brunswick | County | VA | 342.9602 | Million Miles
51027 | 51 | 027 | Buchanan | County | VA | 264.6044 | Million Miles
51029 | 51 | 029 | Buckingham | County | VA | 173.3722 | Million Miles
51031 | 51 | 031 | Campbell | County | VA | 566.9313 | Million Miles
51033 | 51 | 033 | Caroline | County | VA | 1147.0552 | Million Miles
51035 | 51 | 035 | Carroll | County | VA | 571.0992 | Million Miles
51036 | 51 | 036 | Charles City | County | VA | 106.6049 | Million Miles
51037 | 51 | 037 | Charlotte | County | VA | 173.0799 | Million Miles
51041 | 51 | 041 | Chesterfield | County | VA | 2474.4182 | Million Miles
51043 | 51 | 043 | Clarke | County | VA | 250.2713 | Million Miles
51045 | 51 | 045 | Craig | County | VA | 49.6856 | Million Miles
51047 | 51 | 047 | Culpeper | County | VA | 401.1423 | Million Miles
51049 | 51 | 049 | Cumberland | County | VA | 82.3865 | Million Miles
51051 | 51 | 051 | Dickenson | County | VA | 135.3577 | Million Miles
51053 | 51 | 053 | Dinwiddie | County | VA | 388.3506 | Million Miles
51057 | 51 | 057 | Essex | County | VA | 170.5628 | Million Miles
51059 | 51 | 059 | Fairfax | County | VA | 10528.8991 | Million Miles
51061 | 51 | 061 | Fauquier | County | VA | 997.8353 | Million Miles
51063 | 51 | 063 | Floyd | County | VA | 142.3762 | Million Miles
51065 | 51 | 065 | Fluvanna | County | VA | 127.3432 | Million Miles
51067 | 51 | 067 | Franklin | County | VA | 505.6304 | Million Miles
51069 | 51 | 069 | Frederick | County | VA | 955.2452 | Million Miles
51071 | 51 | 071 | Giles | County | VA | 194.1204 | Million Miles
51073 | 51 | 073 | Gloucester | County | VA | 365.7426 | Million Miles
51075 | 51 | 075 | Goochland | County | VA | 495.8295 | Million Miles
51077 | 51 | 077 | Grayson | County | VA | 141.4173 | Million Miles
51079 | 51 | 079 | Greene | County | VA | 142.089 | Million Miles
51081 | 51 | 081 | Greensville | County | VA | 270.4696 | Million Miles
51083 | 51 | 083 | Halifax | County | VA | 413.4269 | Million Miles
51085 | 51 | 085 | Hanover | County | VA | 1508.3642 | Million Miles
51087 | 51 | 087 | Henrico | County | VA | 2731.459 | Million Miles
51089 | 51 | 089 | Henry | County | VA | 666.0423 | Million Miles
51091 | 51 | 091 | Highland | County | VA | 27.7037 | Million Miles
51093 | 51 | 093 | Isle of Wight | County | VA | 315.2482 | Million Miles
51095 | 51 | 095 | James City | County | VA | 584.3687 | Million Miles
51097 | 51 | 097 | King and Queen | County | VA | 113.7874 | Million Miles
51099 | 51 | 099 | King George | County | VA | 262.1914 | Million Miles
51101 | 51 | 101 | King William | County | VA | 130.1983 | Million Miles
51103 | 51 | 103 | Lancaster | County | VA | 108.3234 | Million Miles
51105 | 51 | 105 | Lee | County | VA | 228.1211 | Million Miles
51107 | 51 | 107 | Loudoun | County | VA | 1430.7714 | Million Miles
51109 | 51 | 109 | Louisa | County | VA | 290.2477 | Million Miles
51111 | 51 | 111 | Lunenburg | County | VA | 94.9547 | Million Miles
51113 | 51 | 113 | Madison | County | VA | 176.1337 | Million Miles
51115 | 51 | 115 | Mathews | County | VA | 78.8851 | Million Miles
51117 | 51 | 117 | Mecklenburg | County | VA | 467.7392 | Million Miles
51119 | 51 | 119 | Middlesex | County | VA | 116.2662 | Million Miles
51121 | 51 | 121 | Montgomery | County | VA | 931.0199 | Million Miles
51125 | 51 | 125 | Nelson | County | VA | 238.2366 | Million Miles
51127 | 51 | 127 | New Kent | County | VA | 368.146 | Million Miles
51131 | 51 | 131 | Northampton | County | VA | 220.2978 | Million Miles
51133 | 51 | 133 | Northumberland | County | VA | 109.2991 | Million Miles
51135 | 51 | 135 | Nottoway | County | VA | 196.1723 | Million Miles
51137 | 51 | 137 | Orange | County | VA | 237.4006 | Million Miles
51139 | 51 | 139 | Page | County | VA | 181.12 | Million Miles
51141 | 51 | 141 | Patrick | County | VA | 197.7067 | Million Miles
51143 | 51 | 143 | Pittsylvania | County | VA | 666.0754 | Million Miles
51145 | 51 | 145 | Powhatan | County | VA | 210.7921 | Million Miles
51147 | 51 | 147 | Prince Edward | County | VA | 248.7858 | Million Miles
51149 | 51 | 149 | Prince George | County | VA | 407.0946 | Million Miles
51153 | 51 | 153 | Prince William | County | VA | 2785.4264 | Million Miles
51155 | 51 | 155 | Pulaski | County | VA | 501.5968 | Million Miles
51157 | 51 | 157 | Rappahannock | County | VA | 97.6277 | Million Miles
51159 | 51 | 159 | Richmond | County | VA | 117.2388 | Million Miles
51161 | 51 | 161 | Roanoke | County | VA | 789.727 | Million Miles
51163 | 51 | 163 | Rockbridge | County | VA | 647.0755 | Million Miles
51165 | 51 | 165 | Rockingham | County | VA | 963.4236 | Million Miles
51167 | 51 | 167 | Russell | County | VA | 315.8802 | Million Miles
51169 | 51 | 169 | Scott | County | VA | 291.3817 | Million Miles
51171 | 51 | 171 | Shenandoah | County | VA | 678.5982 | Million Miles
51173 | 51 | 173 | Smyth | County | VA | 444.7289 | Million Miles
51175 | 51 | 175 | Southampton | County | VA | 383.0851 | Million Miles
51177 | 51 | 177 | Spotsylvania | County | VA | 1264.4634 | Million Miles
51179 | 51 | 179 | Stafford | County | VA | 1421.449 | Million Miles
51181 | 51 | 181 | Surry | County | VA | 65.3913 | Million Miles
51183 | 51 | 183 | Sussex | County | VA | 327.0186 | Million Miles
51185 | 51 | 185 | Tazewell | County | VA | 452.7847 | Million Miles
51187 | 51 | 187 | Warren | County | VA | 337.6757 | Million Miles
51191 | 51 | 191 | Washington | County | VA | 761.8964 | Million Miles
51193 | 51 | 193 | Westmoreland | County | VA | 154.7651 | Million Miles
51195 | 51 | 195 | Wise | County | VA | 372.7248 | Million Miles
51197 | 51 | 197 | Wythe | County | VA | 739.1704 | Million Miles
51199 | 51 | 199 | York | County | VA | 722.7418 | Million Miles
51510 | 51 | 510 | Alexandria | City | VA | 977.9227 | Million Miles
51515 | 51 | 515 | Bedford | City | VA | 54.3366 | Million Miles
51520 | 51 | 520 | Bristol | City | VA | 249.1591 | Million Miles
51530 | 51 | 530 | Buena Vista | City | VA | 27.0747 | Million Miles
51540 | 51 | 540 | Charlottesville | City | VA | 249.1808 | Million Miles
51550 | 51 | 550 | Chesapeake | City | VA | 1881.735 | Million Miles
51570 | 51 | 570 | Colonial Heights | City | VA | 129.3508 | Million Miles
51580 | 51 | 580 | Covington | City | VA | 33.2141 | Million Miles
51590 | 51 | 590 | Danville | City | VA | 405.4243 | Million Miles
51595 | 51 | 595 | Emporia | City | VA | 68.0633 | Million Miles
51600 | 51 | 600 | Fairfax | City | VA | 123.6125 | Million Miles
51610 | 51 | 610 | Falls Church | City | VA | 31.9582 | Million Miles
51620 | 51 | 620 | Franklin | City | VA | 37.9974 | Million Miles
51630 | 51 | 630 | Fredericksburg | City | VA | 450.9598 | Million Miles
51640 | 51 | 640 | Galax | City | VA | 61.0272 | Million Miles
51650 | 51 | 650 | Hampton | City | VA | 1307.1526 | Million Miles
51660 | 51 | 660 | Harrisonburg | City | VA | 295.7196 | Million Miles
51670 | 51 | 670 | Hopewell | City | VA | 67.9319 | Million Miles
51678 | 51 | 678 | Lexington | City | VA | 23.717 | Million Miles
51680 | 51 | 680 | Lynchburg | City | VA | 510.8978 | Million Miles
51683 | 51 | 683 | Manassas | City | VA | 129.9698 | Million Miles
51685 | 51 | 685 | Manassas Park | City | VA | 16.823 | Million Miles
51690 | 51 | 690 | Martinsville | City | VA | 108.2559 | Million Miles
51700 | 51 | 700 | Newport News | City | VA | 1522.1428 | Million Miles
51710 | 51 | 710 | Norfolk | City | VA | 1739.5306 | Million Miles
51720 | 51 | 720 | Norton | City | VA | 44.7431 | Million Miles
51730 | 51 | 730 | Petersburg | City | VA | 237.4992 | Million Miles
51735 | 51 | 735 | Poquoson | City | VA | 39.7667 | Million Miles
51740 | 51 | 740 | Portsmouth | City | VA | 544.9537 | Million Miles
51750 | 51 | 750 | Radford | City | VA | 72.631 | Million Miles
51760 | 51 | 760 | Richmond | City | VA | 2255.1668 | Million Miles
51770 | 51 | 770 | Roanoke | City | VA | 870.7839 | Million Miles
51775 | 51 | 775 | Salem | City | VA | 151.1388 | Million Miles
51790 | 51 | 790 | Staunton | City | VA | 135.2647 | Million Miles
51800 | 51 | 800 | Suffolk | City | VA | 828.9929 | Million Miles
51810 | 51 | 810 | Virginia Beach | City | VA | 2764.61 | Million Miles
51820 | 51 | 820 | Waynesboro | City | VA | 161.6948 | Million Miles
51830 | 51 | 830 | Williamsburg | City | VA | 96.0575 | Million Miles
51840 | 51 | 840 | Winchester | City | VA | 132.1748 | Million Miles
53001 | 53 | 001 | Adams | County | WA | 525.9151 | Million Miles
53003 | 53 | 003 | Asotin | County | WA | 98.1373 | Million Miles
53005 | 53 | 005 | Benton | County | WA | 1692.9765 | Million Miles
53007 | 53 | 007 | Chelan | County | WA | 394.664 | Million Miles
53009 | 53 | 009 | Clallam | County | WA | 374.0145 | Million Miles
53011 | 53 | 011 | Clark | County | WA | 2884.7219 | Million Miles
53013 | 53 | 013 | Columbia | County | WA | 30.0897 | Million Miles
53015 | 53 | 015 | Cowlitz | County | WA | 1027.6024 | Million Miles
53017 | 53 | 017 | Douglas | County | WA | 212.1473 | Million Miles
53019 | 53 | 019 | Ferry | County | WA | 64.9088 | Million Miles
53021 | 53 | 021 | Franklin | County | WA | 370.3915 | Million Miles
53023 | 53 | 023 | Garfield | County | WA | 16.9204 | Million Miles
53025 | 53 | 025 | Grant | County | WA | 1025.7782 | Million Miles
53027 | 53 | 027 | Grays Harbor | County | WA | 431.7382 | Million Miles
53029 | 53 | 029 | Island | County | WA | 430.7665 | Million Miles
53031 | 53 | 031 | Jefferson | County | WA | 151.0163 | Million Miles
53033 | 53 | 033 | King | County | WA | 16832.3199 | Million Miles
53035 | 53 | 035 | Kitsap | County | WA | 1873.9896 | Million Miles
53037 | 53 | 037 | Kittitas | County | WA | 1201.8989 | Million Miles
53039 | 53 | 039 | Klickitat | County | WA | 143.1058 | Million Miles
53041 | 53 | 041 | Lewis | County | WA | 677.0666 | Million Miles
53043 | 53 | 043 | Lincoln | County | WA | 244.4431 | Million Miles
53045 | 53 | 045 | Mason | County | WA | 400.0917 | Million Miles
53047 | 53 | 047 | Okanogan | County | WA | 306.5927 | Million Miles
53049 | 53 | 049 | Pacific | County | WA | 160.3219 | Million Miles
53051 | 53 | 051 | Pend Oreille | County | WA | 104.8173 | Million Miles
53053 | 53 | 053 | Pierce | County | WA | 6074.1184 | Million Miles
53055 | 53 | 055 | San Juan | County | WA | 50.8763 | Million Miles
53057 | 53 | 057 | Skagit | County | WA | 937.0538 | Million Miles
53059 | 53 | 059 | Skamania | County | WA | 71.1437 | Million Miles
53061 | 53 | 061 | Snohomish | County | WA | 5211.7649 | Million Miles
53063 | 53 | 063 | Spokane | County | WA | 3458.2104 | Million Miles
53065 | 53 | 065 | Stevens | County | WA | 314.2378 | Million Miles
53067 | 53 | 067 | Thurston | County | WA | 2193.8243 | Million Miles
53069 | 53 | 069 | Wahkiakum | County | WA | 27.7847 | Million Miles
53071 | 53 | 071 | Walla Walla | County | WA | 293.2194 | Million Miles
53073 | 53 | 073 | Whatcom | County | WA | 1462.0442 | Million Miles
53075 | 53 | 075 | Whitman | County | WA | 175.3808 | Million Miles
53077 | 53 | 077 | Yakima | County | WA | 2080.3167 | Million Miles
54001 | 54 | 001 | Barbour | County | WV | 130.5714 | Million Miles
54003 | 54 | 003 | Berkeley | County | WV | 835.519 | Million Miles
54005 | 54 | 005 | Boone | County | WV | 294.2034 | Million Miles
54007 | 54 | 007 | Braxton | County | WV | 372.9423 | Million Miles
54009 | 54 | 009 | Brooke | County | WV | 312.0546 | Million Miles
54011 | 54 | 011 | Cabell | County | WV | 1022.2589 | Million Miles
54013 | 54 | 013 | Calhoun | County | WV | 57.2913 | Million Miles
54015 | 54 | 015 | Clay | County | WV | 113.1295 | Million Miles
54017 | 54 | 017 | Doddridge | County | WV | 82.1809 | Million Miles
54019 | 54 | 019 | Fayette | County | WV | 597.4103 | Million Miles
54021 | 54 | 021 | Gilmer | County | WV | 60.0481 | Million Miles
54023 | 54 | 023 | Grant | County | WV | 117.0946 | Million Miles
54025 | 54 | 025 | Greenbrier | County | WV | 470.9559 | Million Miles
54027 | 54 | 027 | Hampshire | County | WV | 192.4155 | Million Miles
54029 | 54 | 029 | Hancock | County | WV | 209.5373 | Million Miles
54031 | 54 | 031 | Hardy | County | WV | 131.34 | Million Miles
54033 | 54 | 033 | Harrison | County | WV | 699.1902 | Million Miles
54035 | 54 | 035 | Jackson | County | WV | 502.8725 | Million Miles
54037 | 54 | 037 | Jefferson | County | WV | 353.2856 | Million Miles
54039 | 54 | 039 | Kanawha | County | WV | 2583.4707 | Million Miles
54041 | 54 | 041 | Lewis | County | WV | 329.9002 | Million Miles
54043 | 54 | 043 | Lincoln | County | WV | 149.4733 | Million Miles
54045 | 54 | 045 | Logan | County | WV | 353.0179 | Million Miles
54047 | 54 | 047 | McDowell | County | WV | 229.2699 | Million Miles
54049 | 54 | 049 | Marion | County | WV | 468.1139 | Million Miles
54051 | 54 | 051 | Marshall | County | WV | 227.9874 | Million Miles
54053 | 54 | 053 | Mason | County | WV | 265.458 | Million Miles
54055 | 54 | 055 | Mercer | County | WV | 769.7288 | Million Miles
54057 | 54 | 057 | Mineral | County | WV | 185.2416 | Million Miles
54059 | 54 | 059 | Mingo | County | WV | 280.5682 | Million Miles
54061 | 54 | 061 | Monongalia | County | WV | 801.1814 | Million Miles
54063 | 54 | 063 | Monroe | County | WV | 86.0667 | Million Miles
54065 | 54 | 065 | Morgan | County | WV | 135.6062 | Million Miles
54067 | 54 | 067 | Nicholas | County | WV | 352.9974 | Million Miles
54069 | 54 | 069 | Ohio | County | WV | 435.1349 | Million Miles
54071 | 54 | 071 | Pendleton | County | WV | 91.2813 | Million Miles
54073 | 54 | 073 | Pleasants | County | WV | 75.8702 | Million Miles
54075 | 54 | 075 | Pocahontas | County | WV | 92.8889 | Million Miles
54077 | 54 | 077 | Preston | County | WV | 286.9464 | Million Miles
54079 | 54 | 079 | Putnam | County | WV | 571.7136 | Million Miles
54081 | 54 | 081 | Raleigh | County | WV | 1018.0552 | Million Miles
54083 | 54 | 083 | Randolph | County | WV | 249.721 | Million Miles
54085 | 54 | 085 | Ritchie | County | WV | 124.8146 | Million Miles
54087 | 54 | 087 | Roane | County | WV | 178.6019 | Million Miles
54089 | 54 | 089 | Summers | County | WV | 151.4913 | Million Miles
54091 | 54 | 091 | Taylor | County | WV | 99.4336 | Million Miles
54093 | 54 | 093 | Tucker | County | WV | 69.2238 | Million Miles
54095 | 54 | 095 | Tyler | County | WV | 67.4751 | Million Miles
54097 | 54 | 097 | Upshur | County | WV | 166.3864 | Million Miles
54099 | 54 | 099 | Wayne | County | WV | 370.0789 | Million Miles
54101 | 54 | 101 | Webster | County | WV | 69.197 | Million Miles
54103 | 54 | 103 | Wetzel | County | WV | 108.9385 | Million Miles
54105 | 54 | 105 | Wirt | County | WV | 42.6382 | Million Miles
54107 | 54 | 107 | Wood | County | WV | 903.7618 | Million Miles
54109 | 54 | 109 | Wyoming | County | WV | 231.424 | Million Miles
55001 | 55 | 001 | Adams | County | WI | 252.6792 | Million Miles
55003 | 55 | 003 | Ashland | County | WI | 142.7682 | Million Miles
55005 | 55 | 005 | Barron | County | WI | 496.2363 | Million Miles
55007 | 55 | 007 | Bayfield | County | WI | 207.0353 | Million Miles
55009 | 55 | 009 | Brown | County | WI | 2375.0672 | Million Miles
55011 | 55 | 011 | Buffalo | County | WI | 192.5972 | Million Miles
55013 | 55 | 013 | Burnett | County | WI | 201.0626 | Million Miles
55015 | 55 | 015 | Calumet | County | WI | 375.7614 | Million Miles
55017 | 55 | 017 | Chippewa | County | WI | 640.3211 | Million Miles
55019 | 55 | 019 | Clark | County | WI | 415.6015 | Million Miles
55021 | 55 | 021 | Columbia | County | WI | 921.5094 | Million Miles
55023 | 55 | 023 | Crawford | County | WI | 169.7276 | Million Miles
55025 | 55 | 025 | Dane | County | WI | 4295.8638 | Million Miles
55027 | 55 | 027 | Dodge | County | WI | 812.4542 | Million Miles
55029 | 55 | 029 | Door | County | WI | 277.5776 | Million Miles
55031 | 55 | 031 | Douglas | County | WI | 383.94 | Million Miles
55033 | 55 | 033 | Dunn | County | WI | 644.5175 | Million Miles
55035 | 55 | 035 | Eau Claire | County | WI | 1272.4405 | Million Miles
55037 | 55 | 037 | Florence | County | WI | 69.2908 | Million Miles
55039 | 55 | 039 | Fond du Lac | County | WI | 825.33 | Million Miles
55041 | 55 | 041 | Forest | County | WI | 130.2767 | Million Miles
55043 | 55 | 043 | Grant | County | WI | 514.5528 | Million Miles
55045 | 55 | 045 | Green | County | WI | 332.5925 | Million Miles
55047 | 55 | 047 | Green Lake | County | WI | 213.2878 | Million Miles
55049 | 55 | 049 | Iowa | County | WI | 252.2715 | Million Miles
55051 | 55 | 051 | Iron | County | WI | 84.9732 | Million Miles
55053 | 55 | 053 | Jackson | County | WI | 660.2639 | Million Miles
55055 | 55 | 055 | Jefferson | County | WI | 902.2801 | Million Miles
55057 | 55 | 057 | Juneau | County | WI | 663.0227 | Million Miles
55059 | 55 | 059 | Kenosha | County | WI | 1224.3304 | Million Miles
55061 | 55 | 061 | Kewaunee | County | WI | 189.6222 | Million Miles
55063 | 55 | 063 | La Crosse | County | WI | 1127.7234 | Million Miles
55065 | 55 | 065 | Lafayette | County | WI | 215.9961 | Million Miles
55067 | 55 | 067 | Langlade | County | WI | 198.351 | Million Miles
55069 | 55 | 069 | Lincoln | County | WI | 282.7778 | Million Miles
55071 | 55 | 071 | Manitowoc | County | WI | 1079.2799 | Million Miles
55073 | 55 | 073 | Marathon | County | WI | 1469.1935 | Million Miles
55075 | 55 | 075 | Marinette | County | WI | 436.1198 | Million Miles
55077 | 55 | 077 | Marquette | County | WI | 477.532 | Million Miles
55078 | 55 | 078 | Menominee | County | WI | 42.7059 | Million Miles
55079 | 55 | 079 | Milwaukee | County | WI | 9319.0214 | Million Miles
55081 | 55 | 081 | Monroe | County | WI | 899.7122 | Million Miles
55083 | 55 | 083 | Oconto | County | WI | 364.6266 | Million Miles
55085 | 55 | 085 | Oneida | County | WI | 409.5792 | Million Miles
55087 | 55 | 087 | Outagamie | County | WI | 1529.0016 | Million Miles
55089 | 55 | 089 | Ozaukee | County | WI | 972.512 | Million Miles
55091 | 55 | 091 | Pepin | County | WI | 98.4147 | Million Miles
55093 | 55 | 093 | Pierce | County | WI | 338.813 | Million Miles
55095 | 55 | 095 | Polk | County | WI | 493.6578 | Million Miles
55097 | 55 | 097 | Portage | County | WI | 850.3397 | Million Miles
55099 | 55 | 099 | Price | County | WI | 171.5425 | Million Miles
55101 | 55 | 101 | Racine | County | WI | 1400.6165 | Million Miles
55103 | 55 | 103 | Richland | County | WI | 193.2373 | Million Miles
55105 | 55 | 105 | Rock | County | WI | 1603.8799 | Million Miles
55107 | 55 | 107 | Rusk | County | WI | 155.0034 | Million Miles
55109 | 55 | 109 | St. Croix | County | WI | 980.532 | Million Miles
55111 | 55 | 111 | Sauk | County | WI | 718.0863 | Million Miles
55113 | 55 | 113 | Sawyer | County | WI | 218.826 | Million Miles
55115 | 55 | 115 | Shawano | County | WI | 455.8434 | Million Miles
55117 | 55 | 117 | Sheboygan | County | WI | 1150.1715 | Million Miles
55119 | 55 | 119 | Taylor | County | WI | 205.8617 | Million Miles
55121 | 55 | 121 | Trempealeau | County | WI | 408.7393 | Million Miles
55123 | 55 | 123 | Vernon | County | WI | 321.3198 | Million Miles
55125 | 55 | 125 | Vilas | County | WI | 292.5986 | Million Miles
55127 | 55 | 127 | Walworth | County | WI | 1224.7523 | Million Miles
55129 | 55 | 129 | Washburn | County | WI | 212.6041 | Million Miles
55131 | 55 | 131 | Washington | County | WI | 1089.0529 | Million Miles
55133 | 55 | 133 | Waukesha | County | WI | 3525.3178 | Million Miles
55135 | 55 | 135 | Waupaca | County | WI | 551.9569 | Million Miles
55137 | 55 | 137 | Waushara | County | WI | 508.0657 | Million Miles
55139 | 55 | 139 | Winnebago | County | WI | 1302.6458 | Million Miles
55141 | 55 | 141 | Wood | County | WI | 655.9858 | Million Miles
56001 | 56 | 001 | Albany | County | WY | 416.7184 | Million Miles
56003 | 56 | 003 | Big Horn | County | WY | 232.3895 | Million Miles
56005 | 56 | 005 | Campbell | County | WY | 551.0259 | Million Miles
56007 | 56 | 007 | Carbon | County | WY | 439.2233 | Million Miles
56009 | 56 | 009 | Converse | County | WY | 305.9588 | Million Miles
56011 | 56 | 011 | Crook | County | WY | 300.3905 | Million Miles
56013 | 56 | 013 | Fremont | County | WY | 492.6433 | Million Miles
56015 | 56 | 015 | Goshen | County | WY | 149.7173 | Million Miles
56017 | 56 | 017 | Hot Springs | County | WY | 28.1501 | Million Miles
56019 | 56 | 019 | Johnson | County | WY | 432.629 | Million Miles
56021 | 56 | 021 | Laramie | County | WY | 966.5445 | Million Miles
56023 | 56 | 023 | Lincoln | County | WY | 224.9932 | Million Miles
56025 | 56 | 025 | Natrona | County | WY | 795.9011 | Million Miles
56027 | 56 | 027 | Niobrara | County | WY | 45.0068 | Million Miles
56029 | 56 | 029 | Park | County | WY | 314.385 | Million Miles
56031 | 56 | 031 | Platte | County | WY | 333.6787 | Million Miles
56033 | 56 | 033 | Sheridan | County | WY | 425.7217 | Million Miles
56035 | 56 | 035 | Sublette | County | WY | 120.4286 | Million Miles
56037 | 56 | 037 | Sweetwater | County | WY | 788.1026 | Million Miles
56039 | 56 | 039 | Teton | County | WY | 188.4072 | Million Miles
56041 | 56 | 041 | Uinta | County | WY | 339.4499 | Million Miles
56043 | 56 | 043 | Washakie | County | WY | 80.0727 | Million Miles
56045 | 56 | 045 | Weston | County | WY | 74.4721 | Million Miles
72001 | 72 | 001 | Adjuntas | Municipio | PR |  | Million Miles
72003 | 72 | 003 | Aguada | Municipio | PR |  | Million Miles
72005 | 72 | 005 | Aguadilla | Municipio | PR |  | Million Miles
72007 | 72 | 007 | Aguas Buenas | Municipio | PR |  | Million Miles
72009 | 72 | 009 | Aibonito | Municipio | PR |  | Million Miles
72011 | 72 | 011 | Anasco | Municipio | PR |  | Million Miles
72013 | 72 | 013 | Arecibo | Municipio | PR |  | Million Miles
72015 | 72 | 015 | Arroyo | Municipio | PR |  | Million Miles
72017 | 72 | 017 | Barceloneta | Municipio | PR |  | Million Miles
72019 | 72 | 019 | Barranquitas | Municipio | PR |  | Million Miles
72021 | 72 | 021 | Bayamo'n | Municipio | PR |  | Million Miles
72023 | 72 | 023 | Cabo Rojo | Municipio | PR |  | Million Miles
72025 | 72 | 025 | Caguas | Municipio | PR |  | Million Miles
72027 | 72 | 027 | Camuy | Municipio | PR |  | Million Miles
72029 | 72 | 029 | Canovanas | Municipio | PR |  | Million Miles
72031 | 72 | 031 | Carolina | Municipio | PR |  | Million Miles
72033 | 72 | 033 | Catano | Municipio | PR |  | Million Miles
72035 | 72 | 035 | Cayey | Municipio | PR |  | Million Miles
72037 | 72 | 037 | Ceiba | Municipio | PR |  | Million Miles
72039 | 72 | 039 | Ciales | Municipio | PR |  | Million Miles
72041 | 72 | 041 | Cidra | Municipio | PR |  | Million Miles
72043 | 72 | 043 | Coamo | Municipio | PR |  | Million Miles
72045 | 72 | 045 | Comerio | Municipio | PR |  | Million Miles
72047 | 72 | 047 | Corozal | Municipio | PR |  | Million Miles
72049 | 72 | 049 | Culebra | Municipio | PR |  | Million Miles
72051 | 72 | 051 | Dorado | Municipio | PR |  | Million Miles
72053 | 72 | 053 | Fajardo | Municipio | PR |  | Million Miles
72054 | 72 | 054 | Florida | Municipio | PR |  | Million Miles
72055 | 72 | 055 | Guanica | Municipio | PR |  | Million Miles
72057 | 72 | 057 | Guayama | Municipio | PR |  | Million Miles
72059 | 72 | 059 | Guayanilla | Municipio | PR |  | Million Miles
72061 | 72 | 061 | Guaynabo | Municipio | PR |  | Million Miles
72063 | 72 | 063 | Gurabo | Municipio | PR |  | Million Miles
72065 | 72 | 065 | Hatillo | Municipio | PR |  | Million Miles
72067 | 72 | 067 | Hormigueros | Municipio | PR |  | Million Miles
72069 | 72 | 069 | Humacao | Municipio | PR |  | Million Miles
72071 | 72 | 071 | Isabela | Municipio | PR |  | Million Miles
72073 | 72 | 073 | Jayuya | Municipio | PR |  | Million Miles
72075 | 72 | 075 | Juana Diaz | Municipio | PR |  | Million Miles
72077 | 72 | 077 | Juncos | Municipio | PR |  | Million Miles
72079 | 72 | 079 | Lajas | Municipio | PR |  | Million Miles
72081 | 72 | 081 | Lares | Municipio | PR |  | Million Miles
72083 | 72 | 083 | Las Marias | Municipio | PR |  | Million Miles
72085 | 72 | 085 | Las Piedras | Municipio | PR |  | Million Miles
72087 | 72 | 087 | Loiza | Municipio | PR |  | Million Miles
72089 | 72 | 089 | Luquillo | Municipio | PR |  | Million Miles
72091 | 72 | 091 | Manati | Municipio | PR |  | Million Miles
72093 | 72 | 093 | Maricao | Municipio | PR |  | Million Miles
72095 | 72 | 095 | Maunabo | Municipio | PR |  | Million Miles
72097 | 72 | 097 | Mayaguez | Municipio | PR |  | Million Miles
72099 | 72 | 099 | Moca | Municipio | PR |  | Million Miles
72101 | 72 | 101 | Morovis | Municipio | PR |  | Million Miles
72103 | 72 | 103 | Naguabo | Municipio | PR |  | Million Miles
72105 | 72 | 105 | Naranjito | Municipio | PR |  | Million Miles
72107 | 72 | 107 | Orocovis | Municipio | PR |  | Million Miles
72109 | 72 | 109 | Patillas | Municipio | PR |  | Million Miles
72111 | 72 | 111 | Penuelas | Municipio | PR |  | Million Miles
72113 | 72 | 113 | Ponce | Municipio | PR |  | Million Miles
72115 | 72 | 115 | Quebradillas | Municipio | PR |  | Million Miles
72117 | 72 | 117 | Rincon | Municipio | PR |  | Million Miles
72119 | 72 | 119 | Rio Grande | Municipio | PR |  | Million Miles
72121 | 72 | 121 | Sabana Grande | Municipio | PR |  | Million Miles
72123 | 72 | 123 | Salinas | Municipio | PR |  | Million Miles
72125 | 72 | 125 | San German | Municipio | PR |  | Million Miles
72127 | 72 | 127 | San Juan | Municipio | PR |  | Million Miles
72129 | 72 | 129 | San Lorenzo | Municipio | PR |  | Million Miles
72131 | 72 | 131 | San Sebastian | Municipio | PR |  | Million Miles
72133 | 72 | 133 | Santa Isabel | Municipio | PR |  | Million Miles
72135 | 72 | 135 | Toa Alta | Municipio | PR |  | Million Miles
72137 | 72 | 137 | Toa Baja | Municipio | PR |  | Million Miles
72139 | 72 | 139 | Trujillo Alto | Municipio | PR |  | Million Miles
72141 | 72 | 141 | Utuado | Municipio | PR |  | Million Miles
72143 | 72 | 143 | Vega Alta | Municipio | PR |  | Million Miles
72145 | 72 | 145 | Vega Baja | Municipio | PR |  | Million Miles
72147 | 72 | 147 | Vieques | Municipio | PR |  | Million Miles
72149 | 72 | 149 | Villalba | Municipio | PR |  | Million Miles
72151 | 72 | 151 | Yabucoa | Municipio | PR |  | Million Miles
72153 | 72 | 153 | Yauco | Municipio | PR |  | Million Miles
78010 | 78 | 010 | St. Croix | County | VI |  | Million Miles
78020 | 78 | 020 | St. John | County | VI |  | Million Miles
78030 | 78 | 030 | St. Thomas | County | VI |  | Million Miles

## County-Level Asphalt Usage
FIPS State and County Code | FIPS State Code | FIPS County Code | County Name | County Type | Postal State Code | State-Level VMT | County-Level VMT | Fraction of State Miles Traveled in County | Asphalt Usage in County | Throughput Unit | Asphalt Usage in County | Throughput Unit
01001 | 01 | 001 | Autauga | County | AL | 53633.0344 | 496.8923 | 0.0092647 | 175.9175 | TONS | 1004.4395 | BARRELS
01003 | 01 | 003 | Baldwin | County | AL | 53633.0344 | 1893.5935 | 0.035306 | 670.3994 | TONS | 3827.7914 | BARRELS
01005 | 01 | 005 | Barbour | County | AL | 53633.0344 | 422.9917 | 0.0078868 | 149.7541 | TONS | 855.0536 | BARRELS
01007 | 01 | 007 | Bibb | County | AL | 53633.0344 | 228.1457 | 0.0042538 | 80.7717 | TONS | 461.1835 | BARRELS
01009 | 01 | 009 | Blount | County | AL | 53633.0344 | 580.8908 | 0.010831 | 205.656 | TONS | 1174.2377 | BARRELS
01011 | 01 | 011 | Bullock | County | AL | 53633.0344 | 153.4003 | 0.0028602 | 54.3092 | TONS | 310.09 | BARRELS
01013 | 01 | 013 | Butler | County | AL | 53633.0344 | 598.2544 | 0.011155 | 211.8033 | TONS | 1209.3372 | BARRELS
01015 | 01 | 015 | Calhoun | County | AL | 53633.0344 | 1505.3577 | 0.028068 | 532.9501 | TONS | 3042.9948 | BARRELS
01017 | 01 | 017 | Chambers | County | AL | 53633.0344 | 372.3729 | 0.006943 | 131.8332 | TONS | 752.7306 | BARRELS
01019 | 01 | 019 | Cherokee | County | AL | 53633.0344 | 287.2604 | 0.005356 | 101.7004 | TONS | 580.6805 | BARRELS
01021 | 01 | 021 | Chilton | County | AL | 53633.0344 | 673.5459 | 0.012558 | 238.4592 | TONS | 1361.5347 | BARRELS
01023 | 01 | 023 | Choctaw | County | AL | 53633.0344 | 188.9939 | 0.0035238 | 66.9106 | TONS | 382.0404 | BARRELS
01025 | 01 | 025 | Clarke | County | AL | 53633.0344 | 316.2131 | 0.0058959 | 111.9507 | TONS | 639.2068 | BARRELS
01027 | 01 | 027 | Clay | County | AL | 53633.0344 | 161.0396 | 0.0030026 | 57.0137 | TONS | 325.5324 | BARRELS
01029 | 01 | 029 | Cleburne | County | AL | 53633.0344 | 406.523 | 0.0075797 | 143.9236 | TONS | 821.7631 | BARRELS
01031 | 01 | 031 | Coffee | County | AL | 53633.0344 | 479.5669 | 0.0089416 | 169.7837 | TONS | 969.4172 | BARRELS
01033 | 01 | 033 | Colbert | County | AL | 53633.0344 | 665.1566 | 0.012402 | 235.4891 | TONS | 1344.5762 | BARRELS
01035 | 01 | 035 | Conecuh | County | AL | 53633.0344 | 431.6045 | 0.0080474 | 152.8033 | TONS | 872.4639 | BARRELS
01037 | 01 | 037 | Coosa | County | AL | 53633.0344 | 195.4588 | 0.0036444 | 69.1994 | TONS | 395.1088 | BARRELS
01039 | 01 | 039 | Covington | County | AL | 53633.0344 | 462.7814 | 0.0086287 | 163.8411 | TONS | 935.4862 | BARRELS
01041 | 01 | 041 | Crenshaw | County | AL | 53633.0344 | 193.0333 | 0.0035991 | 68.3406 | TONS | 390.2058 | BARRELS
01043 | 01 | 043 | Cullman | County | AL | 53633.0344 | 954.1345 | 0.01779 | 337.7975 | TONS | 1928.7285 | BARRELS
01045 | 01 | 045 | Dale | County | AL | 53633.0344 | 634.4189 | 0.011829 | 224.6068 | TONS | 1282.4417 | BARRELS
01047 | 01 | 047 | Dallas | County | AL | 53633.0344 | 402.5121 | 0.0075049 | 142.5036 | TONS | 813.6553 | BARRELS
01049 | 01 | 049 | DeKalb | County | AL | 53633.0344 | 826.3047 | 0.015407 | 292.5412 | TONS | 1670.3279 | BARRELS
01051 | 01 | 051 | Elmore | County | AL | 53633.0344 | 605.1258 | 0.011283 | 214.236 | TONS | 1223.2273 | BARRELS
01053 | 01 | 053 | Escambia | County | AL | 53633.0344 | 581.9075 | 0.01085 | 206.0159 | TONS | 1176.2929 | BARRELS
01055 | 01 | 055 | Etowah | County | AL | 53633.0344 | 1219.1715 | 0.022732 | 431.63 | TONS | 2464.4857 | BARRELS
01057 | 01 | 057 | Fayette | County | AL | 53633.0344 | 222.9671 | 0.0041573 | 78.9383 | TONS | 450.7153 | BARRELS
01059 | 01 | 059 | Franklin | County | AL | 53633.0344 | 425.5146 | 0.0079338 | 150.6473 | TONS | 860.1535 | BARRELS
01061 | 01 | 061 | Geneva | County | AL | 53633.0344 | 269.317 | 0.0050215 | 95.3478 | TONS | 544.409 | BARRELS
01063 | 01 | 063 | Greene | County | AL | 53633.0344 | 353.78 | 0.0065963 | 125.2507 | TONS | 715.1461 | BARRELS
01065 | 01 | 065 | Hale | County | AL | 53633.0344 | 193.4985 | 0.0036078 | 68.5053 | TONS | 391.1462 | BARRELS
01067 | 01 | 067 | Henry | County | AL | 53633.0344 | 265.1469 | 0.0049437 | 93.8714 | TONS | 535.9794 | BARRELS
01069 | 01 | 069 | Houston | County | AL | 53633.0344 | 1064.3146 | 0.019844 | 376.8052 | TONS | 2151.4513 | BARRELS
01071 | 01 | 071 | Jackson | County | AL | 53633.0344 | 768.8377 | 0.014335 | 272.1959 | TONS | 1554.1616 | BARRELS
01073 | 01 | 073 | Jefferson | County | AL | 53633.0344 | 8179.7037 | 0.15251 | 2895.9058 | TONS | 16534.8051 | BARRELS
01075 | 01 | 075 | Lamar | County | AL | 53633.0344 | 206.9277 | 0.0038582 | 73.2598 | TONS | 418.2926 | BARRELS
01077 | 01 | 077 | Lauderdale | County | AL | 53633.0344 | 892.0675 | 0.016633 | 315.8236 | TONS | 1803.2636 | BARRELS
01079 | 01 | 079 | Lawrence | County | AL | 53633.0344 | 390.5902 | 0.0072826 | 138.2828 | TONS | 789.5558 | BARRELS
01081 | 01 | 081 | Lee | County | AL | 53633.0344 | 1109.6445 | 0.02069 | 392.8536 | TONS | 2243.0832 | BARRELS
01083 | 01 | 083 | Limestone | County | AL | 53633.0344 | 927.371 | 0.017291 | 328.3223 | TONS | 1874.6277 | BARRELS
01085 | 01 | 085 | Lowndes | County | AL | 53633.0344 | 347.5069 | 0.0064793 | 123.0298 | TONS | 702.4654 | BARRELS
01087 | 01 | 087 | Macon | County | AL | 53633.0344 | 515.4032 | 0.0096098 | 182.471 | TONS | 1041.8582 | BARRELS
01089 | 01 | 089 | Madison | County | AL | 53633.0344 | 2298.8477 | 0.042863 | 813.8738 | TONS | 4646.9897 | BARRELS
01091 | 01 | 091 | Marengo | County | AL | 53633.0344 | 287.0501 | 0.0053521 | 101.6259 | TONS | 580.2554 | BARRELS
01093 | 01 | 093 | Marion | County | AL | 53633.0344 | 568.7793 | 0.010605 | 201.3681 | TONS | 1149.755 | BARRELS
01095 | 01 | 095 | Marshall | County | AL | 53633.0344 | 731.4368 | 0.013638 | 258.9546 | TONS | 1478.5578 | BARRELS
01097 | 01 | 097 | Mobile | County | AL | 53633.0344 | 3775.2343 | 0.07039 | 1336.5671 | TONS | 7631.4211 | BARRELS
01099 | 01 | 099 | Monroe | County | AL | 53633.0344 | 237.2894 | 0.0044243 | 84.0089 | TONS | 479.667 | BARRELS
01101 | 01 | 101 | Montgomery | County | AL | 53633.0344 | 2553.3139 | 0.047607 | 903.9639 | TONS | 5161.3786 | BARRELS
01103 | 01 | 103 | Morgan | County | AL | 53633.0344 | 1282.738 | 0.023917 | 454.1348 | TONS | 2592.9818 | BARRELS
01105 | 01 | 105 | Perry | County | AL | 53633.0344 | 140.0302 | 0.0026109 | 49.5757 | TONS | 283.0631 | BARRELS
01107 | 01 | 107 | Pickens | County | AL | 53633.0344 | 276.9421 | 0.0051636 | 98.0473 | TONS | 559.8227 | BARRELS
01109 | 01 | 109 | Pike | County | AL | 53633.0344 | 429.884 | 0.0080153 | 152.1942 | TONS | 868.986 | BARRELS
01111 | 01 | 111 | Randolph | County | AL | 53633.0344 | 208.4993 | 0.0038875 | 73.8162 | TONS | 421.4695 | BARRELS
01113 | 01 | 113 | Russell | County | AL | 53633.0344 | 664.7408 | 0.012394 | 235.3419 | TONS | 1343.7357 | BARRELS
01115 | 01 | 115 | St. Clair | County | AL | 53633.0344 | 1096.8049 | 0.02045 | 388.3079 | TONS | 2217.1286 | BARRELS
01117 | 01 | 117 | Shelby | County | AL | 53633.0344 | 1436.2252 | 0.026779 | 508.4748 | TONS | 2903.2474 | BARRELS
01119 | 01 | 119 | Sumter | County | AL | 53633.0344 | 405.9101 | 0.0075683 | 143.7066 | TONS | 820.5241 | BARRELS
01121 | 01 | 121 | Talladega | County | AL | 53633.0344 | 793.8409 | 0.014801 | 281.0479 | TONS | 1604.7042 | BARRELS
01123 | 01 | 123 | Tallapoosa | County | AL | 53633.0344 | 487.056 | 0.0090813 | 172.4351 | TONS | 984.556 | BARRELS
01125 | 01 | 125 | Tuscaloosa | County | AL | 53633.0344 | 2366.8583 | 0.044131 | 837.9519 | TONS | 4784.4692 | BARRELS
01127 | 01 | 127 | Walker | County | AL | 53633.0344 | 828.8241 | 0.015454 | 293.4332 | TONS | 1675.4207 | BARRELS
01129 | 01 | 129 | Washington | County | AL | 53633.0344 | 240.4921 | 0.004484 | 85.1427 | TONS | 486.1411 | BARRELS
01131 | 01 | 131 | Wilcox | County | AL | 53633.0344 | 163.1759 | 0.0030425 | 57.7701 | TONS | 329.8508 | BARRELS
01133 | 01 | 133 | Winston | County | AL | 53633.0344 | 289.8182 | 0.0054037 | 102.6059 | TONS | 585.851 | BARRELS
02013 | 02 | 013 | Aleutians East | Borough | AK | 4320.5369 | 21.2672 | 0.0049224 | 5.454 | TONS | 31.1406 | BARRELS
02016 | 02 | 016 | Aleutians West | Census Area | AK | 4320.5369 | 38.1749 | 0.0088357 | 9.7899 | TONS | 55.8978 | BARRELS
02020 | 02 | 020 | Anchorage | Borough | AK | 4320.5369 | 1705.7219 | 0.39479 | 437.4317 | TONS | 2497.6117 | BARRELS
02050 | 02 | 050 | Bethel | Census Area | AK | 4320.5369 | 128.5488 | 0.029753 | 32.9663 | TONS | 188.2282 | BARRELS
02060 | 02 | 060 | Bristol Bay | Borough | AK | 4320.5369 | 10.3548 | 0.0023966 | 2.6555 | TONS | 15.1621 | BARRELS
02068 | 02 | 068 | Denali | Borough | AK | 4320.5369 | 18.3736 | 0.0042526 | 4.7119 | TONS | 26.9036 | BARRELS
02070 | 02 | 070 | Dillingham | Census Area | AK | 4320.5369 | 44.5413 | 0.010309 | 11.4226 | TONS | 65.2198 | BARRELS
02090 | 02 | 090 | Fairbanks North Star | Borough | AK | 4320.5369 | 520.2487 | 0.12041 | 133.4176 | TONS | 761.7767 | BARRELS
02100 | 02 | 100 | Haines | Borough | AK | 4320.5369 | 22.3229 | 0.0051667 | 5.7247 | TONS | 32.6864 | BARRELS
02110 | 02 | 110 | Juneau | Borough | AK | 4320.5369 | 133.1475 | 0.030817 | 34.1456 | TONS | 194.9619 | BARRELS
02122 | 02 | 122 | Kenai Peninsula | Borough | AK | 4320.5369 | 331.7216 | 0.076778 | 85.0699 | TONS | 485.725 | BARRELS
02130 | 02 | 130 | Ketchikan Gateway | Borough | AK | 4320.5369 | 87.9511 | 0.020357 | 22.555 | TONS | 128.7828 | BARRELS
02150 | 02 | 150 | Kodiak Island | Borough | AK | 4320.5369 | 99.5656 | 0.023045 | 25.5336 | TONS | 145.7894 | BARRELS
02164 | 02 | 164 | Lake and Peninsula | Borough | AK | 4320.5369 | 17.0521 | 0.0039468 | 4.373 | TONS | 24.9686 | BARRELS
02170 | 02 | 170 | Matanuska-Susitna | Borough | AK | 4320.5369 | 506.0359 | 0.11712 | 129.7727 | TONS | 740.9656 | BARRELS
02180 | 02 | 180 | Nome | Census Area | AK | 4320.5369 | 64.7362 | 0.014983 | 16.6016 | TONS | 94.7903 | BARRELS
02185 | 02 | 185 | North Slope | Borough | AK | 4320.5369 | 47.8206 | 0.011068 | 12.2636 | TONS | 70.0215 | BARRELS
02188 | 02 | 188 | Northwest Arctic | Borough | AK | 4320.5369 | 65.5615 | 0.015174 | 16.8132 | TONS | 95.9987 | BARRELS
02201 | 02 | 201 | Prince of Wales-Outer Ketchikan | Census Area | AK | 4320.5369 | 65.3138 | 0.015117 | 16.7497 | TONS | 95.6361 | BARRELS
02220 | 02 | 220 | Sitka | Borough | AK | 4320.5369 | 36.3846 | 0.0084213 | 9.3308 | TONS | 53.2763 | BARRELS
02232 | 02 | 232 | Skagway-Hoonah-Angoon | Census Area | AK | 4320.5369 | 34.0416 | 0.007879 | 8.73 | TONS | 49.8456 | BARRELS
02240 | 02 | 240 | Southeast Fairbanks | Census Area | AK | 4320.5369 | 57.1081 | 0.013218 | 14.6453 | TONS | 83.6208 | BARRELS
02261 | 02 | 261 | Valdez-Cordova | Census Area | AK | 4320.5369 | 79.4543 | 0.01839 | 20.376 | TONS | 116.3414 | BARRELS
02270 | 02 | 270 | Wade Hampton | Census Area | AK | 4320.5369 | 67.9391 | 0.015725 | 17.423 | TONS | 99.4802 | BARRELS
02280 | 02 | 280 | Wrangell-Petersburg | Census Area | AK | 4320.5369 | 49.2728 | 0.011404 | 12.636 | TONS | 72.1479 | BARRELS
02282 | 02 | 282 | Yakutat | Borough | AK | 4320.5369 | 7.5024 | 0.0017365 | 1.924 | TONS | 10.9854 | BARRELS
02290 | 02 | 290 | Yukon-Koyukuk | Census Area | AK | 4320.5369 | 60.374 | 0.013974 | 15.4829 | TONS | 88.4029 | BARRELS
04001 | 04 | 001 | Apache | County | AZ | 52495.059 | 1363.8914 | 0.025981 | 1621.6506 | TONS | 9259.1677 | BARRELS
04003 | 04 | 003 | Cochise | County | AZ | 52495.059 | 1839.325 | 0.035038 | 2186.9355 | TONS | 12486.785 | BARRELS
04005 | 04 | 005 | Coconino | County | AZ | 52495.059 | 2623.3048 | 0.049972 | 3119.0782 | TONS | 17809.0566 | BARRELS
04007 | 04 | 007 | Gila | County | AZ | 52495.059 | 571.9607 | 0.010896 | 680.0545 | TONS | 3882.9192 | BARRELS
04009 | 04 | 009 | Graham | County | AZ | 52495.059 | 312.562 | 0.0059541 | 371.6325 | TONS | 2121.9167 | BARRELS
04011 | 04 | 011 | Greenlee | County | AZ | 52495.059 | 80.7515 | 0.0015383 | 96.0126 | TONS | 548.2047 | BARRELS
04012 | 04 | 012 | La Paz | County | AZ | 52495.059 | 648.7062 | 0.012357 | 771.3039 | TONS | 4403.928 | BARRELS
04013 | 04 | 013 | Maricopa | County | AZ | 52495.059 | 26520.3205 | 0.5052 | 31532.3453 | TONS | 180040.7974 | BARRELS
04015 | 04 | 015 | Mohave | County | AZ | 52495.059 | 2110.509 | 0.040204 | 2509.3701 | TONS | 14327.7953 | BARRELS
04017 | 04 | 017 | Navajo | County | AZ | 52495.059 | 1794.0248 | 0.034175 | 2133.0741 | TONS | 12179.2516 | BARRELS
04019 | 04 | 019 | Pima | County | AZ | 52495.059 | 7208.5647 | 0.13732 | 8570.8976 | TONS | 48937.4077 | BARRELS
04021 | 04 | 021 | Pinal | County | AZ | 52495.059 | 2468.0005 | 0.047014 | 2934.4232 | TONS | 16754.7288 | BARRELS
04023 | 04 | 023 | Santa Cruz | County | AZ | 52495.059 | 582.3493 | 0.011093 | 692.4064 | TONS | 3953.4451 | BARRELS
04025 | 04 | 025 | Yavapai | County | AZ | 52495.059 | 2646.9324 | 0.050423 | 3147.1711 | TONS | 17969.4593 | BARRELS
04027 | 04 | 027 | Yuma | County | AZ | 52495.059 | 1723.8562 | 0.032838 | 2049.6445 | TONS | 11702.8919 | BARRELS
05001 | 05 | 001 | Arkansas | County | AR | 29388.4574 | 162.5145 | 0.0055299 | 50.8804 | TONS | 290.5126 | BARRELS
05003 | 05 | 003 | Ashley | County | AR | 29388.4574 | 212.5026 | 0.0072308 | 66.5308 | TONS | 379.8719 | BARRELS
05005 | 05 | 005 | Baxter | County | AR | 29388.4574 | 384.4665 | 0.013082 | 120.3696 | TONS | 687.2763 | BARRELS
05007 | 05 | 007 | Benton | County | AR | 29388.4574 | 1513.9462 | 0.051515 | 473.9895 | TONS | 2706.3461 | BARRELS
05009 | 05 | 009 | Boone | County | AR | 29388.4574 | 319.4649 | 0.01087 | 100.0187 | TONS | 571.0788 | BARRELS
05011 | 05 | 011 | Bradley | County | AR | 29388.4574 | 74.09 | 0.0025211 | 23.1963 | TONS | 132.4441 | BARRELS
05013 | 05 | 013 | Calhoun | County | AR | 29388.4574 | 71.5417 | 0.0024343 | 22.3984 | TONS | 127.8887 | BARRELS
05015 | 05 | 015 | Carroll | County | AR | 29388.4574 | 237.2943 | 0.0080744 | 74.2926 | TONS | 424.1898 | BARRELS
05017 | 05 | 017 | Chicot | County | AR | 29388.4574 | 65.8255 | 0.0022398 | 20.6088 | TONS | 117.6704 | BARRELS
05019 | 05 | 019 | Clark | County | AR | 29388.4574 | 474.4925 | 0.016146 | 148.5551 | TONS | 848.2078 | BARRELS
05021 | 05 | 021 | Clay | County | AR | 29388.4574 | 134.3954 | 0.0045731 | 42.0768 | TONS | 240.2466 | BARRELS
05023 | 05 | 023 | Cleburne | County | AR | 29388.4574 | 149.2355 | 0.005078 | 46.723 | TONS | 266.7749 | BARRELS
05025 | 05 | 025 | Cleveland | County | AR | 29388.4574 | 108.1396 | 0.0036797 | 33.8566 | TONS | 193.3115 | BARRELS
05027 | 05 | 027 | Columbia | County | AR | 29388.4574 | 232.3576 | 0.0079064 | 72.747 | TONS | 415.3649 | BARRELS
05029 | 05 | 029 | Conway | County | AR | 29388.4574 | 342.8652 | 0.011667 | 107.345 | TONS | 612.9094 | BARRELS
05031 | 05 | 031 | Craighead | County | AR | 29388.4574 | 663.6519 | 0.022582 | 207.7775 | TONS | 1186.3511 | BARRELS
05033 | 05 | 033 | Crawford | County | AR | 29388.4574 | 798.0683 | 0.027156 | 249.8609 | TONS | 1426.6353 | BARRELS
05035 | 05 | 035 | Crittenden | County | AR | 29388.4574 | 780.8893 | 0.026571 | 244.4825 | TONS | 1395.9259 | BARRELS
05037 | 05 | 037 | Cross | County | AR | 29388.4574 | 182.8818 | 0.0062229 | 57.257 | TONS | 326.9214 | BARRELS
05039 | 05 | 039 | Dallas | County | AR | 29388.4574 | 59.6741 | 0.0020305 | 18.6829 | TONS | 106.674 | BARRELS
05041 | 05 | 041 | Desha | County | AR | 29388.4574 | 102.811 | 0.0034983 | 32.1883 | TONS | 183.786 | BARRELS
05043 | 05 | 043 | Drew | County | AR | 29388.4574 | 159.8899 | 0.0054406 | 50.0587 | TONS | 285.8209 | BARRELS
05045 | 05 | 045 | Faulkner | County | AR | 29388.4574 | 907.0849 | 0.030865 | 283.992 | TONS | 1621.5145 | BARRELS
05047 | 05 | 047 | Franklin | County | AR | 29388.4574 | 298.2329 | 0.010148 | 93.3714 | TONS | 533.1243 | BARRELS
05049 | 05 | 049 | Fulton | County | AR | 29388.4574 | 131.5812 | 0.0044773 | 41.1957 | TONS | 235.2159 | BARRELS
05051 | 05 | 051 | Garland | County | AR | 29388.4574 | 764.8247 | 0.026025 | 239.4529 | TONS | 1367.2087 | BARRELS
05053 | 05 | 053 | Grant | County | AR | 29388.4574 | 167.2271 | 0.0056902 | 52.3558 | TONS | 298.9369 | BARRELS
05055 | 05 | 055 | Greene | County | AR | 29388.4574 | 302.3827 | 0.010289 | 94.6706 | TONS | 540.5425 | BARRELS
05057 | 05 | 057 | Hempstead | County | AR | 29388.4574 | 381.7554 | 0.01299 | 119.5208 | TONS | 682.43 | BARRELS
05059 | 05 | 059 | Hot Spring | County | AR | 29388.4574 | 538.1071 | 0.01831 | 168.4717 | TONS | 961.9259 | BARRELS
05061 | 05 | 061 | Howard | County | AR | 29388.4574 | 74.9071 | 0.0025489 | 23.4521 | TONS | 133.9047 | BARRELS
05063 | 05 | 063 | Independence | County | AR | 29388.4574 | 345.4706 | 0.011755 | 108.1607 | TONS | 617.5669 | BARRELS
05065 | 05 | 065 | Izard | County | AR | 29388.4574 | 105.4048 | 0.0035866 | 33.0004 | TONS | 188.4227 | BARRELS
05067 | 05 | 067 | Jackson | County | AR | 29388.4574 | 171.6913 | 0.0058421 | 53.7535 | TONS | 306.9172 | BARRELS
05069 | 05 | 069 | Jefferson | County | AR | 29388.4574 | 881.9653 | 0.030011 | 276.1275 | TONS | 1576.6104 | BARRELS
05071 | 05 | 071 | Johnson | County | AR | 29388.4574 | 387.9011 | 0.013199 | 121.4449 | TONS | 693.4161 | BARRELS
05073 | 05 | 073 | Lafayette | County | AR | 29388.4574 | 111.7637 | 0.003803 | 34.9912 | TONS | 199.79 | BARRELS
05075 | 05 | 075 | Lawrence | County | AR | 29388.4574 | 134.4323 | 0.0045743 | 42.0883 | TONS | 240.3126 | BARRELS
05077 | 05 | 077 | Lee | County | AR | 29388.4574 | 97.9728 | 0.0033337 | 30.6735 | TONS | 175.1372 | BARRELS
05079 | 05 | 079 | Lincoln | County | AR | 29388.4574 | 140.5934 | 0.004784 | 44.0173 | TONS | 251.3262 | BARRELS
05081 | 05 | 081 | Little River | County | AR | 29388.4574 | 129.2932 | 0.0043995 | 40.4794 | TONS | 231.1259 | BARRELS
05083 | 05 | 083 | Logan | County | AR | 29388.4574 | 174.0666 | 0.005923 | 54.4971 | TONS | 311.1633 | BARRELS
05085 | 05 | 085 | Lonoke | County | AR | 29388.4574 | 738.3104 | 0.025122 | 231.1518 | TONS | 1319.8114 | BARRELS
05087 | 05 | 087 | Madison | County | AR | 29388.4574 | 168.1971 | 0.0057232 | 52.6595 | TONS | 300.6709 | BARRELS
05089 | 05 | 089 | Marion | County | AR | 29388.4574 | 188.3313 | 0.0064083 | 58.9632 | TONS | 336.663 | BARRELS
05091 | 05 | 091 | Miller | County | AR | 29388.4574 | 470.4324 | 0.016007 | 147.284 | TONS | 840.9499 | BARRELS
05093 | 05 | 093 | Mississippi | County | AR | 29388.4574 | 887.7869 | 0.030209 | 277.9502 | TONS | 1587.0172 | BARRELS
05095 | 05 | 095 | Monroe | County | AR | 29388.4574 | 209.9685 | 0.0071446 | 65.7374 | TONS | 375.3419 | BARRELS
05097 | 05 | 097 | Montgomery | County | AR | 29388.4574 | 110.4405 | 0.003758 | 34.5769 | TONS | 197.4246 | BARRELS
05099 | 05 | 099 | Nevada | County | AR | 29388.4574 | 180.7857 | 0.0061516 | 56.6008 | TONS | 323.1744 | BARRELS
05101 | 05 | 101 | Newton | County | AR | 29388.4574 | 103.9016 | 0.0035355 | 32.5297 | TONS | 185.7356 | BARRELS
05103 | 05 | 103 | Ouachita | County | AR | 29388.4574 | 267.743 | 0.0091105 | 83.8255 | TONS | 478.6202 | BARRELS
05105 | 05 | 105 | Perry | County | AR | 29388.4574 | 122.2888 | 0.0041611 | 38.2864 | TONS | 218.6047 | BARRELS
05107 | 05 | 107 | Phillips | County | AR | 29388.4574 | 190.9078 | 0.006496 | 59.7698 | TONS | 341.2688 | BARRELS
05109 | 05 | 109 | Pike | County | AR | 29388.4574 | 83.9697 | 0.0028572 | 26.2894 | TONS | 150.1051 | BARRELS
05111 | 05 | 111 | Poinsett | County | AR | 29388.4574 | 241.1453 | 0.0082054 | 75.4983 | TONS | 431.0739 | BARRELS
05113 | 05 | 113 | Polk | County | AR | 29388.4574 | 201.765 | 0.0068655 | 63.169 | TONS | 360.6772 | BARRELS
05115 | 05 | 115 | Pope | County | AR | 29388.4574 | 623.4071 | 0.021213 | 195.1776 | TONS | 1114.4091 | BARRELS
05117 | 05 | 117 | Prairie | County | AR | 29388.4574 | 312.7688 | 0.010643 | 97.9223 | TONS | 559.1088 | BARRELS
05119 | 05 | 119 | Pulaski | County | AR | 29388.4574 | 4138.3348 | 0.14081 | 1295.6386 | TONS | 7397.7307 | BARRELS
05121 | 05 | 121 | Randolph | County | AR | 29388.4574 | 176.8472 | 0.0060176 | 55.3677 | TONS | 316.1339 | BARRELS
05123 | 05 | 123 | St. Francis | County | AR | 29388.4574 | 708.82 | 0.024119 | 221.9189 | TONS | 1267.0941 | BARRELS
05125 | 05 | 125 | Saline | County | AR | 29388.4574 | 950.5882 | 0.032346 | 297.6122 | TONS | 1699.2814 | BARRELS
05127 | 05 | 127 | Scott | County | AR | 29388.4574 | 96.3524 | 0.0032786 | 30.1662 | TONS | 172.2406 | BARRELS
05129 | 05 | 129 | Searcy | County | AR | 29388.4574 | 98.4028 | 0.0033483 | 30.8082 | TONS | 175.9059 | BARRELS
05131 | 05 | 131 | Sebastian | County | AR | 29388.4574 | 1023.8859 | 0.03484 | 320.5603 | TONS | 1830.3092 | BARRELS
05133 | 05 | 133 | Sevier | County | AR | 29388.4574 | 125.1413 | 0.0042582 | 39.1795 | TONS | 223.7039 | BARRELS
05135 | 05 | 135 | Sharp | County | AR | 29388.4574 | 160.2131 | 0.0054516 | 50.1599 | TONS | 286.3986 | BARRELS
05137 | 05 | 137 | Stone | County | AR | 29388.4574 | 90.1527 | 0.0030676 | 28.2252 | TONS | 161.1579 | BARRELS
05139 | 05 | 139 | Union | County | AR | 29388.4574 | 431.0597 | 0.014668 | 134.9571 | TONS | 770.5668 | BARRELS
05141 | 05 | 141 | Van Buren | County | AR | 29388.4574 | 198.0679 | 0.0067396 | 62.0115 | TONS | 354.0683 | BARRELS
05143 | 05 | 143 | Washington | County | AR | 29388.4574 | 1709.9007 | 0.058183 | 535.3393 | TONS | 3056.6364 | BARRELS
05145 | 05 | 145 | White | County | AR | 29388.4574 | 659.0762 | 0.022426 | 206.345 | TONS | 1178.1715 | BARRELS
05147 | 05 | 147 | Woodruff | County | AR | 29388.4574 | 51.388 | 0.0017486 | 16.0887 | TONS | 91.8617 | BARRELS
05149 | 05 | 149 | Yell | County | AR | 29388.4574 | 190.4201 | 0.0064794 | 59.6171 | TONS | 340.397 | BARRELS
06001 | 06 | 001 | Alameda | County | CA | 290264.045 | 10351.6285 | 0.035663 | 5412.4361 | TONS | 30903.4836 | BARRELS
06003 | 06 | 003 | Alpine | County | CA | 290264.045 | 14.3457 | 4.9423e-05 | 7.5008 | TONS | 42.8273 | BARRELS
06005 | 06 | 005 | Amador | County | CA | 290264.045 | 359.3756 | 0.0012381 | 187.9026 | TONS | 1072.8706 | BARRELS
06007 | 06 | 007 | Butte | County | CA | 290264.045 | 1713.9708 | 0.0059049 | 896.1641 | TONS | 5116.844 | BARRELS
06009 | 06 | 009 | Calaveras | County | CA | 290264.045 | 410.048 | 0.0014127 | 214.397 | TONS | 1224.1467 | BARRELS
06011 | 06 | 011 | Colusa | County | CA | 290264.045 | 213.2367 | 0.00073463 | 111.4926 | TONS | 636.5913 | BARRELS
06013 | 06 | 013 | Contra Costa | County | CA | 290264.045 | 6651.3692 | 0.022915 | 3477.7244 | TONS | 19856.8254 | BARRELS
06015 | 06 | 015 | Del Norte | County | CA | 290264.045 | 204.7887 | 0.00070553 | 107.0755 | TONS | 611.3709 | BARRELS
06017 | 06 | 017 | El Dorado | County | CA | 290264.045 | 1356.6024 | 0.0046737 | 709.311 | TONS | 4049.9657 | BARRELS
06019 | 06 | 019 | Fresno | County | CA | 290264.045 | 7484.8597 | 0.025786 | 3913.5219 | TONS | 22345.1063 | BARRELS
06021 | 06 | 021 | Glenn | County | CA | 290264.045 | 265.9202 | 0.00091613 | 139.0386 | TONS | 793.8713 | BARRELS
06023 | 06 | 023 | Humboldt | County | CA | 290264.045 | 1156.024 | 0.0039827 | 604.4369 | TONS | 3451.1641 | BARRELS
06025 | 06 | 025 | Imperial | County | CA | 290264.045 | 1586.9886 | 0.0054674 | 829.7704 | TONS | 4737.7547 | BARRELS
06027 | 06 | 027 | Inyo | County | CA | 290264.045 | 203.1413 | 0.00069985 | 106.2141 | TONS | 606.4528 | BARRELS
06029 | 06 | 029 | Kern | County | CA | 290264.045 | 6666.6315 | 0.022967 | 3485.7044 | TONS | 19902.389 | BARRELS
06031 | 06 | 031 | Kings | County | CA | 290264.045 | 1108.9494 | 0.0038205 | 579.8235 | TONS | 3310.6288 | BARRELS
06033 | 06 | 033 | Lake | County | CA | 290264.045 | 559.5432 | 0.0019277 | 292.5619 | TONS | 1670.4458 | BARRELS
06035 | 06 | 035 | Lassen | County | CA | 290264.045 | 261.4174 | 0.00090062 | 136.6843 | TONS | 780.4287 | BARRELS
06037 | 06 | 037 | Los Angeles | County | CA | 290264.045 | 81232.7539 | 0.27986 | 42473.2294 | TONS | 242510.1597 | BARRELS
06039 | 06 | 039 | Madera | County | CA | 290264.045 | 1111.4399 | 0.0038291 | 581.1257 | TONS | 3318.0639 | BARRELS
06041 | 06 | 041 | Marin | County | CA | 290264.045 | 2155.7263 | 0.0074268 | 1127.1396 | TONS | 6435.6495 | BARRELS
06043 | 06 | 043 | Mariposa | County | CA | 290264.045 | 178.1663 | 0.00061381 | 93.1558 | TONS | 531.8931 | BARRELS
06045 | 06 | 045 | Mendocino | County | CA | 290264.045 | 854.8677 | 0.0029451 | 446.9748 | TONS | 2552.0999 | BARRELS
06047 | 06 | 047 | Merced | County | CA | 290264.045 | 2270.0242 | 0.0078205 | 1186.9013 | TONS | 6776.8715 | BARRELS
06049 | 06 | 049 | Modoc | County | CA | 290264.045 | 90.1259 | 0.0003105 | 47.1231 | TONS | 269.0595 | BARRELS
06051 | 06 | 051 | Mono | County | CA | 290264.045 | 118.8123 | 0.00040932 | 62.122 | TONS | 354.6992 | BARRELS
06053 | 06 | 053 | Monterey | County | CA | 290264.045 | 3125.5569 | 0.010768 | 1634.2237 | TONS | 9330.9566 | BARRELS
06055 | 06 | 055 | Napa | County | CA | 290264.045 | 838.7503 | 0.0028896 | 438.5477 | TONS | 2503.9834 | BARRELS
06057 | 06 | 057 | Nevada | County | CA | 290264.045 | 917.1525 | 0.0031597 | 479.5409 | TONS | 2738.0433 | BARRELS
06059 | 06 | 059 | Orange | County | CA | 290264.045 | 26200.279 | 0.090264 | 13699.0365 | TONS | 78217.6344 | BARRELS
06061 | 06 | 061 | Placer | County | CA | 290264.045 | 2460.7351 | 0.0084776 | 1286.6161 | TONS | 7346.2148 | BARRELS
06063 | 06 | 063 | Plumas | County | CA | 290264.045 | 229.049 | 0.00078911 | 119.7602 | TONS | 683.797 | BARRELS
06065 | 06 | 065 | Riverside | County | CA | 290264.045 | 14036.8627 | 0.048359 | 7339.2919 | TONS | 41905.2864 | BARRELS
06067 | 06 | 067 | Sacramento | County | CA | 290264.045 | 10994.0298 | 0.037876 | 5748.3211 | TONS | 32821.2918 | BARRELS
06069 | 06 | 069 | San Benito | County | CA | 290264.045 | 393.6714 | 0.0013563 | 205.8344 | TONS | 1175.2564 | BARRELS
06071 | 06 | 071 | San Bernardino | County | CA | 290264.045 | 14590.8277 | 0.050267 | 7628.9371 | TONS | 43559.0791 | BARRELS
06073 | 06 | 073 | San Diego | County | CA | 290264.045 | 27591.7064 | 0.095057 | 14426.556 | TONS | 82371.5657 | BARRELS
06075 | 06 | 075 | San Francisco | County | CA | 290264.045 | 2667.0998 | 0.0091885 | 1394.5156 | TONS | 7962.2907 | BARRELS
06077 | 06 | 077 | San Joaquin | County | CA | 290264.045 | 5812.3762 | 0.020024 | 3039.0498 | TONS | 17352.1174 | BARRELS
06079 | 06 | 079 | San Luis Obispo | County | CA | 290264.045 | 2181.5713 | 0.0075158 | 1140.6529 | TONS | 6512.8065 | BARRELS
06081 | 06 | 081 | San Mateo | County | CA | 290264.045 | 4691.8572 | 0.016164 | 2453.177 | TONS | 14006.949 | BARRELS
06083 | 06 | 083 | Santa Barbara | County | CA | 290264.045 | 3442.902 | 0.011861 | 1800.1503 | TONS | 10278.3505 | BARRELS
06085 | 06 | 085 | Santa Clara | County | CA | 290264.045 | 11171.0115 | 0.038486 | 5840.8574 | TONS | 33349.6484 | BARRELS
06087 | 06 | 087 | Santa Cruz | County | CA | 290264.045 | 1944.0433 | 0.0066975 | 1016.4594 | TONS | 5803.6965 | BARRELS
06089 | 06 | 089 | Shasta | County | CA | 290264.045 | 1519.9473 | 0.0052364 | 794.7172 | TONS | 4537.6113 | BARRELS
06091 | 06 | 091 | Sierra | County | CA | 290264.045 | 37.0339 | 0.00012759 | 19.3635 | TONS | 110.56 | BARRELS
06093 | 06 | 093 | Siskiyou | County | CA | 290264.045 | 513.502 | 0.0017691 | 268.4888 | TONS | 1532.9956 | BARRELS
06095 | 06 | 095 | Solano | County | CA | 290264.045 | 3974.9917 | 0.013694 | 2078.3579 | TONS | 11866.8373 | BARRELS
06097 | 06 | 097 | Sonoma | County | CA | 290264.045 | 3281.9212 | 0.011307 | 1715.9801 | TONS | 9797.7626 | BARRELS
06099 | 06 | 099 | Stanislaus | County | CA | 290264.045 | 4076.3651 | 0.014044 | 2131.3618 | TONS | 12169.4748 | BARRELS
06101 | 06 | 101 | Sutter | County | CA | 290264.045 | 819.7242 | 0.0028241 | 428.5997 | TONS | 2447.1834 | BARRELS
06103 | 06 | 103 | Tehama | County | CA | 290264.045 | 494.6346 | 0.0017041 | 258.6239 | TONS | 1476.6693 | BARRELS
06105 | 06 | 105 | Trinity | County | CA | 290264.045 | 129.375 | 0.00044571 | 67.6448 | TONS | 386.2328 | BARRELS
06107 | 06 | 107 | Tulare | County | CA | 290264.045 | 3586.6696 | 0.012357 | 1875.3204 | TONS | 10707.5505 | BARRELS
06109 | 06 | 109 | Tuolumne | County | CA | 290264.045 | 517.3161 | 0.0017822 | 270.4831 | TONS | 1544.3821 | BARRELS
06111 | 06 | 111 | Ventura | County | CA | 290264.045 | 7243.7794 | 0.024956 | 3787.4711 | TONS | 21625.3914 | BARRELS
06113 | 06 | 113 | Yolo | County | CA | 290264.045 | 1649.5969 | 0.0056831 | 862.5056 | TONS | 4924.6639 | BARRELS
06115 | 06 | 115 | Yuba | County | CA | 290264.045 | 548.9485 | 0.0018912 | 287.0223 | TONS | 1638.8166 | BARRELS
08001 | 08 | 001 | Adams | County | CO | 41830.3268 | 3426.6694 | 0.081918 | 68.5656 | TONS | 391.4904 | BARRELS
08003 | 08 | 003 | Alamosa | County | CO | 41830.3268 | 188.4106 | 0.0045042 | 3.77 | TONS | 21.5255 | BARRELS
08005 | 08 | 005 | Arapahoe | County | CO | 41830.3268 | 3755.4943 | 0.089779 | 75.1452 | TONS | 429.058 | BARRELS
08007 | 08 | 007 | Archuleta | County | CO | 41830.3268 | 157.819 | 0.0037728 | 3.1579 | TONS | 18.0305 | BARRELS
08009 | 08 | 009 | Baca | County | CO | 41830.3268 | 83.5159 | 0.0019965 | 1.6711 | TONS | 9.5415 | BARRELS
08011 | 08 | 011 | Bent | County | CO | 41830.3268 | 73.7709 | 0.0017636 | 1.4761 | TONS | 8.4282 | BARRELS
08013 | 08 | 013 | Boulder | County | CO | 41830.3268 | 1652.1753 | 0.039497 | 33.059 | TONS | 188.7578 | BARRELS
08014 | 08 | 014 | Broomfield | County | CO | 41830.3268 | 295.1273 | 0.0070553 | 5.9053 | TONS | 33.7177 | BARRELS
08015 | 08 | 015 | Chaffee | County | CO | 41830.3268 | 219.3731 | 0.0052444 | 4.3895 | TONS | 25.063 | BARRELS
08017 | 08 | 017 | Cheyenne | County | CO | 41830.3268 | 81.9359 | 0.0019588 | 1.6395 | TONS | 9.361 | BARRELS
08019 | 08 | 019 | Clear Creek | County | CO | 41830.3268 | 479.1069 | 0.011454 | 9.5866 | TONS | 54.737 | BARRELS
08021 | 08 | 021 | Conejos | County | CO | 41830.3268 | 99.3174 | 0.0023743 | 1.9873 | TONS | 11.3468 | BARRELS
08023 | 08 | 023 | Costilla | County | CO | 41830.3268 | 106.421 | 0.0025441 | 2.1294 | TONS | 12.1584 | BARRELS
08025 | 08 | 025 | Crowley | County | CO | 41830.3268 | 23.0934 | 0.00055207 | 0.46209 | TONS | 2.6384 | BARRELS
08027 | 08 | 027 | Custer | County | CO | 41830.3268 | 26.7594 | 0.00063971 | 0.53544 | TONS | 3.0572 | BARRELS
08029 | 08 | 029 | Delta | County | CO | 41830.3268 | 289.3734 | 0.0069178 | 5.7902 | TONS | 33.0604 | BARRELS
08031 | 08 | 031 | Denver | County | CO | 41830.3268 | 5429.8958 | 0.12981 | 108.649 | TONS | 620.3551 | BARRELS
08033 | 08 | 033 | Dolores | County | CO | 41830.3268 | 46.1115 | 0.0011023 | 0.92266 | TONS | 5.2681 | BARRELS
08035 | 08 | 035 | Douglas | County | CO | 41830.3268 | 2180.1215 | 0.052118 | 43.6229 | TONS | 249.0747 | BARRELS
08037 | 08 | 037 | Eagle | County | CO | 41830.3268 | 689.9219 | 0.016493 | 13.8049 | TONS | 78.8222 | BARRELS
08039 | 08 | 039 | Elbert | County | CO | 41830.3268 | 287.4466 | 0.0068717 | 5.7516 | TONS | 32.8402 | BARRELS
08041 | 08 | 041 | El Paso | County | CO | 41830.3268 | 3699.2629 | 0.088435 | 74.0201 | TONS | 422.6336 | BARRELS
08043 | 08 | 043 | Fremont | County | CO | 41830.3268 | 392.8758 | 0.0093921 | 7.8612 | TONS | 44.8853 | BARRELS
08045 | 08 | 045 | Garfield | County | CO | 41830.3268 | 650.9801 | 0.015562 | 13.0257 | TONS | 74.3732 | BARRELS
08047 | 08 | 047 | Gilpin | County | CO | 41830.3268 | 41.081 | 0.00098209 | 0.82201 | TONS | 4.6934 | BARRELS
08049 | 08 | 049 | Grand | County | CO | 41830.3268 | 273.5126 | 0.0065386 | 5.4728 | TONS | 31.2483 | BARRELS
08051 | 08 | 051 | Gunnison | County | CO | 41830.3268 | 239.448 | 0.0057243 | 4.7912 | TONS | 27.3565 | BARRELS
08053 | 08 | 053 | Hinsdale | County | CO | 41830.3268 | 8.8385 | 0.00021129 | 0.17685 | TONS | 1.0098 | BARRELS
08055 | 08 | 055 | Huerfano | County | CO | 41830.3268 | 218.4198 | 0.0052216 | 4.3705 | TONS | 24.954 | BARRELS
08057 | 08 | 057 | Jackson | County | CO | 41830.3268 | 50.9025 | 0.0012169 | 1.0185 | TONS | 5.8155 | BARRELS
08059 | 08 | 059 | Jefferson | County | CO | 41830.3268 | 4657.0586 | 0.11133 | 93.185 | TONS | 532.0599 | BARRELS
08061 | 08 | 061 | Kiowa | County | CO | 41830.3268 | 65.9299 | 0.0015761 | 1.3192 | TONS | 7.5324 | BARRELS
08063 | 08 | 063 | Kit Carson | County | CO | 41830.3268 | 252.386 | 0.0060336 | 5.0501 | TONS | 28.8346 | BARRELS
08065 | 08 | 065 | Lake | County | CO | 41830.3268 | 64.149 | 0.0015336 | 1.2836 | TONS | 7.3289 | BARRELS
08067 | 08 | 067 | La Plata | County | CO | 41830.3268 | 455.3017 | 0.010884 | 9.1103 | TONS | 52.0173 | BARRELS
08069 | 08 | 069 | Larimer | County | CO | 41830.3268 | 2138.659 | 0.051127 | 42.7933 | TONS | 244.3377 | BARRELS
08071 | 08 | 071 | Las Animas | County | CO | 41830.3268 | 177.0042 | 0.0042315 | 3.5417 | TONS | 20.2224 | BARRELS
08073 | 08 | 073 | Lincoln | County | CO | 41830.3268 | 191.9321 | 0.0045883 | 3.8404 | TONS | 21.9279 | BARRELS
08075 | 08 | 075 | Logan | County | CO | 41830.3268 | 229.4419 | 0.0054851 | 4.591 | TONS | 26.2133 | BARRELS
08077 | 08 | 077 | Mesa | County | CO | 41830.3268 | 967.4721 | 0.023128 | 19.3585 | TONS | 110.5318 | BARRELS
08079 | 08 | 079 | Mineral | County | CO | 41830.3268 | 46.8862 | 0.0011209 | 0.93817 | TONS | 5.3567 | BARRELS
08081 | 08 | 081 | Moffat | County | CO | 41830.3268 | 153.6201 | 0.0036725 | 3.0738 | TONS | 17.5508 | BARRELS
08083 | 08 | 083 | Montezuma | County | CO | 41830.3268 | 405.812 | 0.0097014 | 8.1201 | TONS | 46.3632 | BARRELS
08085 | 08 | 085 | Montrose | County | CO | 41830.3268 | 313.3347 | 0.0074906 | 6.2696 | TONS | 35.7979 | BARRELS
08087 | 08 | 087 | Morgan | County | CO | 41830.3268 | 278.2644 | 0.0066522 | 5.5679 | TONS | 31.7912 | BARRELS
08089 | 08 | 089 | Otero | County | CO | 41830.3268 | 218.7444 | 0.0052293 | 4.3769 | TONS | 24.9911 | BARRELS
08091 | 08 | 091 | Ouray | County | CO | 41830.3268 | 112.6844 | 0.0026938 | 2.2547 | TONS | 12.874 | BARRELS
08093 | 08 | 093 | Park | County | CO | 41830.3268 | 244.1632 | 0.005837 | 4.8856 | TONS | 27.8952 | BARRELS
08095 | 08 | 095 | Phillips | County | CO | 41830.3268 | 52.0427 | 0.0012441 | 1.0413 | TONS | 5.9458 | BARRELS
08097 | 08 | 097 | Pitkin | County | CO | 41830.3268 | 211.7642 | 0.0050625 | 4.2373 | TONS | 24.1937 | BARRELS
08099 | 08 | 099 | Prowers | County | CO | 41830.3268 | 177.7316 | 0.0042489 | 3.5563 | TONS | 20.3055 | BARRELS
08101 | 08 | 101 | Pueblo | County | CO | 41830.3268 | 1347.1127 | 0.032204 | 26.9549 | TONS | 153.905 | BARRELS
08103 | 08 | 103 | Rio Blanco | County | CO | 41830.3268 | 53.2707 | 0.0012735 | 1.0659 | TONS | 6.0861 | BARRELS
08105 | 08 | 105 | Rio Grande | County | CO | 41830.3268 | 168.053 | 0.0040175 | 3.3626 | TONS | 19.1997 | BARRELS
08107 | 08 | 107 | Routt | County | CO | 41830.3268 | 226.2792 | 0.0054095 | 4.5277 | TONS | 25.852 | BARRELS
08109 | 08 | 109 | Saguache | County | CO | 41830.3268 | 109.5754 | 0.0026195 | 2.1925 | TONS | 12.5188 | BARRELS
08111 | 08 | 111 | San Juan | County | CO | 41830.3268 | 34.379 | 0.00082187 | 0.6879 | TONS | 3.9277 | BARRELS
08113 | 08 | 113 | San Miguel | County | CO | 41830.3268 | 58.0288 | 0.0013872 | 1.1611 | TONS | 6.6297 | BARRELS
08115 | 08 | 115 | Sedgwick | County | CO | 41830.3268 | 82.277 | 0.0019669 | 1.6463 | TONS | 9.4 | BARRELS
08117 | 08 | 117 | Summit | County | CO | 41830.3268 | 502.0823 | 0.012003 | 10.0464 | TONS | 57.3619 | BARRELS
08119 | 08 | 119 | Teller | County | CO | 41830.3268 | 213.2174 | 0.0050972 | 4.2664 | TONS | 24.3597 | BARRELS
08121 | 08 | 121 | Washington | County | CO | 41830.3268 | 145.5792 | 0.0034802 | 2.913 | TONS | 16.6321 | BARRELS
08123 | 08 | 123 | Weld | County | CO | 41830.3268 | 2172.3015 | 0.051931 | 43.4665 | TONS | 248.1812 | BARRELS
08125 | 08 | 125 | Yuma | County | CO | 41830.3268 | 136.6065 | 0.0032657 | 2.7334 | TONS | 15.607 | BARRELS
09001 | 09 | 001 | Fairfield | County | CT | 31304.0696 | 7877.1594 | 0.25163 | 0 | TONS | 0 | BARRELS
09003 | 09 | 003 | Hartford | County | CT | 31304.0696 | 8094.0241 | 0.25856 | 0 | TONS | 0 | BARRELS
09005 | 09 | 005 | Litchfield | County | CT | 31304.0696 | 1161.5937 | 0.037107 | 0 | TONS | 0 | BARRELS
09007 | 09 | 007 | Middlesex | County | CT | 31304.0696 | 1553.0056 | 0.04961 | 0 | TONS | 0 | BARRELS
09009 | 09 | 009 | New Haven | County | CT | 31304.0696 | 6979.4951 | 0.22296 | 0 | TONS | 0 | BARRELS
09011 | 09 | 011 | New London | County | CT | 31304.0696 | 2950.3666 | 0.094249 | 0 | TONS | 0 | BARRELS
09013 | 09 | 013 | Tolland | County | CT | 31304.0696 | 1450.3398 | 0.046331 | 0 | TONS | 0 | BARRELS
09015 | 09 | 015 | Windham | County | CT | 31304.0696 | 1238.0853 | 0.03955 | 0 | TONS | 0 | BARRELS
10001 | 10 | 001 | Kent | County | DE | 8751.2785 | 1632.1642 | 0.18651 | 0 | TONS | 0 | BARRELS
10003 | 10 | 003 | New Castle | County | DE | 8751.2785 | 4956.8083 | 0.56641 | 0 | TONS | 0 | BARRELS
10005 | 10 | 005 | Sussex | County | DE | 8751.2785 | 2162.306 | 0.24708 | 0 | TONS | 0 | BARRELS
11001 | 11 | 001 | District of Columbia | City | DC | 3801.8737 | 3801.8737 | 1 | 149.7044 | TONS | 854.7697 | BARRELS
12001 | 12 | 001 | Alachua | County | FL | 157810.3737 | 2578.5345 | 0.016339 | 317.9493 | TONS | 1815.401 | BARRELS
12003 | 12 | 003 | Baker | County | FL | 157810.3737 | 546.381 | 0.0034623 | 67.3722 | TONS | 384.6761 | BARRELS
12005 | 12 | 005 | Bay | County | FL | 157810.3737 | 1151.8252 | 0.0072988 | 142.0272 | TONS | 810.9353 | BARRELS
12007 | 12 | 007 | Bradford | County | FL | 157810.3737 | 283.3636 | 0.0017956 | 34.9405 | TONS | 199.5004 | BARRELS
12009 | 12 | 009 | Brevard | County | FL | 157810.3737 | 5020.7602 | 0.031815 | 619.0909 | TONS | 3534.8347 | BARRELS
12011 | 12 | 011 | Broward | County | FL | 157810.3737 | 14931.9215 | 0.094619 | 1841.1987 | TONS | 10512.7254 | BARRELS
12013 | 12 | 013 | Calhoun | County | FL | 157810.3737 | 141.6247 | 0.00089744 | 17.4632 | TONS | 99.71 | BARRELS
12015 | 12 | 015 | Charlotte | County | FL | 157810.3737 | 1256.8507 | 0.0079643 | 154.9775 | TONS | 884.8778 | BARRELS
12017 | 12 | 017 | Citrus | County | FL | 157810.3737 | 1323.5912 | 0.0083872 | 163.207 | TONS | 931.8661 | BARRELS
12019 | 12 | 019 | Clay | County | FL | 157810.3737 | 1144.9375 | 0.0072551 | 141.1779 | TONS | 806.086 | BARRELS
12021 | 12 | 021 | Collier | County | FL | 157810.3737 | 2343.3874 | 0.014849 | 288.9542 | TONS | 1649.8472 | BARRELS
12023 | 12 | 023 | Columbia | County | FL | 157810.3737 | 1276.1407 | 0.0080865 | 157.3561 | TONS | 898.4588 | BARRELS
12027 | 12 | 027 | DeSoto | County | FL | 157810.3737 | 280.8754 | 0.0017798 | 34.6337 | TONS | 197.7486 | BARRELS
12029 | 12 | 029 | Dixie | County | FL | 157810.3737 | 147.1491 | 0.00093244 | 18.1444 | TONS | 103.5994 | BARRELS
12031 | 12 | 031 | Duval | County | FL | 157810.3737 | 8651.6845 | 0.054823 | 1066.8065 | TONS | 6091.1641 | BARRELS
12033 | 12 | 033 | Escambia | County | FL | 157810.3737 | 3269.3767 | 0.020717 | 403.1345 | TONS | 2301.7841 | BARRELS
12035 | 12 | 035 | Flagler | County | FL | 157810.3737 | 712.5856 | 0.0045155 | 87.8662 | TONS | 501.6914 | BARRELS
12037 | 12 | 037 | Franklin | County | FL | 157810.3737 | 86.7029 | 0.00054941 | 10.691 | TONS | 61.0426 | BARRELS
12039 | 12 | 039 | Gadsden | County | FL | 157810.3737 | 924.5351 | 0.0058585 | 114.0009 | TONS | 650.9131 | BARRELS
12041 | 12 | 041 | Gilchrist | County | FL | 157810.3737 | 160.0463 | 0.0010142 | 19.7347 | TONS | 112.6796 | BARRELS
12043 | 12 | 043 | Glades | County | FL | 157810.3737 | 98.9522 | 0.00062703 | 12.2014 | TONS | 69.6667 | BARRELS
12045 | 12 | 045 | Gulf | County | FL | 157810.3737 | 111.8774 | 0.00070894 | 13.7952 | TONS | 78.7666 | BARRELS
12047 | 12 | 047 | Hamilton | County | FL | 157810.3737 | 535.9124 | 0.0033959 | 66.0813 | TONS | 377.3058 | BARRELS
12049 | 12 | 049 | Hardee | County | FL | 157810.3737 | 208.1636 | 0.0013191 | 25.6679 | TONS | 146.5563 | BARRELS
12051 | 12 | 051 | Hendry | County | FL | 157810.3737 | 292.3773 | 0.0018527 | 36.0519 | TONS | 205.8464 | BARRELS
12053 | 12 | 053 | Hernando | County | FL | 157810.3737 | 1048.8216 | 0.0066461 | 129.3262 | TONS | 738.4163 | BARRELS
12055 | 12 | 055 | Highlands | County | FL | 157810.3737 | 676.6508 | 0.0042877 | 83.4352 | TONS | 476.3917 | BARRELS
12057 | 12 | 057 | Hillsborough | County | FL | 157810.3737 | 9301.4876 | 0.058941 | 1146.9312 | TONS | 6548.6539 | BARRELS
12059 | 12 | 059 | Holmes | County | FL | 157810.3737 | 299.3352 | 0.0018968 | 36.9099 | TONS | 210.7451 | BARRELS
12061 | 12 | 061 | Indian River | County | FL | 157810.3737 | 993.6311 | 0.0062964 | 122.5209 | TONS | 699.5597 | BARRELS
12063 | 12 | 063 | Jackson | County | FL | 157810.3737 | 931.9083 | 0.0059052 | 114.9101 | TONS | 656.1042 | BARRELS
12065 | 12 | 065 | Jefferson | County | FL | 157810.3737 | 387.4705 | 0.0024553 | 47.7775 | TONS | 272.7962 | BARRELS
12067 | 12 | 067 | Lafayette | County | FL | 157810.3737 | 73.8211 | 0.00046778 | 9.1026 | TONS | 51.9733 | BARRELS
12069 | 12 | 069 | Lake | County | FL | 157810.3737 | 2392.6066 | 0.015161 | 295.0233 | TONS | 1684.4996 | BARRELS
12071 | 12 | 071 | Lee | County | FL | 157810.3737 | 4478.1931 | 0.028377 | 552.189 | TONS | 3152.8437 | BARRELS
12073 | 12 | 073 | Leon | County | FL | 157810.3737 | 2389.4326 | 0.015141 | 294.6319 | TONS | 1682.265 | BARRELS
12075 | 12 | 075 | Levy | County | FL | 157810.3737 | 368.8277 | 0.0023372 | 45.4787 | TONS | 259.6708 | BARRELS
12077 | 12 | 077 | Liberty | County | FL | 157810.3737 | 76.3065 | 0.00048353 | 9.4091 | TONS | 53.7231 | BARRELS
12079 | 12 | 079 | Madison | County | FL | 157810.3737 | 619.2288 | 0.0039239 | 76.3548 | TONS | 435.9641 | BARRELS
12081 | 12 | 081 | Manatee | County | FL | 157810.3737 | 2233.4389 | 0.014153 | 275.3969 | TONS | 1572.4386 | BARRELS
12083 | 12 | 083 | Marion | County | FL | 157810.3737 | 2924.0953 | 0.018529 | 360.5591 | TONS | 2058.6909 | BARRELS
12085 | 12 | 085 | Martin | County | FL | 157810.3737 | 1213.7936 | 0.0076915 | 149.6683 | TONS | 854.5638 | BARRELS
12086 | 12 | 086 | Miami-Dade | County | FL | 157810.3737 | 16393.0799 | 0.10388 | 2021.3686 | TONS | 11541.4448 | BARRELS
12087 | 12 | 087 | Monroe | County | FL | 157810.3737 | 912.5088 | 0.0057823 | 112.518 | TONS | 642.4461 | BARRELS
12089 | 12 | 089 | Nassau | County | FL | 157810.3737 | 823.5 | 0.0052183 | 101.5427 | TONS | 579.78 | BARRELS
12091 | 12 | 091 | Okaloosa | County | FL | 157810.3737 | 1731.2609 | 0.010971 | 213.4752 | TONS | 1218.8834 | BARRELS
12093 | 12 | 093 | Okeechobee | County | FL | 157810.3737 | 282.0518 | 0.0017873 | 34.7787 | TONS | 198.5768 | BARRELS
12095 | 12 | 095 | Orange | County | FL | 157810.3737 | 9813.9764 | 0.062188 | 1210.1243 | TONS | 6909.4684 | BARRELS
12097 | 12 | 097 | Osceola | County | FL | 157810.3737 | 883.7943 | 0.0056004 | 108.9773 | TONS | 622.2298 | BARRELS
12099 | 12 | 099 | Palm Beach | County | FL | 157810.3737 | 10481.1564 | 0.066416 | 1292.3917 | TONS | 7379.1923 | BARRELS
12101 | 12 | 101 | Pasco | County | FL | 157810.3737 | 3493.1353 | 0.022135 | 430.7253 | TONS | 2459.3199 | BARRELS
12103 | 12 | 103 | Pinellas | County | FL | 157810.3737 | 8676.6578 | 0.054982 | 1069.8858 | TONS | 6108.7464 | BARRELS
12105 | 12 | 105 | Polk | County | FL | 157810.3737 | 5223.0387 | 0.033097 | 644.0331 | TONS | 3677.2476 | BARRELS
12107 | 12 | 107 | Putnam | County | FL | 157810.3737 | 800.0082 | 0.0050694 | 98.646 | TONS | 563.2407 | BARRELS
12109 | 12 | 109 | St. Johns | County | FL | 157810.3737 | 1828.195 | 0.011585 | 225.4278 | TONS | 1287.1292 | BARRELS
12111 | 12 | 111 | St. Lucie | County | FL | 157810.3737 | 2187.0074 | 0.013858 | 269.6716 | TONS | 1539.7488 | BARRELS
12113 | 12 | 113 | Santa Rosa | County | FL | 157810.3737 | 1525.595 | 0.0096673 | 188.1153 | TONS | 1074.0856 | BARRELS
12115 | 12 | 115 | Sarasota | County | FL | 157810.3737 | 2893.3099 | 0.018334 | 356.7631 | TONS | 2037.0166 | BARRELS
12117 | 12 | 117 | Seminole | County | FL | 157810.3737 | 4170.9362 | 0.02643 | 514.3024 | TONS | 2936.5214 | BARRELS
12119 | 12 | 119 | Sumter | County | FL | 157810.3737 | 806.7797 | 0.0051123 | 99.481 | TONS | 568.0082 | BARRELS
12121 | 12 | 121 | Suwannee | County | FL | 157810.3737 | 771.8673 | 0.0048911 | 95.176 | TONS | 543.4283 | BARRELS
12123 | 12 | 123 | Taylor | County | FL | 157810.3737 | 190.8013 | 0.0012091 | 23.527 | TONS | 134.3325 | BARRELS
12125 | 12 | 125 | Union | County | FL | 157810.3737 | 67.3046 | 0.00042649 | 8.2991 | TONS | 47.3854 | BARRELS
12127 | 12 | 127 | Volusia | County | FL | 157810.3737 | 4535.4276 | 0.02874 | 559.2464 | TONS | 3193.1393 | BARRELS
12129 | 12 | 129 | Wakulla | County | FL | 157810.3737 | 218.4286 | 0.0013841 | 26.9336 | TONS | 153.7833 | BARRELS
12131 | 12 | 131 | Walton | County | FL | 157810.3737 | 790.0094 | 0.0050061 | 97.4131 | TONS | 556.2012 | BARRELS
12133 | 12 | 133 | Washington | County | FL | 157810.3737 | 421.9372 | 0.0026737 | 52.0275 | TONS | 297.0622 | BARRELS
13001 | 13 | 001 | Appling | County | GA | 107904.618 | 176.0918 | 0.0016319 | 12.8073 | TONS | 73.1262 | BARRELS
13003 | 13 | 003 | Atkinson | County | GA | 107904.618 | 98.0413 | 0.00090859 | 7.1306 | TONS | 40.7139 | BARRELS
13005 | 13 | 005 | Bacon | County | GA | 107904.618 | 92.4708 | 0.00085697 | 6.7255 | TONS | 38.4006 | BARRELS
13007 | 13 | 007 | Baker | County | GA | 107904.618 | 36.5293 | 0.00033853 | 2.6568 | TONS | 15.1696 | BARRELS
13009 | 13 | 009 | Baldwin | County | GA | 107904.618 | 532.153 | 0.0049317 | 38.704 | TONS | 220.9887 | BARRELS
13011 | 13 | 011 | Banks | County | GA | 107904.618 | 270.744 | 0.0025091 | 19.6915 | TONS | 112.4327 | BARRELS
13013 | 13 | 013 | Barrow | County | GA | 107904.618 | 575.836 | 0.0053365 | 41.8811 | TONS | 239.1291 | BARRELS
13015 | 13 | 015 | Bartow | County | GA | 107904.618 | 1293.6291 | 0.011989 | 94.0868 | TONS | 537.2091 | BARRELS
13017 | 13 | 017 | Ben Hill | County | GA | 107904.618 | 193.8193 | 0.0017962 | 14.0967 | TONS | 80.4879 | BARRELS
13019 | 13 | 019 | Berrien | County | GA | 107904.618 | 156.2344 | 0.0014479 | 11.3631 | TONS | 64.8799 | BARRELS
13021 | 13 | 021 | Bibb | County | GA | 107904.618 | 1628.448 | 0.015092 | 118.4385 | TONS | 676.2504 | BARRELS
13023 | 13 | 023 | Bleckley | County | GA | 107904.618 | 100.8732 | 0.00093484 | 7.3366 | TONS | 41.8899 | BARRELS
13025 | 13 | 025 | Brantley | County | GA | 107904.618 | 187.0121 | 0.0017331 | 13.6016 | TONS | 77.6611 | BARRELS
13027 | 13 | 027 | Brooks | County | GA | 107904.618 | 208.9183 | 0.0019361 | 15.1948 | TONS | 86.7581 | BARRELS
13029 | 13 | 029 | Bryan | County | GA | 107904.618 | 569.4875 | 0.0052777 | 41.4193 | TONS | 236.4927 | BARRELS
13031 | 13 | 031 | Bulloch | County | GA | 107904.618 | 1028.6409 | 0.0095329 | 74.814 | TONS | 427.1667 | BARRELS
13033 | 13 | 033 | Burke | County | GA | 107904.618 | 302.9673 | 0.0028077 | 22.0351 | TONS | 125.8141 | BARRELS
13035 | 13 | 035 | Butts | County | GA | 107904.618 | 231.2825 | 0.0021434 | 16.8214 | TONS | 96.0454 | BARRELS
13037 | 13 | 037 | Calhoun | County | GA | 107904.618 | 49.7938 | 0.00046146 | 3.6215 | TONS | 20.678 | BARRELS
13039 | 13 | 039 | Camden | County | GA | 107904.618 | 1015.3813 | 0.00941 | 73.8496 | TONS | 421.6604 | BARRELS
13043 | 13 | 043 | Candler | County | GA | 107904.618 | 302.1852 | 0.0028005 | 21.9782 | TONS | 125.4893 | BARRELS
13045 | 13 | 045 | Carroll | County | GA | 107904.618 | 1401.4221 | 0.012988 | 101.9267 | TONS | 581.9727 | BARRELS
13047 | 13 | 047 | Catoosa | County | GA | 107904.618 | 796.235 | 0.0073791 | 57.9109 | TONS | 330.6548 | BARRELS
13049 | 13 | 049 | Charlton | County | GA | 107904.618 | 127.3694 | 0.0011804 | 9.2637 | TONS | 52.8931 | BARRELS
13051 | 13 | 051 | Chatham | County | GA | 107904.618 | 2596.8822 | 0.024066 | 188.8736 | TONS | 1078.4149 | BARRELS
13053 | 13 | 053 | Chattahoochee | County | GA | 107904.618 | 53.4646 | 0.00049548 | 3.8885 | TONS | 22.2024 | BARRELS
13055 | 13 | 055 | Chattooga | County | GA | 107904.618 | 292.4625 | 0.0027104 | 21.2711 | TONS | 121.4518 | BARRELS
13057 | 13 | 057 | Cherokee | County | GA | 107904.618 | 1751.4393 | 0.016231 | 127.3838 | TONS | 727.3253 | BARRELS
13059 | 13 | 059 | Clarke | County | GA | 107904.618 | 805.2794 | 0.0074629 | 58.5687 | TONS | 334.4107 | BARRELS
13061 | 13 | 061 | Clay | County | GA | 107904.618 | 47.4211 | 0.00043947 | 3.449 | TONS | 19.6927 | BARRELS
13063 | 13 | 063 | Clayton | County | GA | 107904.618 | 3118.8328 | 0.028904 | 226.8355 | TONS | 1295.1668 | BARRELS
13065 | 13 | 065 | Clinch | County | GA | 107904.618 | 57.0422 | 0.00052864 | 4.1487 | TONS | 23.6881 | BARRELS
13067 | 13 | 067 | Cobb | County | GA | 107904.618 | 6939.9423 | 0.064316 | 504.7483 | TONS | 2881.9701 | BARRELS
13069 | 13 | 069 | Coffee | County | GA | 107904.618 | 452.26 | 0.0041913 | 32.8933 | TONS | 187.8113 | BARRELS
13071 | 13 | 071 | Colquitt | County | GA | 107904.618 | 523.673 | 0.0048531 | 38.0872 | TONS | 217.4672 | BARRELS
13073 | 13 | 073 | Columbia | County | GA | 107904.618 | 962.9656 | 0.0089242 | 70.0374 | TONS | 399.8935 | BARRELS
13075 | 13 | 075 | Cook | County | GA | 107904.618 | 443.6152 | 0.0041112 | 32.2645 | TONS | 184.2214 | BARRELS
13077 | 13 | 077 | Coweta | County | GA | 107904.618 | 1528.5307 | 0.014166 | 111.1714 | TONS | 634.7574 | BARRELS
13079 | 13 | 079 | Crawford | County | GA | 107904.618 | 143.4327 | 0.0013293 | 10.432 | TONS | 59.5637 | BARRELS
13081 | 13 | 081 | Crisp | County | GA | 107904.618 | 478.2704 | 0.0044323 | 34.785 | TONS | 198.6127 | BARRELS
13083 | 13 | 083 | Dade | County | GA | 107904.618 | 505.3029 | 0.0046829 | 36.7511 | TONS | 209.8386 | BARRELS
13085 | 13 | 085 | Dawson | County | GA | 107904.618 | 214.6059 | 0.0019888 | 15.6085 | TONS | 89.12 | BARRELS
13087 | 13 | 087 | Decatur | County | GA | 107904.618 | 353.6866 | 0.0032778 | 25.7239 | TONS | 146.8765 | BARRELS
13089 | 13 | 089 | DeKalb | County | GA | 107904.618 | 9274.617 | 0.085952 | 674.5512 | TONS | 3851.4973 | BARRELS
13091 | 13 | 091 | Dodge | County | GA | 107904.618 | 236.3857 | 0.0021907 | 17.1925 | TONS | 98.1646 | BARRELS
13093 | 13 | 093 | Dooly | County | GA | 107904.618 | 343.8578 | 0.0031867 | 25.0091 | TONS | 142.7948 | BARRELS
13095 | 13 | 095 | Dougherty | County | GA | 107904.618 | 803.5186 | 0.0074466 | 58.4406 | TONS | 333.6795 | BARRELS
13097 | 13 | 097 | Douglas | County | GA | 107904.618 | 1231.9763 | 0.011417 | 89.6027 | TONS | 511.6064 | BARRELS
13099 | 13 | 099 | Early | County | GA | 107904.618 | 154.7003 | 0.0014337 | 11.2515 | TONS | 64.2428 | BARRELS
13101 | 13 | 101 | Echols | County | GA | 107904.618 | 34.0693 | 0.00031574 | 2.4779 | TONS | 14.1481 | BARRELS
13103 | 13 | 103 | Effingham | County | GA | 107904.618 | 403.7178 | 0.0037414 | 29.3628 | TONS | 167.6531 | BARRELS
13105 | 13 | 105 | Elbert | County | GA | 107904.618 | 252.0467 | 0.0023358 | 18.3316 | TONS | 104.6682 | BARRELS
13107 | 13 | 107 | Emanuel | County | GA | 107904.618 | 421.3359 | 0.0039047 | 30.6441 | TONS | 174.9694 | BARRELS
13109 | 13 | 109 | Evans | County | GA | 107904.618 | 135.7714 | 0.0012583 | 9.8748 | TONS | 56.3822 | BARRELS
13111 | 13 | 111 | Fannin | County | GA | 107904.618 | 193.3996 | 0.0017923 | 14.0661 | TONS | 80.3136 | BARRELS
13113 | 13 | 113 | Fayette | County | GA | 107904.618 | 1170.2566 | 0.010845 | 85.1138 | TONS | 485.9759 | BARRELS
13115 | 13 | 115 | Floyd | County | GA | 107904.618 | 925.23 | 0.0085745 | 67.2928 | TONS | 384.223 | BARRELS
13117 | 13 | 117 | Forsyth | County | GA | 107904.618 | 1228.2334 | 0.011383 | 89.3305 | TONS | 510.0521 | BARRELS
13119 | 13 | 119 | Franklin | County | GA | 107904.618 | 538.079 | 0.0049866 | 39.135 | TONS | 223.4496 | BARRELS
13121 | 13 | 121 | Fulton | County | GA | 107904.618 | 11255.6516 | 0.10431 | 818.6337 | TONS | 4674.1674 | BARRELS
13123 | 13 | 123 | Gilmer | County | GA | 107904.618 | 265.9839 | 0.002465 | 19.3452 | TONS | 110.4559 | BARRELS
13125 | 13 | 125 | Glascock | County | GA | 107904.618 | 25.6235 | 0.00023746 | 1.8636 | TONS | 10.6407 | BARRELS
13127 | 13 | 127 | Glynn | County | GA | 107904.618 | 758.2355 | 0.0070269 | 55.1472 | TONS | 314.8747 | BARRELS
13129 | 13 | 129 | Gordon | County | GA | 107904.618 | 680.724 | 0.0063086 | 49.5097 | TONS | 282.6862 | BARRELS
13131 | 13 | 131 | Grady | County | GA | 107904.618 | 276.5745 | 0.0025631 | 20.1155 | TONS | 114.8539 | BARRELS
13133 | 13 | 133 | Greene | County | GA | 107904.618 | 348.3839 | 0.0032286 | 25.3383 | TONS | 144.6744 | BARRELS
13135 | 13 | 135 | Gwinnett | County | GA | 107904.618 | 6658.4186 | 0.061707 | 484.2728 | TONS | 2765.061 | BARRELS
13137 | 13 | 137 | Habersham | County | GA | 107904.618 | 393.364 | 0.0036455 | 28.6097 | TONS | 163.3534 | BARRELS
13139 | 13 | 139 | Hall | County | GA | 107904.618 | 1848.2947 | 0.017129 | 134.4281 | TONS | 767.5467 | BARRELS
13141 | 13 | 141 | Hancock | County | GA | 107904.618 | 91.2502 | 0.00084566 | 6.6367 | TONS | 37.8937 | BARRELS
13143 | 13 | 143 | Haralson | County | GA | 107904.618 | 376.2133 | 0.0034865 | 27.3623 | TONS | 156.2312 | BARRELS
13145 | 13 | 145 | Harris | County | GA | 107904.618 | 536.8812 | 0.0049755 | 39.0479 | TONS | 222.9522 | BARRELS
13147 | 13 | 147 | Hart | County | GA | 107904.618 | 261.0407 | 0.0024192 | 18.9857 | TONS | 108.4031 | BARRELS
13149 | 13 | 149 | Heard | County | GA | 107904.618 | 141.1398 | 0.001308 | 10.2652 | TONS | 58.6115 | BARRELS
13151 | 13 | 151 | Henry | County | GA | 107904.618 | 1701.6114 | 0.01577 | 123.7597 | TONS | 706.6331 | BARRELS
13153 | 13 | 153 | Houston | County | GA | 107904.618 | 1047.9662 | 0.009712 | 76.2195 | TONS | 435.192 | BARRELS
13155 | 13 | 155 | Irwin | County | GA | 107904.618 | 64.1659 | 0.00059465 | 4.6668 | TONS | 26.6464 | BARRELS
13157 | 13 | 157 | Jackson | County | GA | 107904.618 | 733.1449 | 0.0067944 | 53.3223 | TONS | 304.4552 | BARRELS
13159 | 13 | 159 | Jasper | County | GA | 107904.618 | 106.7777 | 0.00098956 | 7.766 | TONS | 44.3419 | BARRELS
13161 | 13 | 161 | Jeff Davis | County | GA | 107904.618 | 118.4774 | 0.001098 | 8.617 | TONS | 49.2005 | BARRELS
13163 | 13 | 163 | Jefferson | County | GA | 107904.618 | 240.2745 | 0.0022267 | 17.4754 | TONS | 99.7795 | BARRELS
13165 | 13 | 165 | Jenkins | County | GA | 107904.618 | 67.0384 | 0.00062127 | 4.8758 | TONS | 27.8392 | BARRELS
13167 | 13 | 167 | Johnson | County | GA | 107904.618 | 83.6744 | 0.00077545 | 6.0857 | TONS | 34.7477 | BARRELS
13169 | 13 | 169 | Jones | County | GA | 107904.618 | 273.5844 | 0.0025354 | 19.898 | TONS | 113.6122 | BARRELS
13171 | 13 | 171 | Lamar | County | GA | 107904.618 | 142.2553 | 0.0013183 | 10.3464 | TONS | 59.0748 | BARRELS
13173 | 13 | 173 | Lanier | County | GA | 107904.618 | 93.7198 | 0.00086854 | 6.8163 | TONS | 38.9193 | BARRELS
13175 | 13 | 175 | Laurens | County | GA | 107904.618 | 1024.1267 | 0.009491 | 74.4857 | TONS | 425.2921 | BARRELS
13177 | 13 | 177 | Lee | County | GA | 107904.618 | 272.6781 | 0.002527 | 19.8321 | TONS | 113.2358 | BARRELS
13179 | 13 | 179 | Liberty | County | GA | 107904.618 | 933.2981 | 0.0086493 | 67.8796 | TONS | 387.5734 | BARRELS
13181 | 13 | 181 | Lincoln | County | GA | 107904.618 | 84.17 | 0.00078004 | 6.1218 | TONS | 34.9535 | BARRELS
13183 | 13 | 183 | Long | County | GA | 107904.618 | 117.1537 | 0.0010857 | 8.5207 | TONS | 48.6508 | BARRELS
13185 | 13 | 185 | Lowndes | County | GA | 107904.618 | 1700.112 | 0.015756 | 123.6507 | TONS | 706.0105 | BARRELS
13187 | 13 | 187 | Lumpkin | County | GA | 107904.618 | 216.0462 | 0.0020022 | 15.7132 | TONS | 89.7181 | BARRELS
13189 | 13 | 189 | McDuffie | County | GA | 107904.618 | 454.3956 | 0.0042111 | 33.0486 | TONS | 188.6982 | BARRELS
13191 | 13 | 191 | McIntosh | County | GA | 107904.618 | 415.3473 | 0.0038492 | 30.2086 | TONS | 172.4825 | BARRELS
13193 | 13 | 193 | Macon | County | GA | 107904.618 | 94.1798 | 0.00087281 | 6.8498 | TONS | 39.1103 | BARRELS
13195 | 13 | 195 | Madison | County | GA | 107904.618 | 339.1568 | 0.0031431 | 24.6672 | TONS | 140.8426 | BARRELS
13197 | 13 | 197 | Marion | County | GA | 107904.618 | 68.35 | 0.00063343 | 4.9712 | TONS | 28.3839 | BARRELS
13199 | 13 | 199 | Meriwether | County | GA | 107904.618 | 261.3878 | 0.0024224 | 19.011 | TONS | 108.5473 | BARRELS
13201 | 13 | 201 | Miller | County | GA | 107904.618 | 85.0573 | 0.00078826 | 6.1863 | TONS | 35.322 | BARRELS
13205 | 13 | 205 | Mitchell | County | GA | 107904.618 | 271.8229 | 0.0025191 | 19.7699 | TONS | 112.8807 | BARRELS
13207 | 13 | 207 | Monroe | County | GA | 107904.618 | 564.4691 | 0.0052312 | 41.0543 | TONS | 234.4087 | BARRELS
13209 | 13 | 209 | Montgomery | County | GA | 107904.618 | 105.2414 | 0.00097532 | 7.6543 | TONS | 43.7039 | BARRELS
13211 | 13 | 211 | Morgan | County | GA | 107904.618 | 508.1781 | 0.0047095 | 36.9603 | TONS | 211.0326 | BARRELS
13213 | 13 | 213 | Murray | County | GA | 107904.618 | 412.2598 | 0.0038206 | 29.984 | TONS | 171.2003 | BARRELS
13215 | 13 | 215 | Muscogee | County | GA | 107904.618 | 1577.6293 | 0.014621 | 114.7424 | TONS | 655.1467 | BARRELS
13217 | 13 | 217 | Newton | County | GA | 107904.618 | 1026.4553 | 0.0095126 | 74.655 | TONS | 426.2591 | BARRELS
13219 | 13 | 219 | Oconee | County | GA | 107904.618 | 319.3717 | 0.0029598 | 23.2282 | TONS | 132.6264 | BARRELS
13221 | 13 | 221 | Oglethorpe | County | GA | 107904.618 | 155.5956 | 0.001442 | 11.3166 | TONS | 64.6146 | BARRELS
13223 | 13 | 223 | Paulding | County | GA | 107904.618 | 1011.4406 | 0.0093735 | 73.563 | TONS | 420.0239 | BARRELS
13225 | 13 | 225 | Peach | County | GA | 107904.618 | 488.3494 | 0.0045258 | 35.5181 | TONS | 202.7983 | BARRELS
13227 | 13 | 227 | Pickens | County | GA | 107904.618 | 226.8402 | 0.0021022 | 16.4983 | TONS | 94.2006 | BARRELS
13229 | 13 | 229 | Pierce | County | GA | 107904.618 | 164.8314 | 0.0015276 | 11.9883 | TONS | 68.45 | BARRELS
13231 | 13 | 231 | Pike | County | GA | 107904.618 | 132.1983 | 0.0012251 | 9.6149 | TONS | 54.8984 | BARRELS
13233 | 13 | 233 | Polk | County | GA | 107904.618 | 474.7908 | 0.0044001 | 34.532 | TONS | 197.1678 | BARRELS
13235 | 13 | 235 | Pulaski | County | GA | 107904.618 | 69.3688 | 0.00064287 | 5.0453 | TONS | 28.807 | BARRELS
13237 | 13 | 237 | Putnam | County | GA | 107904.618 | 172.5951 | 0.0015995 | 12.553 | TONS | 71.6741 | BARRELS
13239 | 13 | 239 | Quitman | County | GA | 107904.618 | 32.9348 | 0.00030522 | 2.3954 | TONS | 13.6769 | BARRELS
13241 | 13 | 241 | Rabun | County | GA | 107904.618 | 184.192 | 0.001707 | 13.3964 | TONS | 76.49 | BARRELS
13243 | 13 | 243 | Randolph | County | GA | 107904.618 | 49.744 | 0.000461 | 3.6179 | TONS | 20.6573 | BARRELS
13245 | 13 | 245 | Richmond | County | GA | 107904.618 | 1922.5001 | 0.017817 | 139.8252 | TONS | 798.3622 | BARRELS
13247 | 13 | 247 | Rockdale | County | GA | 107904.618 | 901.6534 | 0.008356 | 65.5781 | TONS | 374.4322 | BARRELS
13249 | 13 | 249 | Schley | County | GA | 107904.618 | 39.8574 | 0.00036938 | 2.8989 | TONS | 16.5517 | BARRELS
13251 | 13 | 251 | Screven | County | GA | 107904.618 | 159.1113 | 0.0014746 | 11.5723 | TONS | 66.0746 | BARRELS
13253 | 13 | 253 | Seminole | County | GA | 107904.618 | 96.2842 | 0.00089231 | 7.0028 | TONS | 39.9842 | BARRELS
13255 | 13 | 255 | Spalding | County | GA | 107904.618 | 779.1078 | 0.0072203 | 56.6652 | TONS | 323.5424 | BARRELS
13257 | 13 | 257 | Stephens | County | GA | 107904.618 | 327.5309 | 0.0030354 | 23.8216 | TONS | 136.0147 | BARRELS
13259 | 13 | 259 | Stewart | County | GA | 107904.618 | 72.3333 | 0.00067034 | 5.2609 | TONS | 30.0381 | BARRELS
13261 | 13 | 261 | Sumter | County | GA | 107904.618 | 396.8406 | 0.0036777 | 28.8626 | TONS | 164.7972 | BARRELS
13263 | 13 | 263 | Talbot | County | GA | 107904.618 | 92.0596 | 0.00085316 | 6.6956 | TONS | 38.2299 | BARRELS
13265 | 13 | 265 | Taliaferro | County | GA | 107904.618 | 164.8572 | 0.0015278 | 11.9902 | TONS | 68.4607 | BARRELS
13267 | 13 | 267 | Tattnall | County | GA | 107904.618 | 210.8562 | 0.0019541 | 15.3358 | TONS | 87.5629 | BARRELS
13269 | 13 | 269 | Taylor | County | GA | 107904.618 | 111.4805 | 0.0010331 | 8.1081 | TONS | 46.2948 | BARRELS
13271 | 13 | 271 | Telfair | County | GA | 107904.618 | 116.5117 | 0.0010798 | 8.474 | TONS | 48.3842 | BARRELS
13273 | 13 | 273 | Terrell | County | GA | 107904.618 | 142.575 | 0.0013213 | 10.3696 | TONS | 59.2075 | BARRELS
13275 | 13 | 275 | Thomas | County | GA | 107904.618 | 549.0683 | 0.0050885 | 39.9342 | TONS | 228.0132 | BARRELS
13277 | 13 | 277 | Tift | County | GA | 107904.618 | 748.0881 | 0.0069329 | 54.4091 | TONS | 310.6607 | BARRELS
13279 | 13 | 279 | Toombs | County | GA | 107904.618 | 325.1476 | 0.0030133 | 23.6483 | TONS | 135.025 | BARRELS
13281 | 13 | 281 | Towns | County | GA | 107904.618 | 118.3702 | 0.001097 | 8.6092 | TONS | 49.1559 | BARRELS
13283 | 13 | 283 | Treutlen | County | GA | 107904.618 | 303.0437 | 0.0028084 | 22.0406 | TONS | 125.8458 | BARRELS
13285 | 13 | 285 | Troup | County | GA | 107904.618 | 1438.8207 | 0.013334 | 104.6467 | TONS | 597.5033 | BARRELS
13287 | 13 | 287 | Turner | County | GA | 107904.618 | 289.0234 | 0.0026785 | 21.0209 | TONS | 120.0236 | BARRELS
13289 | 13 | 289 | Twiggs | County | GA | 107904.618 | 463.9145 | 0.0042993 | 33.7409 | TONS | 192.6511 | BARRELS
13291 | 13 | 291 | Union | County | GA | 107904.618 | 175.9967 | 0.001631 | 12.8004 | TONS | 73.0867 | BARRELS
13293 | 13 | 293 | Upson | County | GA | 107904.618 | 291.0418 | 0.0026972 | 21.1677 | TONS | 120.8618 | BARRELS
13295 | 13 | 295 | Walker | County | GA | 107904.618 | 725.8811 | 0.0067271 | 52.794 | TONS | 301.4388 | BARRELS
13297 | 13 | 297 | Walton | County | GA | 107904.618 | 665.1227 | 0.006164 | 48.375 | TONS | 276.2074 | BARRELS
13299 | 13 | 299 | Ware | County | GA | 107904.618 | 458.0322 | 0.0042448 | 33.3131 | TONS | 190.2084 | BARRELS
13301 | 13 | 301 | Warren | County | GA | 107904.618 | 274.0243 | 0.0025395 | 19.93 | TONS | 113.7949 | BARRELS
13303 | 13 | 303 | Washington | County | GA | 107904.618 | 261.9875 | 0.002428 | 19.0546 | TONS | 108.7963 | BARRELS
13305 | 13 | 305 | Wayne | County | GA | 107904.618 | 329.5247 | 0.0030539 | 23.9666 | TONS | 136.8427 | BARRELS
13307 | 13 | 307 | Webster | County | GA | 107904.618 | 22.5493 | 0.00020897 | 1.64 | TONS | 9.3641 | BARRELS
13309 | 13 | 309 | Wheeler | County | GA | 107904.618 | 65.4837 | 0.00060687 | 4.7627 | TONS | 27.1936 | BARRELS
13311 | 13 | 311 | White | County | GA | 107904.618 | 244.9004 | 0.0022696 | 17.8118 | TONS | 101.7005 | BARRELS
13313 | 13 | 313 | Whitfield | County | GA | 107904.618 | 1393.6908 | 0.012916 | 101.3644 | TONS | 578.7621 | BARRELS
13315 | 13 | 315 | Wilcox | County | GA | 107904.618 | 99.8036 | 0.00092492 | 7.2588 | TONS | 41.4457 | BARRELS
13317 | 13 | 317 | Wilkes | County | GA | 107904.618 | 91.5513 | 0.00084845 | 6.6586 | TONS | 38.0188 | BARRELS
13319 | 13 | 319 | Wilkinson | County | GA | 107904.618 | 146.8579 | 0.001361 | 10.6811 | TONS | 60.9861 | BARRELS
13321 | 13 | 321 | Worth | County | GA | 107904.618 | 293.0262 | 0.0027156 | 21.3121 | TONS | 121.6858 | BARRELS
15001 | 15 | 001 | Hawaii | County | HI | 8827.0022 | 1386.4813 | 0.15707 | 0 | TONS | 0 | BARRELS
15003 | 15 | 003 | Honolulu | County | HI | 8827.0022 | 5925.2583 | 0.67127 | 0 | TONS | 0 | BARRELS
15005 | 15 | 005 | Kalawao | County | HI | 8827.0022 | 0.2157 | 2.4436e-05 | 0 | TONS | 0 | BARRELS
15007 | 15 | 007 | Kauai | County | HI | 8827.0022 | 591.0125 | 0.066955 | 0 | TONS | 0 | BARRELS
15009 | 15 | 009 | Maui | County | HI | 8827.0022 | 924.0344 | 0.10468 | 0 | TONS | 0 | BARRELS
16001 | 16 | 001 | Ada | County | ID | 8179.2236 | 1786.7359 | 0.21845 | 9132.2231 | TONS | 52142.4178 | BARRELS
16003 | 16 | 003 | Adams | County | ID | 8179.2236 | 21.393 | 0.0026155 | 109.3422 | TONS | 624.3132 | BARRELS
16005 | 16 | 005 | Bannock | County | ID | 8179.2236 | 573.0459 | 0.070061 | 2928.9068 | TONS | 16723.2319 | BARRELS
16007 | 16 | 007 | Bear Lake | County | ID | 8179.2236 | 23.9355 | 0.0029264 | 122.3372 | TONS | 698.5111 | BARRELS
16009 | 16 | 009 | Benewah | County | ID | 8179.2236 | 51.2451 | 0.0062653 | 261.9199 | TONS | 1495.4887 | BARRELS
16011 | 16 | 011 | Bingham | County | ID | 8179.2236 | 345.5849 | 0.042252 | 1766.3262 | TONS | 10085.2243 | BARRELS
16013 | 16 | 013 | Blaine | County | ID | 8179.2236 | 58.9582 | 0.0072083 | 301.3425 | TONS | 1720.5806 | BARRELS
16015 | 16 | 015 | Boise | County | ID | 8179.2236 | 30.012 | 0.0036693 | 153.395 | TONS | 875.8419 | BARRELS
16017 | 16 | 017 | Bonner | County | ID | 8179.2236 | 182.5984 | 0.022325 | 933.2825 | TONS | 5328.7797 | BARRELS
16019 | 16 | 019 | Bonneville | County | ID | 8179.2236 | 362.1703 | 0.044279 | 1851.0962 | TONS | 10569.2369 | BARRELS
16021 | 16 | 021 | Boundary | County | ID | 8179.2236 | 56.3856 | 0.0068938 | 288.1936 | TONS | 1645.5042 | BARRELS
16023 | 16 | 023 | Butte | County | ID | 8179.2236 | 17.0304 | 0.0020822 | 87.0444 | TONS | 496.9992 | BARRELS
16025 | 16 | 025 | Camas | County | ID | 8179.2236 | 4.8793 | 0.00059655 | 24.9387 | TONS | 142.3929 | BARRELS
16027 | 16 | 027 | Canyon | County | ID | 8179.2236 | 729.8071 | 0.089227 | 3730.1323 | TONS | 21298.0031 | BARRELS
16029 | 16 | 029 | Caribou | County | ID | 8179.2236 | 25.1638 | 0.0030766 | 128.6152 | TONS | 734.3566 | BARRELS
16031 | 16 | 031 | Cassia | County | ID | 8179.2236 | 295.1978 | 0.036091 | 1508.7916 | TONS | 8614.7746 | BARRELS
16033 | 16 | 033 | Clark | County | ID | 8179.2236 | 154.1229 | 0.018843 | 787.7408 | TONS | 4497.7776 | BARRELS
16035 | 16 | 035 | Clearwater | County | ID | 8179.2236 | 37.3975 | 0.0045723 | 191.1431 | TONS | 1091.3734 | BARRELS
16037 | 16 | 037 | Custer | County | ID | 8179.2236 | 23.1027 | 0.0028246 | 118.0807 | TONS | 674.2074 | BARRELS
16039 | 16 | 039 | Elmore | County | ID | 8179.2236 | 378.8496 | 0.046319 | 1936.3461 | TONS | 11055.9899 | BARRELS
16041 | 16 | 041 | Franklin | County | ID | 8179.2236 | 10.2884 | 0.0012579 | 52.5853 | TONS | 300.247 | BARRELS
16043 | 16 | 043 | Fremont | County | ID | 8179.2236 | 51.1193 | 0.0062499 | 261.2769 | TONS | 1491.8175 | BARRELS
16045 | 16 | 045 | Gem | County | ID | 8179.2236 | 56.7234 | 0.0069351 | 289.9202 | TONS | 1655.3623 | BARRELS
16047 | 16 | 047 | Gooding | County | ID | 8179.2236 | 133.0018 | 0.016261 | 679.7883 | TONS | 3881.3993 | BARRELS
16049 | 16 | 049 | Idaho | County | ID | 8179.2236 | 67.6764 | 0.0082742 | 345.9023 | TONS | 1975.0043 | BARRELS
16051 | 16 | 051 | Jefferson | County | ID | 8179.2236 | 225.4936 | 0.027569 | 1152.525 | TONS | 6580.5929 | BARRELS
16053 | 16 | 053 | Jerome | County | ID | 8179.2236 | 225.7973 | 0.027606 | 1154.0773 | TONS | 6589.4558 | BARRELS
16055 | 16 | 055 | Kootenai | County | ID | 8179.2236 | 685.0507 | 0.083755 | 3501.3769 | TONS | 19991.8745 | BARRELS
16057 | 16 | 057 | Latah | County | ID | 8179.2236 | 124.7997 | 0.015258 | 637.8663 | TONS | 3642.0369 | BARRELS
16059 | 16 | 059 | Lemhi | County | ID | 8179.2236 | 28.3928 | 0.0034713 | 145.119 | TONS | 828.5887 | BARRELS
16061 | 16 | 061 | Lewis | County | ID | 8179.2236 | 22.2772 | 0.0027236 | 113.8615 | TONS | 650.1168 | BARRELS
16063 | 16 | 063 | Lincoln | County | ID | 8179.2236 | 21.7021 | 0.0026533 | 110.9221 | TONS | 633.3336 | BARRELS
16065 | 16 | 065 | Madison | County | ID | 8179.2236 | 95.2859 | 0.01165 | 487.0177 | TONS | 2780.734 | BARRELS
16067 | 16 | 067 | Minidoka | County | ID | 8179.2236 | 108.6181 | 0.01328 | 555.1602 | TONS | 3169.8083 | BARRELS
16069 | 16 | 069 | Nez Perce | County | ID | 8179.2236 | 116.5898 | 0.014254 | 595.9046 | TONS | 3402.4469 | BARRELS
16071 | 16 | 071 | Oneida | County | ID | 8179.2236 | 167.3467 | 0.02046 | 855.3292 | TONS | 4883.6885 | BARRELS
16073 | 16 | 073 | Owyhee | County | ID | 8179.2236 | 58.7986 | 0.0071888 | 300.5267 | TONS | 1715.923 | BARRELS
16075 | 16 | 075 | Payette | County | ID | 8179.2236 | 167.4998 | 0.020479 | 856.1117 | TONS | 4888.1564 | BARRELS
16077 | 16 | 077 | Power | County | ID | 8179.2236 | 176.167 | 0.021538 | 900.4108 | TONS | 5141.0918 | BARRELS
16079 | 16 | 079 | Shoshone | County | ID | 8179.2236 | 151.2755 | 0.018495 | 773.1874 | TONS | 4414.6817 | BARRELS
16081 | 16 | 081 | Teton | County | ID | 8179.2236 | 5.7912 | 0.00070804 | 29.5995 | TONS | 169.0049 | BARRELS
16083 | 16 | 083 | Twin Falls | County | ID | 8179.2236 | 246.3171 | 0.030115 | 1258.9565 | TONS | 7188.2863 | BARRELS
16085 | 16 | 085 | Valley | County | ID | 8179.2236 | 44.416 | 0.0054303 | 227.0155 | TONS | 1296.1947 | BARRELS
16087 | 16 | 087 | Washington | County | ID | 8179.2236 | 31.1793 | 0.003812 | 159.3612 | TONS | 909.9073 | BARRELS
17001 | 17 | 001 | Adams | County | IL | 103642.793 | 597.4374 | 0.0057644 | 846.6331 | TONS | 4834.0364 | BARRELS
17003 | 17 | 003 | Alexander | County | IL | 103642.793 | 93.6633 | 0.00090371 | 132.731 | TONS | 757.8565 | BARRELS
17005 | 17 | 005 | Bond | County | IL | 103642.793 | 296.1713 | 0.0028576 | 419.7066 | TONS | 2396.4065 | BARRELS
17007 | 17 | 007 | Boone | County | IL | 103642.793 | 390.585 | 0.0037686 | 553.501 | TONS | 3160.3347 | BARRELS
17009 | 17 | 009 | Brown | County | IL | 103642.793 | 78.2204 | 0.00075471 | 110.8467 | TONS | 632.9036 | BARRELS
17011 | 17 | 011 | Bureau | County | IL | 103642.793 | 647.0431 | 0.006243 | 916.9298 | TONS | 5235.4103 | BARRELS
17013 | 17 | 013 | Calhoun | County | IL | 103642.793 | 54.972 | 0.0005304 | 77.9012 | TONS | 444.7941 | BARRELS
17015 | 17 | 015 | Carroll | County | IL | 103642.793 | 148.3481 | 0.0014313 | 210.2252 | TONS | 1200.3268 | BARRELS
17017 | 17 | 017 | Cass | County | IL | 103642.793 | 112.3236 | 0.0010838 | 159.1746 | TONS | 908.8423 | BARRELS
17019 | 17 | 019 | Champaign | County | IL | 103642.793 | 1669.3496 | 0.016107 | 2365.6482 | TONS | 13507.1838 | BARRELS
17021 | 17 | 021 | Christian | County | IL | 103642.793 | 277.5844 | 0.0026783 | 393.367 | TONS | 2246.0146 | BARRELS
17023 | 17 | 023 | Clark | County | IL | 103642.793 | 308.473 | 0.0029763 | 437.1395 | TONS | 2495.943 | BARRELS
17025 | 17 | 025 | Clay | County | IL | 103642.793 | 127.9843 | 0.0012349 | 181.3675 | TONS | 1035.5575 | BARRELS
17027 | 17 | 027 | Clinton | County | IL | 103642.793 | 361.7728 | 0.0034906 | 512.671 | TONS | 2927.2069 | BARRELS
17029 | 17 | 029 | Coles | County | IL | 103642.793 | 462.02 | 0.0044578 | 654.7321 | TONS | 3738.3356 | BARRELS
17031 | 17 | 031 | Cook | County | IL | 103642.793 | 44044.7918 | 0.42497 | 62416.2136 | TONS | 356378.9745 | BARRELS
17033 | 17 | 033 | Crawford | County | IL | 103642.793 | 183.6383 | 0.0017718 | 260.2352 | TONS | 1485.8699 | BARRELS
17035 | 17 | 035 | Cumberland | County | IL | 103642.793 | 301.1227 | 0.0029054 | 426.7233 | TONS | 2436.4697 | BARRELS
17037 | 17 | 037 | DeKalb | County | IL | 103642.793 | 712.7215 | 0.0068767 | 1010.0031 | TONS | 5766.833 | BARRELS
17039 | 17 | 039 | De Witt | County | IL | 103642.793 | 171.9381 | 0.0016589 | 243.6548 | TONS | 1391.2002 | BARRELS
17041 | 17 | 041 | Douglas | County | IL | 103642.793 | 232.8447 | 0.0022466 | 329.966 | TONS | 1884.0129 | BARRELS
17043 | 17 | 043 | DuPage | County | IL | 103642.793 | 6595.2312 | 0.063634 | 9346.1529 | TONS | 53363.897 | BARRELS
17045 | 17 | 045 | Edgar | County | IL | 103642.793 | 156.1054 | 0.0015062 | 221.2182 | TONS | 1263.0933 | BARRELS
17047 | 17 | 047 | Edwards | County | IL | 103642.793 | 77.7741 | 0.00075041 | 110.2143 | TONS | 629.2924 | BARRELS
17049 | 17 | 049 | Effingham | County | IL | 103642.793 | 595.3603 | 0.0057443 | 843.6897 | TONS | 4817.23 | BARRELS
17051 | 17 | 051 | Fayette | County | IL | 103642.793 | 425.9695 | 0.00411 | 603.6447 | TONS | 3446.6407 | BARRELS
17053 | 17 | 053 | Ford | County | IL | 103642.793 | 122.2409 | 0.0011794 | 173.2285 | TONS | 989.086 | BARRELS
17055 | 17 | 055 | Franklin | County | IL | 103642.793 | 362.784 | 0.0035003 | 514.104 | TONS | 2935.3888 | BARRELS
17057 | 17 | 057 | Fulton | County | IL | 103642.793 | 297.1871 | 0.0028674 | 421.1461 | TONS | 2404.6256 | BARRELS
17059 | 17 | 059 | Gallatin | County | IL | 103642.793 | 74.5221 | 0.00071903 | 105.6058 | TONS | 602.9796 | BARRELS
17061 | 17 | 061 | Greene | County | IL | 103642.793 | 119.7878 | 0.0011558 | 169.7522 | TONS | 969.2373 | BARRELS
17063 | 17 | 063 | Grundy | County | IL | 103642.793 | 518.838 | 0.005006 | 735.2493 | TONS | 4198.0663 | BARRELS
17065 | 17 | 065 | Hamilton | County | IL | 103642.793 | 51.2003 | 0.00049401 | 72.5563 | TONS | 414.2762 | BARRELS
17067 | 17 | 067 | Hancock | County | IL | 103642.793 | 175.08 | 0.0016893 | 248.1072 | TONS | 1416.6222 | BARRELS
17069 | 17 | 069 | Hardin | County | IL | 103642.793 | 41.2977 | 0.00039846 | 58.5233 | TONS | 334.1515 | BARRELS
17071 | 17 | 071 | Henderson | County | IL | 103642.793 | 97.1768 | 0.00093761 | 137.71 | TONS | 786.2852 | BARRELS
17073 | 17 | 073 | Henry | County | IL | 103642.793 | 707.8794 | 0.00683 | 1003.1413 | TONS | 5727.6542 | BARRELS
17075 | 17 | 075 | Iroquois | County | IL | 103642.793 | 579.27 | 0.0055891 | 820.888 | TONS | 4687.0388 | BARRELS
17077 | 17 | 077 | Jackson | County | IL | 103642.793 | 426.0438 | 0.0041107 | 603.7499 | TONS | 3447.2419 | BARRELS
17079 | 17 | 079 | Jasper | County | IL | 103642.793 | 64.5668 | 0.00062297 | 91.4981 | TONS | 522.4284 | BARRELS
17081 | 17 | 081 | Jefferson | County | IL | 103642.793 | 652.0263 | 0.0062911 | 923.9915 | TONS | 5275.7308 | BARRELS
17083 | 17 | 083 | Jersey | County | IL | 103642.793 | 187.9428 | 0.0018134 | 266.3352 | TONS | 1520.6988 | BARRELS
17085 | 17 | 085 | Jo Daviess | County | IL | 103642.793 | 214.2484 | 0.0020672 | 303.6131 | TONS | 1733.5449 | BARRELS
17087 | 17 | 087 | Johnson | County | IL | 103642.793 | 335.7652 | 0.0032396 | 475.8155 | TONS | 2716.772 | BARRELS
17089 | 17 | 089 | Kane | County | IL | 103642.793 | 807.3065 | 0.0077893 | 1144.0403 | TONS | 6532.1472 | BARRELS
17091 | 17 | 091 | Kankakee | County | IL | 103642.793 | 869.6788 | 0.0083911 | 1232.4285 | TONS | 7036.8193 | BARRELS
17093 | 17 | 093 | Kendall | County | IL | 103642.793 | 266.7601 | 0.0025738 | 378.0278 | TONS | 2158.4321 | BARRELS
17095 | 17 | 095 | Knox | County | IL | 103642.793 | 548.5139 | 0.0052923 | 777.3033 | TONS | 4438.1824 | BARRELS
17097 | 17 | 097 | Lake | County | IL | 103642.793 | 3522.3231 | 0.033985 | 4991.5112 | TONS | 28500.121 | BARRELS
17099 | 17 | 099 | La Salle | County | IL | 103642.793 | 1175.354 | 0.01134 | 1665.6032 | TONS | 9510.1245 | BARRELS
17101 | 17 | 101 | Lawrence | County | IL | 103642.793 | 121.879 | 0.001176 | 172.7157 | TONS | 986.1578 | BARRELS
17103 | 17 | 103 | Lee | County | IL | 103642.793 | 642.2097 | 0.0061964 | 910.0803 | TONS | 5196.3019 | BARRELS
17105 | 17 | 105 | Livingston | County | IL | 103642.793 | 525.3834 | 0.0050692 | 744.5249 | TONS | 4251.027 | BARRELS
17107 | 17 | 107 | Logan | County | IL | 103642.793 | 532.8338 | 0.0051411 | 755.0829 | TONS | 4311.3103 | BARRELS
17109 | 17 | 109 | McDonough | County | IL | 103642.793 | 230.5129 | 0.0022241 | 326.6616 | TONS | 1865.1456 | BARRELS
17111 | 17 | 111 | McHenry | County | IL | 103642.793 | 757.261 | 0.0073065 | 1073.1204 | TONS | 6127.2148 | BARRELS
17113 | 17 | 113 | McLean | County | IL | 103642.793 | 1771.4747 | 0.017092 | 2510.3704 | TONS | 14333.5071 | BARRELS
17115 | 17 | 115 | Macon | County | IL | 103642.793 | 1036.1631 | 0.0099974 | 1468.3547 | TONS | 8383.8912 | BARRELS
17117 | 17 | 117 | Macoupin | County | IL | 103642.793 | 502.419 | 0.0048476 | 711.9818 | TONS | 4065.2154 | BARRELS
17119 | 17 | 119 | Madison | County | IL | 103642.793 | 2741.4513 | 0.026451 | 3884.9317 | TONS | 22181.8645 | BARRELS
17121 | 17 | 121 | Marion | County | IL | 103642.793 | 538.4481 | 0.0051952 | 763.0389 | TONS | 4356.7372 | BARRELS
17123 | 17 | 123 | Marshall | County | IL | 103642.793 | 205.9473 | 0.0019871 | 291.8495 | TONS | 1666.3784 | BARRELS
17125 | 17 | 125 | Mason | County | IL | 103642.793 | 150.3132 | 0.0014503 | 213.01 | TONS | 1216.227 | BARRELS
17127 | 17 | 127 | Massac | County | IL | 103642.793 | 195.265 | 0.001884 | 276.7115 | TONS | 1579.9448 | BARRELS
17129 | 17 | 129 | Menard | County | IL | 103642.793 | 106.9758 | 0.0010322 | 151.5962 | TONS | 865.5717 | BARRELS
17131 | 17 | 131 | Mercer | County | IL | 103642.793 | 159.5503 | 0.0015394 | 226.1 | TONS | 1290.967 | BARRELS
17133 | 17 | 133 | Monroe | County | IL | 103642.793 | 256.118 | 0.0024712 | 362.9468 | TONS | 2072.3238 | BARRELS
17135 | 17 | 135 | Montgomery | County | IL | 103642.793 | 447.5542 | 0.0043182 | 634.2325 | TONS | 3621.2887 | BARRELS
17137 | 17 | 137 | Morgan | County | IL | 103642.793 | 408.0908 | 0.0039375 | 578.3086 | TONS | 3301.9791 | BARRELS
17139 | 17 | 139 | Moultrie | County | IL | 103642.793 | 116.3005 | 0.0011221 | 164.8103 | TONS | 941.0205 | BARRELS
17141 | 17 | 141 | Ogle | County | IL | 103642.793 | 609.1496 | 0.0058774 | 863.2306 | TONS | 4928.8032 | BARRELS
17143 | 17 | 143 | Peoria | County | IL | 103642.793 | 1701.71 | 0.016419 | 2411.5063 | TONS | 13769.021 | BARRELS
17145 | 17 | 145 | Perry | County | IL | 103642.793 | 169.1154 | 0.0016317 | 239.6547 | TONS | 1368.3609 | BARRELS
17147 | 17 | 147 | Piatt | County | IL | 103642.793 | 277.8951 | 0.0026813 | 393.8073 | TONS | 2248.5285 | BARRELS
17149 | 17 | 149 | Pike | County | IL | 103642.793 | 449.44 | 0.0043364 | 636.9049 | TONS | 3636.5472 | BARRELS
17151 | 17 | 151 | Pope | County | IL | 103642.793 | 40.4758 | 0.00039053 | 57.3586 | TONS | 327.5012 | BARRELS
17153 | 17 | 153 | Pulaski | County | IL | 103642.793 | 184.0299 | 0.0017756 | 260.7902 | TONS | 1489.0384 | BARRELS
17155 | 17 | 155 | Putnam | County | IL | 103642.793 | 72.5934 | 0.00070042 | 102.8727 | TONS | 587.3739 | BARRELS
17157 | 17 | 157 | Randolph | County | IL | 103642.793 | 267.8829 | 0.0025847 | 379.6189 | TONS | 2167.517 | BARRELS
17159 | 17 | 159 | Richland | County | IL | 103642.793 | 125.3383 | 0.0012093 | 177.6179 | TONS | 1014.1479 | BARRELS
17161 | 17 | 161 | Rock Island | County | IL | 103642.793 | 1337.6773 | 0.012907 | 1895.6328 | TONS | 10823.5286 | BARRELS
17163 | 17 | 163 | St. Clair | County | IL | 103642.793 | 2835.8581 | 0.027362 | 4018.7163 | TONS | 22945.7368 | BARRELS
17165 | 17 | 165 | Saline | County | IL | 103642.793 | 196.5049 | 0.001896 | 278.4686 | TONS | 1589.9772 | BARRELS
17167 | 17 | 167 | Sangamon | County | IL | 103642.793 | 2099.8526 | 0.02026 | 2975.7173 | TONS | 16990.5064 | BARRELS
17169 | 17 | 169 | Schuyler | County | IL | 103642.793 | 50.4027 | 0.00048631 | 71.4261 | TONS | 407.8226 | BARRELS
17171 | 17 | 171 | Scott | County | IL | 103642.793 | 165.5944 | 0.0015977 | 234.6651 | TONS | 1339.8715 | BARRELS
17173 | 17 | 173 | Shelby | County | IL | 103642.793 | 226.1112 | 0.0021816 | 320.4239 | TONS | 1829.5302 | BARRELS
17175 | 17 | 175 | Stark | County | IL | 103642.793 | 52.8166 | 0.0005096 | 74.8468 | TONS | 427.3542 | BARRELS
17177 | 17 | 177 | Stephenson | County | IL | 103642.793 | 342.5734 | 0.0033053 | 485.4634 | TONS | 2771.8591 | BARRELS
17179 | 17 | 179 | Tazewell | County | IL | 103642.793 | 1246.2291 | 0.012024 | 1766.0409 | TONS | 10083.5951 | BARRELS
17181 | 17 | 181 | Union | County | IL | 103642.793 | 247.2879 | 0.002386 | 350.4336 | TONS | 2000.8769 | BARRELS
17183 | 17 | 183 | Vermilion | County | IL | 103642.793 | 760.5021 | 0.0073377 | 1077.7134 | TONS | 6153.4394 | BARRELS
17185 | 17 | 185 | Wabash | County | IL | 103642.793 | 84.436 | 0.00081468 | 119.6549 | TONS | 683.1958 | BARRELS
17187 | 17 | 187 | Warren | County | IL | 103642.793 | 146.4464 | 0.001413 | 207.5303 | TONS | 1184.9396 | BARRELS
17189 | 17 | 189 | Washington | County | IL | 103642.793 | 315.3111 | 0.0030423 | 446.8298 | TONS | 2551.2721 | BARRELS
17191 | 17 | 191 | Wayne | County | IL | 103642.793 | 327.5052 | 0.0031599 | 464.1101 | TONS | 2649.938 | BARRELS
17193 | 17 | 193 | White | County | IL | 103642.793 | 238.9692 | 0.0023057 | 338.6451 | TONS | 1933.568 | BARRELS
17195 | 17 | 195 | Whiteside | County | IL | 103642.793 | 667.19 | 0.0064374 | 945.4801 | TONS | 5398.4246 | BARRELS
17197 | 17 | 197 | Will | County | IL | 103642.793 | 2090.509 | 0.02017 | 2962.4764 | TONS | 16914.9047 | BARRELS
17199 | 17 | 199 | Williamson | County | IL | 103642.793 | 589.2901 | 0.0056858 | 835.0875 | TONS | 4768.1143 | BARRELS
17201 | 17 | 201 | Winnebago | County | IL | 103642.793 | 2419.9291 | 0.023349 | 3429.3002 | TONS | 19580.3366 | BARRELS
17203 | 17 | 203 | Woodford | County | IL | 103642.793 | 516.7754 | 0.0049861 | 732.3264 | TONS | 4181.3772 | BARRELS
18001 | 18 | 001 | Adams | County | IN | 71192.2756 | 359.7304 | 0.0050529 | 88.0576 | TONS | 502.7841 | BARRELS
18003 | 18 | 003 | Allen | County | IN | 71192.2756 | 3366.2782 | 0.047284 | 824.0238 | TONS | 4704.9435 | BARRELS
18005 | 18 | 005 | Bartholomew | County | IN | 71192.2756 | 943.1238 | 0.013248 | 230.8652 | TONS | 1318.1751 | BARRELS
18007 | 18 | 007 | Benton | County | IN | 71192.2756 | 128.4272 | 0.0018039 | 31.4374 | TONS | 179.4987 | BARRELS
18009 | 18 | 009 | Blackford | County | IN | 71192.2756 | 118.4755 | 0.0016642 | 29.0014 | TONS | 165.5896 | BARRELS
18011 | 18 | 011 | Boone | County | IN | 71192.2756 | 736.1106 | 0.01034 | 180.1909 | TONS | 1028.8392 | BARRELS
18013 | 18 | 013 | Brown | County | IN | 71192.2756 | 210.2065 | 0.0029527 | 51.456 | TONS | 293.7992 | BARRELS
18015 | 18 | 015 | Carroll | County | IN | 71192.2756 | 231.5386 | 0.0032523 | 56.6778 | TONS | 323.6144 | BARRELS
18017 | 18 | 017 | Cass | County | IN | 71192.2756 | 432.0145 | 0.0060683 | 105.7519 | TONS | 603.8134 | BARRELS
18019 | 18 | 019 | Clark | County | IN | 71192.2756 | 1238.7955 | 0.017401 | 303.242 | TONS | 1731.4264 | BARRELS
18021 | 18 | 021 | Clay | County | IN | 71192.2756 | 381.4036 | 0.0053574 | 93.3629 | TONS | 533.0761 | BARRELS
18023 | 18 | 023 | Clinton | County | IN | 71192.2756 | 457.7933 | 0.0064304 | 112.0622 | TONS | 639.8436 | BARRELS
18025 | 18 | 025 | Crawford | County | IN | 71192.2756 | 305.3104 | 0.0042885 | 74.7363 | TONS | 426.723 | BARRELS
18027 | 18 | 027 | Daviess | County | IN | 71192.2756 | 274.2197 | 0.0038518 | 67.1256 | TONS | 383.2684 | BARRELS
18029 | 18 | 029 | Dearborn | County | IN | 71192.2756 | 589.2256 | 0.0082765 | 144.2352 | TONS | 823.5425 | BARRELS
18031 | 18 | 031 | Decatur | County | IN | 71192.2756 | 529.4382 | 0.0074367 | 129.6 | TONS | 739.9795 | BARRELS
18033 | 18 | 033 | De Kalb | County | IN | 71192.2756 | 610.3098 | 0.0085727 | 149.3964 | TONS | 853.0112 | BARRELS
18035 | 18 | 035 | Delaware | County | IN | 71192.2756 | 1209.5262 | 0.01699 | 296.0772 | TONS | 1690.5176 | BARRELS
18037 | 18 | 037 | Dubois | County | IN | 71192.2756 | 464.4082 | 0.0065233 | 113.6815 | TONS | 649.0891 | BARRELS
18039 | 18 | 039 | Elkhart | County | IN | 71192.2756 | 2038.4323 | 0.028633 | 498.9833 | TONS | 2849.0541 | BARRELS
18041 | 18 | 041 | Fayette | County | IN | 71192.2756 | 249.3843 | 0.003503 | 61.0462 | TONS | 348.5568 | BARRELS
18043 | 18 | 043 | Floyd | County | IN | 71192.2756 | 823.4505 | 0.011567 | 201.5706 | TONS | 1150.9114 | BARRELS
18045 | 18 | 045 | Fountain | County | IN | 71192.2756 | 315.1216 | 0.0044263 | 77.1379 | TONS | 440.4358 | BARRELS
18047 | 18 | 047 | Franklin | County | IN | 71192.2756 | 294.6177 | 0.0041383 | 72.1188 | TONS | 411.7781 | BARRELS
18049 | 18 | 049 | Fulton | County | IN | 71192.2756 | 235.7788 | 0.0033119 | 57.7158 | TONS | 329.5408 | BARRELS
18051 | 18 | 051 | Gibson | County | IN | 71192.2756 | 416.5578 | 0.0058512 | 101.9683 | TONS | 582.21 | BARRELS
18053 | 18 | 053 | Grant | County | IN | 71192.2756 | 941.6007 | 0.013226 | 230.4924 | TONS | 1316.0463 | BARRELS
18055 | 18 | 055 | Greene | County | IN | 71192.2756 | 382.1254 | 0.0053675 | 93.5396 | TONS | 534.0849 | BARRELS
18057 | 18 | 057 | Hamilton | County | IN | 71192.2756 | 1763.9182 | 0.024777 | 431.7856 | TONS | 2465.3742 | BARRELS
18059 | 18 | 059 | Hancock | County | IN | 71192.2756 | 711.3845 | 0.0099924 | 174.1382 | TONS | 994.2802 | BARRELS
18061 | 18 | 061 | Harrison | County | IN | 71192.2756 | 510.4688 | 0.0071703 | 124.9565 | TONS | 713.4665 | BARRELS
18063 | 18 | 063 | Hendricks | County | IN | 71192.2756 | 1202.0307 | 0.016884 | 294.2424 | TONS | 1680.0413 | BARRELS
18065 | 18 | 065 | Henry | County | IN | 71192.2756 | 757.5874 | 0.010641 | 185.4481 | TONS | 1058.8566 | BARRELS
18067 | 18 | 067 | Howard | County | IN | 71192.2756 | 749.8938 | 0.010533 | 183.5648 | TONS | 1048.1035 | BARRELS
18069 | 18 | 069 | Huntington | County | IN | 71192.2756 | 635.178 | 0.008922 | 155.4838 | TONS | 887.7688 | BARRELS
18071 | 18 | 071 | Jackson | County | IN | 71192.2756 | 671.6104 | 0.0094338 | 164.402 | TONS | 938.6892 | BARRELS
18073 | 18 | 073 | Jasper | County | IN | 71192.2756 | 708.8423 | 0.0099567 | 173.5159 | TONS | 990.7271 | BARRELS
18075 | 18 | 075 | Jay | County | IN | 71192.2756 | 231.4501 | 0.0032511 | 56.6562 | TONS | 323.4907 | BARRELS
18077 | 18 | 077 | Jefferson | County | IN | 71192.2756 | 320.46 | 0.0045013 | 78.4447 | TONS | 447.8971 | BARRELS
18079 | 18 | 079 | Jennings | County | IN | 71192.2756 | 332.449 | 0.0046697 | 81.3795 | TONS | 464.6537 | BARRELS
18081 | 18 | 081 | Johnson | County | IN | 71192.2756 | 1341.0576 | 0.018837 | 328.2745 | TONS | 1874.355 | BARRELS
18083 | 18 | 083 | Knox | County | IN | 71192.2756 | 406.569 | 0.0057109 | 99.5231 | TONS | 568.249 | BARRELS
18085 | 18 | 085 | Kosciusko | County | IN | 71192.2756 | 846.9074 | 0.011896 | 207.3126 | TONS | 1183.6964 | BARRELS
18087 | 18 | 087 | Lagrange | County | IN | 71192.2756 | 607.5448 | 0.0085339 | 148.7196 | TONS | 849.1467 | BARRELS
18089 | 18 | 089 | Lake | County | IN | 71192.2756 | 4929.7582 | 0.069246 | 1206.7446 | TONS | 6890.1715 | BARRELS
18091 | 18 | 091 | La Porte | County | IN | 71192.2756 | 1501.5524 | 0.021092 | 367.5617 | TONS | 2098.6736 | BARRELS
18093 | 18 | 093 | Lawrence | County | IN | 71192.2756 | 508.6611 | 0.0071449 | 124.514 | TONS | 710.94 | BARRELS
18095 | 18 | 095 | Madison | County | IN | 71192.2756 | 1564.4025 | 0.021974 | 382.9466 | TONS | 2186.5173 | BARRELS
18097 | 18 | 097 | Marion | County | IN | 71192.2756 | 9832.5402 | 0.13811 | 2406.8858 | TONS | 13742.6391 | BARRELS
18099 | 18 | 099 | Marshall | County | IN | 71192.2756 | 539.4021 | 0.0075767 | 132.039 | TONS | 753.9057 | BARRELS
18101 | 18 | 101 | Martin | County | IN | 71192.2756 | 102.7151 | 0.0014428 | 25.1434 | TONS | 143.5617 | BARRELS
18103 | 18 | 103 | Miami | County | IN | 71192.2756 | 368.588 | 0.0051774 | 90.2258 | TONS | 515.1641 | BARRELS
18105 | 18 | 105 | Monroe | County | IN | 71192.2756 | 1019.414 | 0.014319 | 249.5401 | TONS | 1424.8036 | BARRELS
18107 | 18 | 107 | Montgomery | County | IN | 71192.2756 | 664.2703 | 0.0093307 | 162.6053 | TONS | 928.4302 | BARRELS
18109 | 18 | 109 | Morgan | County | IN | 71192.2756 | 885.56 | 0.012439 | 216.7743 | TONS | 1237.72 | BARRELS
18111 | 18 | 111 | Newton | County | IN | 71192.2756 | 227.1312 | 0.0031904 | 55.5989 | TONS | 317.4543 | BARRELS
18113 | 18 | 113 | Noble | County | IN | 71192.2756 | 493.2472 | 0.0069284 | 120.7409 | TONS | 689.3964 | BARRELS
18115 | 18 | 115 | Ohio | County | IN | 71192.2756 | 53.2561 | 0.00074806 | 13.0364 | TONS | 74.4344 | BARRELS
18117 | 18 | 117 | Orange | County | IN | 71192.2756 | 216.2401 | 0.0030374 | 52.9329 | TONS | 302.2321 | BARRELS
18119 | 18 | 119 | Owen | County | IN | 71192.2756 | 235.733 | 0.0033112 | 57.7046 | TONS | 329.4768 | BARRELS
18121 | 18 | 121 | Parke | County | IN | 71192.2756 | 140.4866 | 0.0019733 | 34.3894 | TONS | 196.3538 | BARRELS
18123 | 18 | 123 | Perry | County | IN | 71192.2756 | 344.3194 | 0.0048365 | 84.2852 | TONS | 481.2446 | BARRELS
18125 | 18 | 125 | Pike | County | IN | 71192.2756 | 171.2129 | 0.0024049 | 41.9108 | TONS | 239.299 | BARRELS
18127 | 18 | 127 | Porter | County | IN | 71192.2756 | 1640.3342 | 0.023041 | 401.5338 | TONS | 2292.6447 | BARRELS
18129 | 18 | 129 | Posey | County | IN | 71192.2756 | 496.9914 | 0.006981 | 121.6574 | TONS | 694.6296 | BARRELS
18131 | 18 | 131 | Pulaski | County | IN | 71192.2756 | 177.7513 | 0.0024968 | 43.5113 | TONS | 248.4375 | BARRELS
18133 | 18 | 133 | Putnam | County | IN | 71192.2756 | 623.3197 | 0.0087554 | 152.5811 | TONS | 871.1948 | BARRELS
18135 | 18 | 135 | Randolph | County | IN | 71192.2756 | 319.0162 | 0.0044811 | 78.0913 | TONS | 445.8791 | BARRELS
18137 | 18 | 137 | Ripley | County | IN | 71192.2756 | 406.4533 | 0.0057092 | 99.4948 | TONS | 568.0873 | BARRELS
18139 | 18 | 139 | Rush | County | IN | 71192.2756 | 206.7411 | 0.002904 | 50.6077 | TONS | 288.9557 | BARRELS
18141 | 18 | 141 | St. Joseph | County | IN | 71192.2756 | 2265.5768 | 0.031823 | 554.5855 | TONS | 3166.527 | BARRELS
18143 | 18 | 143 | Scott | County | IN | 71192.2756 | 355.5575 | 0.0049943 | 87.0361 | TONS | 496.9518 | BARRELS
18145 | 18 | 145 | Shelby | County | IN | 71192.2756 | 624.1103 | 0.0087665 | 152.7746 | TONS | 872.2998 | BARRELS
18147 | 18 | 147 | Spencer | County | IN | 71192.2756 | 381.3249 | 0.0053563 | 93.3437 | TONS | 532.9661 | BARRELS
18149 | 18 | 149 | Starke | County | IN | 71192.2756 | 265.3077 | 0.0037266 | 64.9441 | TONS | 370.8124 | BARRELS
18151 | 18 | 151 | Steuben | County | IN | 71192.2756 | 751.8907 | 0.010561 | 184.0537 | TONS | 1050.8945 | BARRELS
18153 | 18 | 153 | Sullivan | County | IN | 71192.2756 | 221.4525 | 0.0031106 | 54.2089 | TONS | 309.5173 | BARRELS
18155 | 18 | 155 | Switzerland | County | IN | 71192.2756 | 87.3799 | 0.0012274 | 21.3895 | TONS | 122.1282 | BARRELS
18157 | 18 | 157 | Tippecanoe | County | IN | 71192.2756 | 1433.1915 | 0.020131 | 350.8278 | TONS | 2003.1277 | BARRELS
18159 | 18 | 159 | Tipton | County | IN | 71192.2756 | 179.091 | 0.0025156 | 43.8393 | TONS | 250.31 | BARRELS
18161 | 18 | 161 | Union | County | IN | 71192.2756 | 95.864 | 0.0013466 | 23.4663 | TONS | 133.9862 | BARRELS
18163 | 18 | 163 | Vanderburgh | County | IN | 71192.2756 | 1703.2541 | 0.023925 | 416.9358 | TONS | 2380.5859 | BARRELS
18165 | 18 | 165 | Vermillion | County | IN | 71192.2756 | 272.796 | 0.0038318 | 66.7771 | TONS | 381.2786 | BARRELS
18167 | 18 | 167 | Vigo | County | IN | 71192.2756 | 1308.0013 | 0.018373 | 320.1828 | TONS | 1828.1532 | BARRELS
18169 | 18 | 169 | Wabash | County | IN | 71192.2756 | 368.4696 | 0.0051757 | 90.1969 | TONS | 514.9986 | BARRELS
18171 | 18 | 171 | Warren | County | IN | 71192.2756 | 109.6813 | 0.0015406 | 26.8486 | TONS | 153.2982 | BARRELS
18173 | 18 | 173 | Warrick | County | IN | 71192.2756 | 812.9185 | 0.011419 | 198.9925 | TONS | 1136.1912 | BARRELS
18175 | 18 | 175 | Washington | County | IN | 71192.2756 | 258.885 | 0.0036364 | 63.3719 | TONS | 361.8356 | BARRELS
18177 | 18 | 177 | Wayne | County | IN | 71192.2756 | 926.1071 | 0.013009 | 226.6997 | TONS | 1294.3914 | BARRELS
18179 | 18 | 179 | Wells | County | IN | 71192.2756 | 250.1661 | 0.003514 | 61.2376 | TONS | 349.6495 | BARRELS
18181 | 18 | 181 | White | County | IN | 71192.2756 | 425.2684 | 0.0059735 | 104.1005 | TONS | 594.3846 | BARRELS
18183 | 18 | 183 | Whitley | County | IN | 71192.2756 | 346.1269 | 0.0048619 | 84.7276 | TONS | 483.7709 | BARRELS
19001 | 19 | 001 | Adair | County | IA | 29414.0952 | 235.5265 | 0.0080073 | 108.6586 | TONS | 620.41 | BARRELS
19003 | 19 | 003 | Adams | County | IA | 29414.0952 | 56.5391 | 0.0019222 | 26.0839 | TONS | 148.932 | BARRELS
19005 | 19 | 005 | Allamakee | County | IA | 29414.0952 | 131.3883 | 0.0044668 | 60.6151 | TONS | 346.0953 | BARRELS
19007 | 19 | 007 | Appanoose | County | IA | 29414.0952 | 122.8082 | 0.0041751 | 56.6568 | TONS | 323.4941 | BARRELS
19009 | 19 | 009 | Audubon | County | IA | 29414.0952 | 58.958 | 0.0020044 | 27.1999 | TONS | 155.3037 | BARRELS
19011 | 19 | 011 | Benton | County | IA | 29414.0952 | 319.9018 | 0.010876 | 147.5846 | TONS | 842.6664 | BARRELS
19013 | 19 | 013 | Black Hawk | County | IA | 29414.0952 | 1131.9259 | 0.038482 | 522.2066 | TONS | 2981.6524 | BARRELS
19015 | 19 | 015 | Boone | County | IA | 29414.0952 | 226.7014 | 0.0077072 | 104.5872 | TONS | 597.1634 | BARRELS
19017 | 19 | 017 | Bremer | County | IA | 29414.0952 | 225.6622 | 0.0076719 | 104.1078 | TONS | 594.426 | BARRELS
19019 | 19 | 019 | Buchanan | County | IA | 29414.0952 | 268.8359 | 0.0091397 | 124.0257 | TONS | 708.1517 | BARRELS
19021 | 19 | 021 | Buena Vista | County | IA | 29414.0952 | 176.0218 | 0.0059843 | 81.2065 | TONS | 463.6662 | BARRELS
19023 | 19 | 023 | Butler | County | IA | 29414.0952 | 198.827 | 0.0067596 | 91.7275 | TONS | 523.7383 | BARRELS
19025 | 19 | 025 | Calhoun | County | IA | 29414.0952 | 145.2473 | 0.004938 | 67.0089 | TONS | 382.6019 | BARRELS
19027 | 19 | 027 | Carroll | County | IA | 29414.0952 | 193.7567 | 0.0065872 | 89.3884 | TONS | 510.3825 | BARRELS
19029 | 19 | 029 | Cass | County | IA | 29414.0952 | 297.8629 | 0.010127 | 137.4171 | TONS | 784.6129 | BARRELS
19031 | 19 | 031 | Cedar | County | IA | 29414.0952 | 373.2783 | 0.01269 | 172.2095 | TONS | 983.2677 | BARRELS
19033 | 19 | 033 | Cerro Gordo | County | IA | 29414.0952 | 460.7699 | 0.015665 | 212.5732 | TONS | 1213.7329 | BARRELS
19035 | 19 | 035 | Cherokee | County | IA | 29414.0952 | 119.8356 | 0.0040741 | 55.2854 | TONS | 315.6639 | BARRELS
19037 | 19 | 037 | Chickasaw | County | IA | 29414.0952 | 127.7589 | 0.0043435 | 58.9407 | TONS | 336.5349 | BARRELS
19039 | 19 | 039 | Clarke | County | IA | 29414.0952 | 191.657 | 0.0065158 | 88.4197 | TONS | 504.8516 | BARRELS
19041 | 19 | 041 | Clay | County | IA | 29414.0952 | 128.3747 | 0.0043644 | 59.2248 | TONS | 338.1571 | BARRELS
19043 | 19 | 043 | Clayton | County | IA | 29414.0952 | 238.411 | 0.0081053 | 109.9894 | TONS | 628.0082 | BARRELS
19045 | 19 | 045 | Clinton | County | IA | 29414.0952 | 323.9873 | 0.011015 | 149.4694 | TONS | 853.4282 | BARRELS
19047 | 19 | 047 | Crawford | County | IA | 29414.0952 | 155.447 | 0.0052848 | 71.7145 | TONS | 409.4693 | BARRELS
19049 | 19 | 049 | Dallas | County | IA | 29414.0952 | 518.6113 | 0.017631 | 239.2579 | TONS | 1366.0953 | BARRELS
19051 | 19 | 051 | Davis | County | IA | 29414.0952 | 77.4687 | 0.0026337 | 35.7397 | TONS | 204.0635 | BARRELS
19053 | 19 | 053 | Decatur | County | IA | 29414.0952 | 239.9634 | 0.0081581 | 110.7055 | TONS | 632.0974 | BARRELS
19055 | 19 | 055 | Delaware | County | IA | 29414.0952 | 191.6033 | 0.006514 | 88.3949 | TONS | 504.7101 | BARRELS
19057 | 19 | 057 | Des Moines | County | IA | 29414.0952 | 283.1257 | 0.0096255 | 130.6182 | TONS | 745.793 | BARRELS
19059 | 19 | 059 | Dickinson | County | IA | 29414.0952 | 158.0281 | 0.0053725 | 72.9052 | TONS | 416.2683 | BARRELS
19061 | 19 | 061 | Dubuque | County | IA | 29414.0952 | 679.4069 | 0.023098 | 313.4399 | TONS | 1789.6535 | BARRELS
19063 | 19 | 063 | Emmet | County | IA | 29414.0952 | 83.5727 | 0.0028412 | 38.5557 | TONS | 220.1423 | BARRELS
19065 | 19 | 065 | Fayette | County | IA | 29414.0952 | 221.803 | 0.0075407 | 102.3274 | TONS | 584.2604 | BARRELS
19067 | 19 | 067 | Floyd | County | IA | 29414.0952 | 144.3258 | 0.0049067 | 66.5838 | TONS | 380.1745 | BARRELS
19069 | 19 | 069 | Franklin | County | IA | 29414.0952 | 235.7875 | 0.0080161 | 108.779 | TONS | 621.0975 | BARRELS
19071 | 19 | 071 | Fremont | County | IA | 29414.0952 | 285.255 | 0.0096979 | 131.6005 | TONS | 751.4019 | BARRELS
19073 | 19 | 073 | Greene | County | IA | 29414.0952 | 76.9675 | 0.0026167 | 35.5085 | TONS | 202.7432 | BARRELS
19075 | 19 | 075 | Grundy | County | IA | 29414.0952 | 157.586 | 0.0053575 | 72.7013 | TONS | 415.1037 | BARRELS
19077 | 19 | 077 | Guthrie | County | IA | 29414.0952 | 148.7339 | 0.0050566 | 68.6174 | TONS | 391.7861 | BARRELS
19079 | 19 | 079 | Hamilton | County | IA | 29414.0952 | 313.3303 | 0.010652 | 144.5529 | TONS | 825.3562 | BARRELS
19081 | 19 | 081 | Hancock | County | IA | 29414.0952 | 116.9297 | 0.0039753 | 53.9448 | TONS | 308.0093 | BARRELS
19083 | 19 | 083 | Hardin | County | IA | 29414.0952 | 164.0796 | 0.0055783 | 75.697 | TONS | 432.2088 | BARRELS
19085 | 19 | 085 | Harrison | County | IA | 29414.0952 | 366.5713 | 0.012462 | 169.1153 | TONS | 965.6005 | BARRELS
19087 | 19 | 087 | Henry | County | IA | 29414.0952 | 186.4459 | 0.0063387 | 86.0156 | TONS | 491.1248 | BARRELS
19089 | 19 | 089 | Howard | County | IA | 29414.0952 | 79.7354 | 0.0027108 | 36.7854 | TONS | 210.0343 | BARRELS
19091 | 19 | 091 | Humboldt | County | IA | 29414.0952 | 80.3792 | 0.0027327 | 37.0824 | TONS | 211.7301 | BARRELS
19093 | 19 | 093 | Ida | County | IA | 29414.0952 | 101.7384 | 0.0034588 | 46.9363 | TONS | 267.9933 | BARRELS
19095 | 19 | 095 | Iowa | County | IA | 29414.0952 | 377.5511 | 0.012836 | 174.1807 | TONS | 994.5228 | BARRELS
19097 | 19 | 097 | Jackson | County | IA | 29414.0952 | 205.7489 | 0.0069949 | 94.9209 | TONS | 541.9716 | BARRELS
19099 | 19 | 099 | Jasper | County | IA | 29414.0952 | 542.414 | 0.018441 | 250.2391 | TONS | 1428.7949 | BARRELS
19101 | 19 | 101 | Jefferson | County | IA | 29414.0952 | 129.1862 | 0.004392 | 59.5992 | TONS | 340.2947 | BARRELS
19103 | 19 | 103 | Johnson | County | IA | 29414.0952 | 964.0598 | 0.032775 | 444.7627 | TONS | 2539.4694 | BARRELS
19105 | 19 | 105 | Jones | County | IA | 29414.0952 | 181.412 | 0.0061675 | 83.6932 | TONS | 477.8648 | BARRELS
19107 | 19 | 107 | Keokuk | County | IA | 29414.0952 | 145.5244 | 0.0049474 | 67.1367 | TONS | 383.3318 | BARRELS
19109 | 19 | 109 | Kossuth | County | IA | 29414.0952 | 177.3792 | 0.0060304 | 81.8327 | TONS | 467.2418 | BARRELS
19111 | 19 | 111 | Lee | County | IA | 29414.0952 | 287.5578 | 0.0097762 | 132.6629 | TONS | 757.4678 | BARRELS
19113 | 19 | 113 | Linn | County | IA | 29414.0952 | 1622.0934 | 0.055147 | 748.3422 | TONS | 4272.8226 | BARRELS
19115 | 19 | 115 | Louisa | County | IA | 29414.0952 | 153.2984 | 0.0052117 | 70.7232 | TONS | 403.8096 | BARRELS
19117 | 19 | 117 | Lucas | County | IA | 29414.0952 | 61.2422 | 0.0020821 | 28.2537 | TONS | 161.3206 | BARRELS
19119 | 19 | 119 | Lyon | County | IA | 29414.0952 | 122.8451 | 0.0041764 | 56.6738 | TONS | 323.5913 | BARRELS
19121 | 19 | 121 | Madison | County | IA | 29414.0952 | 138.1928 | 0.0046982 | 63.7543 | TONS | 364.0193 | BARRELS
19123 | 19 | 123 | Mahaska | County | IA | 29414.0952 | 188.8952 | 0.0064219 | 87.1456 | TONS | 497.5766 | BARRELS
19125 | 19 | 125 | Marion | County | IA | 29414.0952 | 247.0862 | 0.0084003 | 113.9916 | TONS | 650.8599 | BARRELS
19127 | 19 | 127 | Marshall | County | IA | 29414.0952 | 279.2527 | 0.0094938 | 128.8314 | TONS | 735.591 | BARRELS
19129 | 19 | 129 | Mills | County | IA | 29414.0952 | 260.0133 | 0.0088398 | 119.9554 | TONS | 684.9117 | BARRELS
19131 | 19 | 131 | Mitchell | County | IA | 29414.0952 | 59.6521 | 0.002028 | 27.5201 | TONS | 157.132 | BARRELS
19133 | 19 | 133 | Monona | County | IA | 29414.0952 | 244.112 | 0.0082992 | 112.6195 | TONS | 643.0254 | BARRELS
19135 | 19 | 135 | Monroe | County | IA | 29414.0952 | 56.8537 | 0.0019329 | 26.2291 | TONS | 149.7607 | BARRELS
19137 | 19 | 137 | Montgomery | County | IA | 29414.0952 | 98.2542 | 0.0033404 | 45.3289 | TONS | 258.8154 | BARRELS
19139 | 19 | 139 | Muscatine | County | IA | 29414.0952 | 277.3735 | 0.00943 | 127.9644 | TONS | 730.6409 | BARRELS
19141 | 19 | 141 | O'Brien | County | IA | 29414.0952 | 148.1945 | 0.0050382 | 68.3686 | TONS | 390.3652 | BARRELS
19143 | 19 | 143 | Osceola | County | IA | 29414.0952 | 56.4492 | 0.0019191 | 26.0425 | TONS | 148.6951 | BARRELS
19145 | 19 | 145 | Page | County | IA | 29414.0952 | 127.0694 | 0.00432 | 58.6226 | TONS | 334.7187 | BARRELS
19147 | 19 | 147 | Palo Alto | County | IA | 29414.0952 | 83.1737 | 0.0028277 | 38.3716 | TONS | 219.0912 | BARRELS
19149 | 19 | 149 | Plymouth | County | IA | 29414.0952 | 241.6603 | 0.0082158 | 111.4884 | TONS | 636.5673 | BARRELS
19151 | 19 | 151 | Pocahontas | County | IA | 29414.0952 | 112.6089 | 0.0038284 | 51.9514 | TONS | 296.6277 | BARRELS
19153 | 19 | 153 | Polk | County | IA | 29414.0952 | 3472.0626 | 0.11804 | 1601.8133 | TONS | 9145.9022 | BARRELS
19155 | 19 | 155 | Pottawattamie | County | IA | 29414.0952 | 1376.7909 | 0.046807 | 635.1735 | TONS | 3626.6613 | BARRELS
19157 | 19 | 157 | Poweshiek | County | IA | 29414.0952 | 341.6411 | 0.011615 | 157.6139 | TONS | 899.9308 | BARRELS
19159 | 19 | 159 | Ringgold | County | IA | 29414.0952 | 40.086 | 0.0013628 | 18.4934 | TONS | 105.5922 | BARRELS
19161 | 19 | 161 | Sac | County | IA | 29414.0952 | 150.892 | 0.0051299 | 69.613 | TONS | 397.4708 | BARRELS
19163 | 19 | 163 | Scott | County | IA | 29414.0952 | 1413.4005 | 0.048052 | 652.0631 | TONS | 3723.0961 | BARRELS
19165 | 19 | 165 | Shelby | County | IA | 29414.0952 | 121.4052 | 0.0041274 | 56.0095 | TONS | 319.7984 | BARRELS
19167 | 19 | 167 | Sioux | County | IA | 29414.0952 | 289.3951 | 0.0098387 | 133.5105 | TONS | 762.3075 | BARRELS
19169 | 19 | 169 | Story | County | IA | 29414.0952 | 685.5819 | 0.023308 | 316.2887 | TONS | 1805.9194 | BARRELS
19171 | 19 | 171 | Tama | County | IA | 29414.0952 | 195.0637 | 0.0066316 | 89.9914 | TONS | 513.8253 | BARRELS
19173 | 19 | 173 | Taylor | County | IA | 29414.0952 | 52.4989 | 0.0017848 | 24.22 | TONS | 138.2895 | BARRELS
19175 | 19 | 175 | Union | County | IA | 29414.0952 | 94.8007 | 0.003223 | 43.7357 | TONS | 249.7184 | BARRELS
19177 | 19 | 177 | Van Buren | County | IA | 29414.0952 | 58.8291 | 0.002 | 27.1404 | TONS | 154.9641 | BARRELS
19179 | 19 | 179 | Wapello | County | IA | 29414.0952 | 246.6704 | 0.0083861 | 113.7998 | TONS | 649.7646 | BARRELS
19181 | 19 | 181 | Warren | County | IA | 29414.0952 | 502.7455 | 0.017092 | 231.9383 | TONS | 1324.3025 | BARRELS
19183 | 19 | 183 | Washington | County | IA | 29414.0952 | 206.0191 | 0.0070041 | 95.0456 | TONS | 542.6833 | BARRELS
19185 | 19 | 185 | Wayne | County | IA | 29414.0952 | 84.4209 | 0.0028701 | 38.947 | TONS | 222.3765 | BARRELS
19187 | 19 | 187 | Webster | County | IA | 29414.0952 | 284.8966 | 0.0096857 | 131.4352 | TONS | 750.4578 | BARRELS
19189 | 19 | 189 | Winnebago | County | IA | 29414.0952 | 62.5904 | 0.0021279 | 28.8757 | TONS | 164.8719 | BARRELS
19191 | 19 | 191 | Winneshiek | County | IA | 29414.0952 | 199.1539 | 0.0067707 | 91.8783 | TONS | 524.5994 | BARRELS
19193 | 19 | 193 | Woodbury | County | IA | 29414.0952 | 832.982 | 0.028319 | 384.2908 | TONS | 2194.192 | BARRELS
19195 | 19 | 195 | Worth | County | IA | 29414.0952 | 180.3984 | 0.0061331 | 83.2256 | TONS | 475.1948 | BARRELS
19197 | 19 | 197 | Wright | County | IA | 29414.0952 | 111.6848 | 0.003797 | 51.5251 | TONS | 294.1935 | BARRELS
20001 | 20 | 001 | Allen | County | KS | 27492.3761 | 140.3614 | 0.0051055 | 0 | TONS | 0 | BARRELS
20003 | 20 | 003 | Anderson | County | KS | 27492.3761 | 69.0947 | 0.0025132 | 0 | TONS | 0 | BARRELS
20005 | 20 | 005 | Atchison | County | KS | 27492.3761 | 132.5915 | 0.0048228 | 0 | TONS | 0 | BARRELS
20007 | 20 | 007 | Barber | County | KS | 27492.3761 | 38.2241 | 0.0013904 | 0 | TONS | 0 | BARRELS
20009 | 20 | 009 | Barton | County | KS | 27492.3761 | 224.3087 | 0.0081589 | 0 | TONS | 0 | BARRELS
20011 | 20 | 011 | Bourbon | County | KS | 27492.3761 | 134.2953 | 0.0048848 | 0 | TONS | 0 | BARRELS
20013 | 20 | 013 | Brown | County | KS | 27492.3761 | 105.1741 | 0.0038256 | 0 | TONS | 0 | BARRELS
20015 | 20 | 015 | Butler | County | KS | 27492.3761 | 802.8987 | 0.029204 | 0 | TONS | 0 | BARRELS
20017 | 20 | 017 | Chase | County | KS | 27492.3761 | 139.6317 | 0.0050789 | 0 | TONS | 0 | BARRELS
20019 | 20 | 019 | Chautauqua | County | KS | 27492.3761 | 59.2105 | 0.0021537 | 0 | TONS | 0 | BARRELS
20021 | 20 | 021 | Cherokee | County | KS | 27492.3761 | 160.7791 | 0.0058481 | 0 | TONS | 0 | BARRELS
20023 | 20 | 023 | Cheyenne | County | KS | 27492.3761 | 23.5271 | 0.00085577 | 0 | TONS | 0 | BARRELS
20025 | 20 | 025 | Clark | County | KS | 27492.3761 | 32.4391 | 0.0011799 | 0 | TONS | 0 | BARRELS
20027 | 20 | 027 | Clay | County | KS | 27492.3761 | 65.239 | 0.002373 | 0 | TONS | 0 | BARRELS
20029 | 20 | 029 | Cloud | County | KS | 27492.3761 | 72.0224 | 0.0026197 | 0 | TONS | 0 | BARRELS
20031 | 20 | 031 | Coffey | County | KS | 27492.3761 | 151.2488 | 0.0055015 | 0 | TONS | 0 | BARRELS
20033 | 20 | 033 | Comanche | County | KS | 27492.3761 | 14.2732 | 0.00051917 | 0 | TONS | 0 | BARRELS
20035 | 20 | 035 | Cowley | County | KS | 27492.3761 | 276.7099 | 0.010065 | 0 | TONS | 0 | BARRELS
20037 | 20 | 037 | Crawford | County | KS | 27492.3761 | 278.3338 | 0.010124 | 0 | TONS | 0 | BARRELS
20039 | 20 | 039 | Decatur | County | KS | 27492.3761 | 46.7074 | 0.0016989 | 0 | TONS | 0 | BARRELS
20041 | 20 | 041 | Dickinson | County | KS | 27492.3761 | 315.9683 | 0.011493 | 0 | TONS | 0 | BARRELS
20043 | 20 | 043 | Doniphan | County | KS | 27492.3761 | 105.9139 | 0.0038525 | 0 | TONS | 0 | BARRELS
20045 | 20 | 045 | Douglas | County | KS | 27492.3761 | 719.3053 | 0.026164 | 0 | TONS | 0 | BARRELS
20047 | 20 | 047 | Edwards | County | KS | 27492.3761 | 45.3617 | 0.00165 | 0 | TONS | 0 | BARRELS
20049 | 20 | 049 | Elk | County | KS | 27492.3761 | 24.691 | 0.0008981 | 0 | TONS | 0 | BARRELS
20051 | 20 | 051 | Ellis | County | KS | 27492.3761 | 339.5542 | 0.012351 | 0 | TONS | 0 | BARRELS
20053 | 20 | 053 | Ellsworth | County | KS | 27492.3761 | 203.2671 | 0.0073936 | 0 | TONS | 0 | BARRELS
20055 | 20 | 055 | Finney | County | KS | 27492.3761 | 258.87 | 0.0094161 | 0 | TONS | 0 | BARRELS
20057 | 20 | 057 | Ford | County | KS | 27492.3761 | 210.793 | 0.0076673 | 0 | TONS | 0 | BARRELS
20059 | 20 | 059 | Franklin | County | KS | 27492.3761 | 379.9509 | 0.01382 | 0 | TONS | 0 | BARRELS
20061 | 20 | 061 | Geary | County | KS | 27492.3761 | 334.1522 | 0.012154 | 0 | TONS | 0 | BARRELS
20063 | 20 | 063 | Gove | County | KS | 27492.3761 | 230.8827 | 0.0083981 | 0 | TONS | 0 | BARRELS
20065 | 20 | 065 | Graham | County | KS | 27492.3761 | 22.7322 | 0.00082685 | 0 | TONS | 0 | BARRELS
20067 | 20 | 067 | Grant | County | KS | 27492.3761 | 32.6287 | 0.0011868 | 0 | TONS | 0 | BARRELS
20069 | 20 | 069 | Gray | County | KS | 27492.3761 | 77.2792 | 0.0028109 | 0 | TONS | 0 | BARRELS
20071 | 20 | 071 | Greeley | County | KS | 27492.3761 | 12.031 | 0.00043761 | 0 | TONS | 0 | BARRELS
20073 | 20 | 073 | Greenwood | County | KS | 27492.3761 | 70.8478 | 0.002577 | 0 | TONS | 0 | BARRELS
20075 | 20 | 075 | Hamilton | County | KS | 27492.3761 | 32.9041 | 0.0011968 | 0 | TONS | 0 | BARRELS
20077 | 20 | 077 | Harper | County | KS | 27492.3761 | 31.5073 | 0.001146 | 0 | TONS | 0 | BARRELS
20079 | 20 | 079 | Harvey | County | KS | 27492.3761 | 391.5453 | 0.014242 | 0 | TONS | 0 | BARRELS
20081 | 20 | 081 | Haskell | County | KS | 27492.3761 | 56.0217 | 0.0020377 | 0 | TONS | 0 | BARRELS
20083 | 20 | 083 | Hodgeman | County | KS | 27492.3761 | 16.2909 | 0.00059256 | 0 | TONS | 0 | BARRELS
20085 | 20 | 085 | Jackson | County | KS | 27492.3761 | 124.5868 | 0.0045317 | 0 | TONS | 0 | BARRELS
20087 | 20 | 087 | Jefferson | County | KS | 27492.3761 | 251.3988 | 0.0091443 | 0 | TONS | 0 | BARRELS
20089 | 20 | 089 | Jewell | County | KS | 27492.3761 | 52.448 | 0.0019077 | 0 | TONS | 0 | BARRELS
20091 | 20 | 091 | Johnson | County | KS | 27492.3761 | 4465.5393 | 0.16243 | 0 | TONS | 0 | BARRELS
20093 | 20 | 093 | Kearny | County | KS | 27492.3761 | 57.3199 | 0.0020849 | 0 | TONS | 0 | BARRELS
20095 | 20 | 095 | Kingman | County | KS | 27492.3761 | 76.3137 | 0.0027758 | 0 | TONS | 0 | BARRELS
20097 | 20 | 097 | Kiowa | County | KS | 27492.3761 | 46.4504 | 0.0016896 | 0 | TONS | 0 | BARRELS
20099 | 20 | 099 | Labette | County | KS | 27492.3761 | 207.991 | 0.0075654 | 0 | TONS | 0 | BARRELS
20101 | 20 | 101 | Lane | County | KS | 27492.3761 | 15.8351 | 0.00057598 | 0 | TONS | 0 | BARRELS
20103 | 20 | 103 | Leavenworth | County | KS | 27492.3761 | 593.7517 | 0.021597 | 0 | TONS | 0 | BARRELS
20105 | 20 | 105 | Lincoln | County | KS | 27492.3761 | 60.8417 | 0.002213 | 0 | TONS | 0 | BARRELS
20107 | 20 | 107 | Linn | County | KS | 27492.3761 | 128.7892 | 0.0046845 | 0 | TONS | 0 | BARRELS
20109 | 20 | 109 | Logan | County | KS | 27492.3761 | 44.7973 | 0.0016294 | 0 | TONS | 0 | BARRELS
20111 | 20 | 111 | Lyon | County | KS | 27492.3761 | 493.7403 | 0.017959 | 0 | TONS | 0 | BARRELS
20113 | 20 | 113 | McPherson | County | KS | 27492.3761 | 413.8642 | 0.015054 | 0 | TONS | 0 | BARRELS
20115 | 20 | 115 | Marion | County | KS | 27492.3761 | 151.7746 | 0.0055206 | 0 | TONS | 0 | BARRELS
20117 | 20 | 117 | Marshall | County | KS | 27492.3761 | 110.2225 | 0.0040092 | 0 | TONS | 0 | BARRELS
20119 | 20 | 119 | Meade | County | KS | 27492.3761 | 61.0314 | 0.0022199 | 0 | TONS | 0 | BARRELS
20121 | 20 | 121 | Miami | County | KS | 27492.3761 | 249.4843 | 0.0090747 | 0 | TONS | 0 | BARRELS
20123 | 20 | 123 | Mitchell | County | KS | 27492.3761 | 45.0747 | 0.0016395 | 0 | TONS | 0 | BARRELS
20125 | 20 | 125 | Montgomery | County | KS | 27492.3761 | 302.7609 | 0.011013 | 0 | TONS | 0 | BARRELS
20127 | 20 | 127 | Morris | County | KS | 27492.3761 | 85.5283 | 0.003111 | 0 | TONS | 0 | BARRELS
20129 | 20 | 129 | Morton | County | KS | 27492.3761 | 25.4536 | 0.00092584 | 0 | TONS | 0 | BARRELS
20131 | 20 | 131 | Nemaha | County | KS | 27492.3761 | 141.0862 | 0.0051318 | 0 | TONS | 0 | BARRELS
20133 | 20 | 133 | Neosho | County | KS | 27492.3761 | 149.5044 | 0.005438 | 0 | TONS | 0 | BARRELS
20135 | 20 | 135 | Ness | County | KS | 27492.3761 | 25.9654 | 0.00094446 | 0 | TONS | 0 | BARRELS
20137 | 20 | 137 | Norton | County | KS | 27492.3761 | 40.7263 | 0.0014814 | 0 | TONS | 0 | BARRELS
20139 | 20 | 139 | Osage | County | KS | 27492.3761 | 309.8512 | 0.01127 | 0 | TONS | 0 | BARRELS
20141 | 20 | 141 | Osborne | County | KS | 27492.3761 | 63.5495 | 0.0023115 | 0 | TONS | 0 | BARRELS
20143 | 20 | 143 | Ottawa | County | KS | 27492.3761 | 81.5619 | 0.0029667 | 0 | TONS | 0 | BARRELS
20145 | 20 | 145 | Pawnee | County | KS | 27492.3761 | 43.898 | 0.0015967 | 0 | TONS | 0 | BARRELS
20147 | 20 | 147 | Phillips | County | KS | 27492.3761 | 49.1555 | 0.001788 | 0 | TONS | 0 | BARRELS
20149 | 20 | 149 | Pottawatomie | County | KS | 27492.3761 | 217.7159 | 0.0079191 | 0 | TONS | 0 | BARRELS
20151 | 20 | 151 | Pratt | County | KS | 27492.3761 | 69.4536 | 0.0025263 | 0 | TONS | 0 | BARRELS
20153 | 20 | 153 | Rawlins | County | KS | 27492.3761 | 21.9928 | 0.00079996 | 0 | TONS | 0 | BARRELS
20155 | 20 | 155 | Reno | County | KS | 27492.3761 | 531.4834 | 0.019332 | 0 | TONS | 0 | BARRELS
20157 | 20 | 157 | Republic | County | KS | 27492.3761 | 41.2958 | 0.0015021 | 0 | TONS | 0 | BARRELS
20159 | 20 | 159 | Rice | County | KS | 27492.3761 | 95.3095 | 0.0034668 | 0 | TONS | 0 | BARRELS
20161 | 20 | 161 | Riley | County | KS | 27492.3761 | 499.8743 | 0.018182 | 0 | TONS | 0 | BARRELS
20163 | 20 | 163 | Rooks | County | KS | 27492.3761 | 77.9532 | 0.0028354 | 0 | TONS | 0 | BARRELS
20165 | 20 | 165 | Rush | County | KS | 27492.3761 | 46.6045 | 0.0016952 | 0 | TONS | 0 | BARRELS
20167 | 20 | 167 | Russell | County | KS | 27492.3761 | 176.1893 | 0.0064087 | 0 | TONS | 0 | BARRELS
20169 | 20 | 169 | Saline | County | KS | 27492.3761 | 561.1931 | 0.020413 | 0 | TONS | 0 | BARRELS
20171 | 20 | 171 | Scott | County | KS | 27492.3761 | 22.7784 | 0.00082854 | 0 | TONS | 0 | BARRELS
20173 | 20 | 173 | Sedgwick | County | KS | 27492.3761 | 3929.8616 | 0.14294 | 0 | TONS | 0 | BARRELS
20175 | 20 | 175 | Seward | County | KS | 27492.3761 | 109.3889 | 0.0039789 | 0 | TONS | 0 | BARRELS
20177 | 20 | 177 | Shawnee | County | KS | 27492.3761 | 1660.3754 | 0.060394 | 0 | TONS | 0 | BARRELS
20179 | 20 | 179 | Sheridan | County | KS | 27492.3761 | 37.032 | 0.001347 | 0 | TONS | 0 | BARRELS
20181 | 20 | 181 | Sherman | County | KS | 27492.3761 | 194.7709 | 0.0070845 | 0 | TONS | 0 | BARRELS
20183 | 20 | 183 | Smith | County | KS | 27492.3761 | 63.3731 | 0.0023051 | 0 | TONS | 0 | BARRELS
20185 | 20 | 185 | Stafford | County | KS | 27492.3761 | 69.2313 | 0.0025182 | 0 | TONS | 0 | BARRELS
20187 | 20 | 187 | Stanton | County | KS | 27492.3761 | 16.2316 | 0.0005904 | 0 | TONS | 0 | BARRELS
20189 | 20 | 189 | Stevens | County | KS | 27492.3761 | 16.8025 | 0.00061117 | 0 | TONS | 0 | BARRELS
20191 | 20 | 191 | Sumner | County | KS | 27492.3761 | 448.2632 | 0.016305 | 0 | TONS | 0 | BARRELS
20193 | 20 | 193 | Thomas | County | KS | 27492.3761 | 263.7131 | 0.0095922 | 0 | TONS | 0 | BARRELS
20195 | 20 | 195 | Trego | County | KS | 27492.3761 | 177.8858 | 0.0064704 | 0 | TONS | 0 | BARRELS
20197 | 20 | 197 | Wabaunsee | County | KS | 27492.3761 | 171.8228 | 0.0062498 | 0 | TONS | 0 | BARRELS
20199 | 20 | 199 | Wallace | County | KS | 27492.3761 | 13.1369 | 0.00047784 | 0 | TONS | 0 | BARRELS
20201 | 20 | 201 | Washington | County | KS | 27492.3761 | 89.6569 | 0.0032612 | 0 | TONS | 0 | BARRELS
20203 | 20 | 203 | Wichita | County | KS | 27492.3761 | 18.8151 | 0.00068438 | 0 | TONS | 0 | BARRELS
20205 | 20 | 205 | Wilson | County | KS | 27492.3761 | 71.9033 | 0.0026154 | 0 | TONS | 0 | BARRELS
20207 | 20 | 207 | Woodson | County | KS | 27492.3761 | 42.3448 | 0.0015402 | 0 | TONS | 0 | BARRELS
20209 | 20 | 209 | Wyandotte | County | KS | 27492.3761 | 1886.058 | 0.068603 | 0 | TONS | 0 | BARRELS
21001 | 21 | 001 | Adair | County | KY | 46824.8025 | 151.9836 | 0.0032458 | 52.3774 | TONS | 299.0599 | BARRELS
21003 | 21 | 003 | Allen | County | KY | 46824.8025 | 147.7358 | 0.0031551 | 50.9135 | TONS | 290.7015 | BARRELS
21005 | 21 | 005 | Anderson | County | KY | 46824.8025 | 199.6337 | 0.0042634 | 68.7988 | TONS | 392.8216 | BARRELS
21007 | 21 | 007 | Ballard | County | KY | 46824.8025 | 102.1742 | 0.0021821 | 35.2118 | TONS | 201.0494 | BARRELS
21009 | 21 | 009 | Barren | County | KY | 46824.8025 | 514.3202 | 0.010984 | 177.2476 | TONS | 1012.0339 | BARRELS
21011 | 21 | 011 | Bath | County | KY | 46824.8025 | 241.4294 | 0.005156 | 83.2026 | TONS | 475.0635 | BARRELS
21013 | 21 | 013 | Bell | County | KY | 46824.8025 | 278.7624 | 0.0059533 | 96.0685 | TONS | 548.5241 | BARRELS
21015 | 21 | 015 | Boone | County | KY | 46824.8025 | 837.38 | 0.017883 | 288.5821 | TONS | 1647.7225 | BARRELS
21017 | 21 | 017 | Bourbon | County | KY | 46824.8025 | 202.3089 | 0.0043205 | 69.7207 | TONS | 398.0856 | BARRELS
21019 | 21 | 019 | Boyd | County | KY | 46824.8025 | 409.7062 | 0.0087498 | 141.195 | TONS | 806.1837 | BARRELS
21021 | 21 | 021 | Boyle | County | KY | 46824.8025 | 283.0862 | 0.0060456 | 97.5586 | TONS | 557.0321 | BARRELS
21023 | 21 | 023 | Bracken | County | KY | 46824.8025 | 86.24 | 0.0018418 | 29.7205 | TONS | 169.6955 | BARRELS
21025 | 21 | 025 | Breathitt | County | KY | 46824.8025 | 160.4078 | 0.0034257 | 55.2805 | TONS | 315.6363 | BARRELS
21027 | 21 | 027 | Breckinridge | County | KY | 46824.8025 | 212.6189 | 0.0045407 | 73.2738 | TONS | 418.3727 | BARRELS
21029 | 21 | 029 | Bullitt | County | KY | 46824.8025 | 844.8997 | 0.018044 | 291.1736 | TONS | 1662.5191 | BARRELS
21031 | 21 | 031 | Butler | County | KY | 46824.8025 | 122.2367 | 0.0026105 | 42.1258 | TONS | 240.5266 | BARRELS
21033 | 21 | 033 | Caldwell | County | KY | 46824.8025 | 166.5854 | 0.0035576 | 57.4095 | TONS | 327.7921 | BARRELS
21035 | 21 | 035 | Calloway | County | KY | 46824.8025 | 346.1473 | 0.0073924 | 119.291 | TONS | 681.1181 | BARRELS
21037 | 21 | 037 | Campbell | County | KY | 46824.8025 | 1094.9477 | 0.023384 | 377.3464 | TONS | 2154.5416 | BARRELS
21039 | 21 | 039 | Carlisle | County | KY | 46824.8025 | 64.6118 | 0.0013799 | 22.2668 | TONS | 127.1374 | BARRELS
21041 | 21 | 041 | Carroll | County | KY | 46824.8025 | 211.944 | 0.0045263 | 73.0412 | TONS | 417.0447 | BARRELS
21043 | 21 | 043 | Carter | County | KY | 46824.8025 | 661.9045 | 0.014136 | 228.1089 | TONS | 1302.4373 | BARRELS
21045 | 21 | 045 | Casey | County | KY | 46824.8025 | 151.6753 | 0.0032392 | 52.2711 | TONS | 298.4533 | BARRELS
21047 | 21 | 047 | Christian | County | KY | 46824.8025 | 990.8966 | 0.021162 | 341.4878 | TONS | 1949.799 | BARRELS
21049 | 21 | 049 | Clark | County | KY | 46824.8025 | 520.4761 | 0.011115 | 179.3691 | TONS | 1024.147 | BARRELS
21051 | 21 | 051 | Clay | County | KY | 46824.8025 | 273.1756 | 0.005834 | 94.1432 | TONS | 537.5309 | BARRELS
21053 | 21 | 053 | Clinton | County | KY | 46824.8025 | 113.4783 | 0.0024235 | 39.1075 | TONS | 223.2926 | BARRELS
21055 | 21 | 055 | Crittenden | County | KY | 46824.8025 | 51.1771 | 0.0010929 | 17.6369 | TONS | 100.7018 | BARRELS
21057 | 21 | 057 | Cumberland | County | KY | 46824.8025 | 53.8934 | 0.001151 | 18.573 | TONS | 106.0467 | BARRELS
21059 | 21 | 059 | Daviess | County | KY | 46824.8025 | 809.0215 | 0.017278 | 278.8091 | TONS | 1591.9212 | BARRELS
21061 | 21 | 061 | Edmonson | County | KY | 46824.8025 | 121.8914 | 0.0026031 | 42.0068 | TONS | 239.8472 | BARRELS
21063 | 21 | 063 | Elliott | County | KY | 46824.8025 | 51.1798 | 0.001093 | 17.6378 | TONS | 100.7071 | BARRELS
21065 | 21 | 065 | Estill | County | KY | 46824.8025 | 78.1956 | 0.00167 | 26.9482 | TONS | 153.8664 | BARRELS
21067 | 21 | 067 | Fayette | County | KY | 46824.8025 | 2762.7592 | 0.059002 | 952.116 | TONS | 5436.314 | BARRELS
21069 | 21 | 069 | Fleming | County | KY | 46824.8025 | 125.6196 | 0.0026828 | 43.2917 | TONS | 247.1832 | BARRELS
21071 | 21 | 071 | Floyd | County | KY | 46824.8025 | 479.9607 | 0.01025 | 165.4065 | TONS | 944.4244 | BARRELS
21073 | 21 | 073 | Franklin | County | KY | 46824.8025 | 619.9569 | 0.01324 | 213.6527 | TONS | 1219.8965 | BARRELS
21075 | 21 | 075 | Fulton | County | KY | 46824.8025 | 31.09 | 0.00066396 | 10.7144 | TONS | 61.1762 | BARRELS
21077 | 21 | 077 | Gallatin | County | KY | 46824.8025 | 252.7857 | 0.0053985 | 87.1163 | TONS | 497.4094 | BARRELS
21079 | 21 | 079 | Garrard | County | KY | 46824.8025 | 125.1902 | 0.0026736 | 43.1437 | TONS | 246.3382 | BARRELS
21081 | 21 | 081 | Grant | County | KY | 46824.8025 | 376.9858 | 0.008051 | 129.9188 | TONS | 741.7994 | BARRELS
21083 | 21 | 083 | Graves | County | KY | 46824.8025 | 408.397 | 0.0087218 | 140.7438 | TONS | 803.6076 | BARRELS
21085 | 21 | 085 | Grayson | County | KY | 46824.8025 | 223.7012 | 0.0047774 | 77.093 | TONS | 440.1795 | BARRELS
21087 | 21 | 087 | Green | County | KY | 46824.8025 | 82.9873 | 0.0017723 | 28.5995 | TONS | 163.2951 | BARRELS
21089 | 21 | 089 | Greenup | County | KY | 46824.8025 | 261.3444 | 0.0055813 | 90.0658 | TONS | 514.2505 | BARRELS
21091 | 21 | 091 | Hancock | County | KY | 46824.8025 | 91.3111 | 0.0019501 | 31.4681 | TONS | 179.6739 | BARRELS
21093 | 21 | 093 | Hardin | County | KY | 46824.8025 | 1327.9929 | 0.028361 | 457.6596 | TONS | 2613.1074 | BARRELS
21095 | 21 | 095 | Harlan | County | KY | 46824.8025 | 350.0371 | 0.0074755 | 120.6316 | TONS | 688.7721 | BARRELS
21097 | 21 | 097 | Harrison | County | KY | 46824.8025 | 143.8061 | 0.0030712 | 49.5592 | TONS | 282.969 | BARRELS
21099 | 21 | 099 | Hart | County | KY | 46824.8025 | 345.662 | 0.007382 | 119.1238 | TONS | 680.1632 | BARRELS
21101 | 21 | 101 | Henderson | County | KY | 46824.8025 | 507.8504 | 0.010846 | 175.018 | TONS | 999.3032 | BARRELS
21103 | 21 | 103 | Henry | County | KY | 46824.8025 | 275.5804 | 0.0058854 | 94.9719 | TONS | 542.2628 | BARRELS
21105 | 21 | 105 | Hickman | County | KY | 46824.8025 | 61.6379 | 0.0013164 | 21.242 | TONS | 121.2856 | BARRELS
21107 | 21 | 107 | Hopkins | County | KY | 46824.8025 | 505.9503 | 0.010805 | 174.3631 | TONS | 995.5644 | BARRELS
21109 | 21 | 109 | Jackson | County | KY | 46824.8025 | 102.1921 | 0.0021824 | 35.218 | TONS | 201.0846 | BARRELS
21111 | 21 | 111 | Jefferson | County | KY | 46824.8025 | 7145.4871 | 0.1526 | 2462.5139 | TONS | 14060.2596 | BARRELS
21113 | 21 | 113 | Jessamine | County | KY | 46824.8025 | 360.3274 | 0.0076952 | 124.1778 | TONS | 709.0205 | BARRELS
21115 | 21 | 115 | Johnson | County | KY | 46824.8025 | 238.2773 | 0.0050887 | 82.1163 | TONS | 468.8611 | BARRELS
21117 | 21 | 117 | Kenton | County | KY | 46824.8025 | 1814.4439 | 0.03875 | 625.3028 | TONS | 3570.3027 | BARRELS
21119 | 21 | 119 | Knott | County | KY | 46824.8025 | 182.3567 | 0.0038944 | 62.8447 | TONS | 358.8254 | BARRELS
21121 | 21 | 121 | Knox | County | KY | 46824.8025 | 316.776 | 0.0067651 | 109.1689 | TONS | 623.3239 | BARRELS
21123 | 21 | 123 | Larue | County | KY | 46824.8025 | 129.4626 | 0.0027648 | 44.6161 | TONS | 254.7451 | BARRELS
21125 | 21 | 125 | Laurel | County | KY | 46824.8025 | 846.0831 | 0.018069 | 291.5814 | TONS | 1664.8477 | BARRELS
21127 | 21 | 127 | Lawrence | County | KY | 46824.8025 | 160.7368 | 0.0034327 | 55.3939 | TONS | 316.2837 | BARRELS
21129 | 21 | 129 | Lee | County | KY | 46824.8025 | 62.6461 | 0.0013379 | 21.5894 | TONS | 123.2695 | BARRELS
21131 | 21 | 131 | Leslie | County | KY | 46824.8025 | 162.5765 | 0.003472 | 56.0279 | TONS | 319.9037 | BARRELS
21133 | 21 | 133 | Letcher | County | KY | 46824.8025 | 240.7558 | 0.0051416 | 82.9705 | TONS | 473.738 | BARRELS
21135 | 21 | 135 | Lewis | County | KY | 46824.8025 | 137.0364 | 0.0029266 | 47.2262 | TONS | 269.6481 | BARRELS
21137 | 21 | 137 | Lincoln | County | KY | 46824.8025 | 239.2712 | 0.0051099 | 82.4588 | TONS | 470.8168 | BARRELS
21139 | 21 | 139 | Livingston | County | KY | 46824.8025 | 127.8537 | 0.0027305 | 44.0616 | TONS | 251.5792 | BARRELS
21141 | 21 | 141 | Logan | County | KY | 46824.8025 | 287.8441 | 0.0061473 | 99.1983 | TONS | 566.3942 | BARRELS
21143 | 21 | 143 | Lyon | County | KY | 46824.8025 | 344.3841 | 0.0073547 | 118.6834 | TONS | 677.6487 | BARRELS
21145 | 21 | 145 | McCracken | County | KY | 46824.8025 | 783.1747 | 0.016726 | 269.9016 | TONS | 1541.0621 | BARRELS
21147 | 21 | 147 | McCreary | County | KY | 46824.8025 | 200.8776 | 0.00429 | 69.2275 | TONS | 395.2692 | BARRELS
21149 | 21 | 149 | McLean | County | KY | 46824.8025 | 77.5355 | 0.0016559 | 26.7207 | TONS | 152.5675 | BARRELS
21151 | 21 | 151 | Madison | County | KY | 46824.8025 | 939.4448 | 0.020063 | 323.7562 | TONS | 1848.5567 | BARRELS
21153 | 21 | 153 | Magoffin | County | KY | 46824.8025 | 168.3438 | 0.0035952 | 58.0155 | TONS | 331.2521 | BARRELS
21155 | 21 | 155 | Marion | County | KY | 46824.8025 | 164.8205 | 0.0035199 | 56.8013 | TONS | 324.3192 | BARRELS
21157 | 21 | 157 | Marshall | County | KY | 46824.8025 | 426.1791 | 0.0091016 | 146.872 | TONS | 838.5977 | BARRELS
21159 | 21 | 159 | Martin | County | KY | 46824.8025 | 142.7416 | 0.0030484 | 49.1923 | TONS | 280.8743 | BARRELS
21161 | 21 | 161 | Mason | County | KY | 46824.8025 | 177.1612 | 0.0037835 | 61.0542 | TONS | 348.6022 | BARRELS
21163 | 21 | 163 | Meade | County | KY | 46824.8025 | 325.2049 | 0.0069451 | 112.0738 | TONS | 639.9095 | BARRELS
21165 | 21 | 165 | Menifee | County | KY | 46824.8025 | 46.0119 | 0.00098264 | 15.8569 | TONS | 90.5382 | BARRELS
21167 | 21 | 167 | Mercer | County | KY | 46824.8025 | 222.4861 | 0.0047515 | 76.6743 | TONS | 437.7885 | BARRELS
21169 | 21 | 169 | Metcalfe | County | KY | 46824.8025 | 115.1251 | 0.0024586 | 39.675 | TONS | 226.533 | BARRELS
21171 | 21 | 171 | Monroe | County | KY | 46824.8025 | 53.0073 | 0.001132 | 18.2676 | TONS | 104.3031 | BARRELS
21173 | 21 | 173 | Montgomery | County | KY | 46824.8025 | 308.5776 | 0.00659 | 106.3436 | TONS | 607.1918 | BARRELS
21175 | 21 | 175 | Morgan | County | KY | 46824.8025 | 163.8178 | 0.0034985 | 56.4557 | TONS | 322.3462 | BARRELS
21177 | 21 | 177 | Muhlenberg | County | KY | 46824.8025 | 274.5207 | 0.0058627 | 94.6067 | TONS | 540.1776 | BARRELS
21179 | 21 | 179 | Nelson | County | KY | 46824.8025 | 422.583 | 0.0090248 | 145.6327 | TONS | 831.5216 | BARRELS
21181 | 21 | 181 | Nicholas | County | KY | 46824.8025 | 72.5013 | 0.0015484 | 24.9858 | TONS | 142.6617 | BARRELS
21183 | 21 | 183 | Ohio | County | KY | 46824.8025 | 172.6938 | 0.0036881 | 59.5146 | TONS | 339.8116 | BARRELS
21185 | 21 | 185 | Oldham | County | KY | 46824.8025 | 501.2241 | 0.010704 | 172.7344 | TONS | 986.2646 | BARRELS
21187 | 21 | 187 | Owen | County | KY | 46824.8025 | 81.5984 | 0.0017426 | 28.1209 | TONS | 160.5621 | BARRELS
21189 | 21 | 189 | Owsley | County | KY | 46824.8025 | 42.0854 | 0.00089878 | 14.5037 | TONS | 82.8119 | BARRELS
21191 | 21 | 191 | Pendleton | County | KY | 46824.8025 | 167.4035 | 0.0035751 | 57.6914 | TONS | 329.4018 | BARRELS
21193 | 21 | 193 | Perry | County | KY | 46824.8025 | 304.6906 | 0.006507 | 105.004 | TONS | 599.5433 | BARRELS
21195 | 21 | 195 | Pike | County | KY | 46824.8025 | 717.7528 | 0.015328 | 247.3556 | TONS | 1412.3307 | BARRELS
21197 | 21 | 197 | Powell | County | KY | 46824.8025 | 124.8057 | 0.0026654 | 43.0112 | TONS | 245.5817 | BARRELS
21199 | 21 | 199 | Pulaski | County | KY | 46824.8025 | 654.4341 | 0.013976 | 225.5344 | TONS | 1287.7377 | BARRELS
21201 | 21 | 201 | Robertson | County | KY | 46824.8025 | 23.0105 | 0.00049142 | 7.93 | TONS | 45.278 | BARRELS
21203 | 21 | 203 | Rockcastle | County | KY | 46824.8025 | 427.5915 | 0.0091317 | 147.3587 | TONS | 841.3769 | BARRELS
21205 | 21 | 205 | Rowan | County | KY | 46824.8025 | 419.1897 | 0.0089523 | 144.4633 | TONS | 824.8445 | BARRELS
21207 | 21 | 207 | Russell | County | KY | 46824.8025 | 164.6619 | 0.0035166 | 56.7466 | TONS | 324.0072 | BARRELS
21209 | 21 | 209 | Scott | County | KY | 46824.8025 | 642.922 | 0.01373 | 221.567 | TONS | 1265.0852 | BARRELS
21211 | 21 | 211 | Shelby | County | KY | 46824.8025 | 509.0825 | 0.010872 | 175.4426 | TONS | 1001.7277 | BARRELS
21213 | 21 | 213 | Simpson | County | KY | 46824.8025 | 266.4179 | 0.0056897 | 91.8143 | TONS | 524.2337 | BARRELS
21215 | 21 | 215 | Spencer | County | KY | 46824.8025 | 81.7732 | 0.0017464 | 28.1811 | TONS | 160.9061 | BARRELS
21217 | 21 | 217 | Taylor | County | KY | 46824.8025 | 217.0357 | 0.0046351 | 74.7959 | TONS | 427.0637 | BARRELS
21219 | 21 | 219 | Todd | County | KY | 46824.8025 | 135.3517 | 0.0028906 | 46.6456 | TONS | 266.3331 | BARRELS
21221 | 21 | 221 | Trigg | County | KY | 46824.8025 | 275.1103 | 0.0058753 | 94.8099 | TONS | 541.3378 | BARRELS
21223 | 21 | 223 | Trimble | County | KY | 46824.8025 | 70.588 | 0.0015075 | 24.3264 | TONS | 138.8968 | BARRELS
21225 | 21 | 225 | Union | County | KY | 46824.8025 | 156.3557 | 0.0033392 | 53.8841 | TONS | 307.663 | BARRELS
21227 | 21 | 227 | Warren | County | KY | 46824.8025 | 1315.5281 | 0.028095 | 453.3639 | TONS | 2588.5802 | BARRELS
21229 | 21 | 229 | Washington | County | KY | 46824.8025 | 98.8732 | 0.0021116 | 34.0742 | TONS | 194.554 | BARRELS
21231 | 21 | 231 | Wayne | County | KY | 46824.8025 | 154.8466 | 0.0033069 | 53.364 | TONS | 304.6935 | BARRELS
21233 | 21 | 233 | Webster | County | KY | 46824.8025 | 117.5471 | 0.0025104 | 40.5097 | TONS | 231.2988 | BARRELS
21235 | 21 | 235 | Whitley | County | KY | 46824.8025 | 683.5814 | 0.014599 | 235.5793 | TONS | 1345.0912 | BARRELS
21237 | 21 | 237 | Wolfe | County | KY | 46824.8025 | 90.047 | 0.0019231 | 31.0325 | TONS | 177.1865 | BARRELS
21239 | 21 | 239 | Woodford | County | KY | 46824.8025 | 309.2434 | 0.0066043 | 106.573 | TONS | 608.5019 | BARRELS
22001 | 22 | 001 | Acadia | Parish | LA | 41600.6042 | 687.3829 | 0.016523 | 106.0471 | TONS | 605.499 | BARRELS
22003 | 22 | 003 | Allen | Parish | LA | 41600.6042 | 237.4802 | 0.0057086 | 36.6376 | TONS | 209.1906 | BARRELS
22005 | 22 | 005 | Ascension | Parish | LA | 41600.6042 | 809.0345 | 0.019448 | 124.8151 | TONS | 712.659 | BARRELS
22007 | 22 | 007 | Assumption | Parish | LA | 41600.6042 | 257.2725 | 0.0061843 | 39.6911 | TONS | 226.6251 | BARRELS
22009 | 22 | 009 | Avoyelles | Parish | LA | 41600.6042 | 478.3921 | 0.0115 | 73.8047 | TONS | 421.4041 | BARRELS
22011 | 22 | 011 | Beauregard | Parish | LA | 41600.6042 | 318.0358 | 0.007645 | 49.0655 | TONS | 280.1501 | BARRELS
22013 | 22 | 013 | Bienville | Parish | LA | 41600.6042 | 289.0999 | 0.0069494 | 44.6014 | TONS | 254.6611 | BARRELS
22015 | 22 | 015 | Bossier | Parish | LA | 41600.6042 | 864.7395 | 0.020787 | 133.4091 | TONS | 761.7282 | BARRELS
22017 | 22 | 017 | Caddo | Parish | LA | 41600.6042 | 2606.2031 | 0.062648 | 402.0762 | TONS | 2295.7415 | BARRELS
22019 | 22 | 019 | Calcasieu | Parish | LA | 41600.6042 | 1868.2262 | 0.044909 | 288.2236 | TONS | 1645.6754 | BARRELS
22021 | 22 | 021 | Caldwell | Parish | LA | 41600.6042 | 133.5187 | 0.0032095 | 20.5988 | TONS | 117.6134 | BARRELS
22023 | 22 | 023 | Cameron | Parish | LA | 41600.6042 | 87 | 0.0020913 | 13.4221 | TONS | 76.6362 | BARRELS
22025 | 22 | 025 | Catahoula | Parish | LA | 41600.6042 | 85.2822 | 0.00205 | 13.157 | TONS | 75.123 | BARRELS
22027 | 22 | 027 | Claiborne | Parish | LA | 41600.6042 | 130.5148 | 0.0031373 | 20.1354 | TONS | 114.9673 | BARRELS
22029 | 22 | 029 | Concordia | Parish | LA | 41600.6042 | 122.3812 | 0.0029418 | 18.8806 | TONS | 107.8026 | BARRELS
22031 | 22 | 031 | De Soto | Parish | LA | 41600.6042 | 617.9223 | 0.014854 | 95.331 | TONS | 544.3129 | BARRELS
22033 | 22 | 033 | East Baton Rouge | Parish | LA | 41600.6042 | 3359.5398 | 0.080757 | 518.2984 | TONS | 2959.3377 | BARRELS
22035 | 22 | 035 | East Carroll | Parish | LA | 41600.6042 | 66.9521 | 0.0016094 | 10.3291 | TONS | 58.9765 | BARRELS
22037 | 22 | 037 | East Feliciana | Parish | LA | 41600.6042 | 216.246 | 0.0051981 | 33.3617 | TONS | 190.4859 | BARRELS
22039 | 22 | 039 | Evangeline | Parish | LA | 41600.6042 | 294.2605 | 0.0070735 | 45.3975 | TONS | 259.207 | BARRELS
22041 | 22 | 041 | Franklin | Parish | LA | 41600.6042 | 228.7183 | 0.005498 | 35.2859 | TONS | 201.4724 | BARRELS
22043 | 22 | 043 | Grant | Parish | LA | 41600.6042 | 244.957 | 0.0058883 | 37.7911 | TONS | 215.7767 | BARRELS
22045 | 22 | 045 | Iberia | Parish | LA | 41600.6042 | 561.9875 | 0.013509 | 86.7015 | TONS | 495.0412 | BARRELS
22047 | 22 | 047 | Iberville | Parish | LA | 41600.6042 | 413.4589 | 0.0099388 | 63.787 | TONS | 364.206 | BARRELS
22049 | 22 | 049 | Jackson | Parish | LA | 41600.6042 | 116.5124 | 0.0028007 | 17.9751 | TONS | 102.633 | BARRELS
22051 | 22 | 051 | Jefferson | Parish | LA | 41600.6042 | 2568.6634 | 0.061746 | 396.2847 | TONS | 2262.6737 | BARRELS
22053 | 22 | 053 | Jefferson Davis | Parish | LA | 41600.6042 | 468.9332 | 0.011272 | 72.3454 | TONS | 413.072 | BARRELS
22055 | 22 | 055 | Lafayette | Parish | LA | 41600.6042 | 1926.5423 | 0.04631 | 297.2204 | TONS | 1697.0447 | BARRELS
22057 | 22 | 057 | Lafourche | Parish | LA | 41600.6042 | 739.3024 | 0.017771 | 114.0571 | TONS | 651.2337 | BARRELS
22059 | 22 | 059 | La Salle | Parish | LA | 41600.6042 | 113.4713 | 0.0027276 | 17.506 | TONS | 99.9541 | BARRELS
22061 | 22 | 061 | Lincoln | Parish | LA | 41600.6042 | 496.9357 | 0.011945 | 76.6656 | TONS | 437.7387 | BARRELS
22063 | 22 | 063 | Livingston | Parish | LA | 41600.6042 | 1007.9966 | 0.02423 | 155.5103 | TONS | 887.9199 | BARRELS
22065 | 22 | 065 | Madison | Parish | LA | 41600.6042 | 395.4879 | 0.0095068 | 61.0145 | TONS | 348.3758 | BARRELS
22067 | 22 | 067 | Morehouse | Parish | LA | 41600.6042 | 273.7667 | 0.0065808 | 42.2358 | TONS | 241.1545 | BARRELS
22069 | 22 | 069 | Natchitoches | Parish | LA | 41600.6042 | 809.9982 | 0.019471 | 124.9638 | TONS | 713.5079 | BARRELS
22071 | 22 | 071 | Orleans | Parish | LA | 41600.6042 | 2793.9079 | 0.06716 | 431.0346 | TONS | 2461.0861 | BARRELS
22073 | 22 | 073 | Ouachita | Parish | LA | 41600.6042 | 1614.1116 | 0.0388 | 249.0197 | TONS | 1421.832 | BARRELS
22075 | 22 | 075 | Plaquemines | Parish | LA | 41600.6042 | 98.1608 | 0.0023596 | 15.1439 | TONS | 86.4675 | BARRELS
22077 | 22 | 077 | Pointe Coupee | Parish | LA | 41600.6042 | 240.7162 | 0.0057864 | 37.1369 | TONS | 212.0411 | BARRELS
22079 | 22 | 079 | Rapides | Parish | LA | 41600.6042 | 1578.3974 | 0.037942 | 243.5098 | TONS | 1390.3722 | BARRELS
22081 | 22 | 081 | Red River | Parish | LA | 41600.6042 | 92.097 | 0.0022138 | 14.2084 | TONS | 81.126 | BARRELS
22083 | 22 | 083 | Richland | Parish | LA | 41600.6042 | 432.3434 | 0.010393 | 66.7005 | TONS | 380.8409 | BARRELS
22085 | 22 | 085 | Sabine | Parish | LA | 41600.6042 | 211.7488 | 0.00509 | 32.6679 | TONS | 186.5244 | BARRELS
22087 | 22 | 087 | St. Bernard | Parish | LA | 41600.6042 | 241.1778 | 0.0057975 | 37.2081 | TONS | 212.4477 | BARRELS
22089 | 22 | 089 | St. Charles | Parish | LA | 41600.6042 | 349.437 | 0.0083998 | 53.91 | TONS | 307.8106 | BARRELS
22091 | 22 | 091 | St. Helena | Parish | LA | 41600.6042 | 93.2637 | 0.0022419 | 14.3884 | TONS | 82.1537 | BARRELS
22093 | 22 | 093 | St. James | Parish | LA | 41600.6042 | 200.1122 | 0.0048103 | 30.8726 | TONS | 176.274 | BARRELS
22095 | 22 | 095 | St. John the Baptist | Parish | LA | 41600.6042 | 412.7053 | 0.0099207 | 63.6708 | TONS | 363.5422 | BARRELS
22097 | 22 | 097 | St. Landry | Parish | LA | 41600.6042 | 1114.942 | 0.026801 | 172.0095 | TONS | 982.1255 | BARRELS
22099 | 22 | 099 | St. Martin | Parish | LA | 41600.6042 | 661.5572 | 0.015903 | 102.0628 | TONS | 582.7498 | BARRELS
22101 | 22 | 101 | St. Mary | Parish | LA | 41600.6042 | 347.6315 | 0.0083564 | 53.6314 | TONS | 306.2202 | BARRELS
22103 | 22 | 103 | St. Tammany | Parish | LA | 41600.6042 | 2206.2172 | 0.053033 | 340.3677 | TONS | 1943.4036 | BARRELS
22105 | 22 | 105 | Tangipahoa | Parish | LA | 41600.6042 | 1455.4545 | 0.034986 | 224.5426 | TONS | 1282.0748 | BARRELS
22107 | 22 | 107 | Tensas | Parish | LA | 41600.6042 | 67.1406 | 0.0016139 | 10.3582 | TONS | 59.1425 | BARRELS
22109 | 22 | 109 | Terrebonne | Parish | LA | 41600.6042 | 799.0133 | 0.019207 | 123.2691 | TONS | 703.8316 | BARRELS
22111 | 22 | 111 | Union | Parish | LA | 41600.6042 | 238.2818 | 0.0057278 | 36.7613 | TONS | 209.8967 | BARRELS
22113 | 22 | 113 | Vermilion | Parish | LA | 41600.6042 | 406.8998 | 0.0097811 | 62.7751 | TONS | 358.4282 | BARRELS
22115 | 22 | 115 | Vernon | Parish | LA | 41600.6042 | 388.4625 | 0.0093379 | 59.9307 | TONS | 342.1873 | BARRELS
22117 | 22 | 117 | Washington | Parish | LA | 41600.6042 | 383.0426 | 0.0092076 | 59.0945 | TONS | 337.413 | BARRELS
22119 | 22 | 119 | Webster | Parish | LA | 41600.6042 | 517.6527 | 0.012443 | 79.8617 | TONS | 455.9878 | BARRELS
22121 | 22 | 121 | West Baton Rouge | Parish | LA | 41600.6042 | 302.6849 | 0.007276 | 46.6972 | TONS | 266.6278 | BARRELS
22123 | 22 | 123 | West Carroll | Parish | LA | 41600.6042 | 118.1201 | 0.0028394 | 18.2232 | TONS | 104.0491 | BARRELS
22125 | 22 | 125 | West Feliciana | Parish | LA | 41600.6042 | 176.4155 | 0.0042407 | 27.2168 | TONS | 155.4002 | BARRELS
22127 | 22 | 127 | Winn | Parish | LA | 41600.6042 | 162.6928 | 0.0039108 | 25.0997 | TONS | 143.3122 | BARRELS
23001 | 23 | 001 | Androscoggin | County | ME | 14271.3201 | 904.246 | 0.063361 | 0 | TONS | 0 | BARRELS
23003 | 23 | 003 | Aroostook | County | ME | 14271.3201 | 831.7414 | 0.058281 | 0 | TONS | 0 | BARRELS
23005 | 23 | 005 | Cumberland | County | ME | 14271.3201 | 2127.9031 | 0.1491 | 0 | TONS | 0 | BARRELS
23007 | 23 | 007 | Franklin | County | ME | 14271.3201 | 348.3912 | 0.024412 | 0 | TONS | 0 | BARRELS
23009 | 23 | 009 | Hancock | County | ME | 14271.3201 | 713.037 | 0.049963 | 0 | TONS | 0 | BARRELS
23011 | 23 | 011 | Kennebec | County | ME | 14271.3201 | 1675.0369 | 0.11737 | 0 | TONS | 0 | BARRELS
23013 | 23 | 013 | Knox | County | ME | 14271.3201 | 400.9683 | 0.028096 | 0 | TONS | 0 | BARRELS
23015 | 23 | 015 | Lincoln | County | ME | 14271.3201 | 384.8169 | 0.026964 | 0 | TONS | 0 | BARRELS
23017 | 23 | 017 | Oxford | County | ME | 14271.3201 | 569.8891 | 0.039932 | 0 | TONS | 0 | BARRELS
23019 | 23 | 019 | Penobscot | County | ME | 14271.3201 | 1708.6938 | 0.11973 | 0 | TONS | 0 | BARRELS
23021 | 23 | 021 | Piscataquis | County | ME | 14271.3201 | 187.6585 | 0.013149 | 0 | TONS | 0 | BARRELS
23023 | 23 | 023 | Sagadahoc | County | ME | 14271.3201 | 488.4976 | 0.034229 | 0 | TONS | 0 | BARRELS
23025 | 23 | 025 | Somerset | County | ME | 14271.3201 | 704.3662 | 0.049355 | 0 | TONS | 0 | BARRELS
23027 | 23 | 027 | Waldo | County | ME | 14271.3201 | 451.7753 | 0.031656 | 0 | TONS | 0 | BARRELS
23029 | 23 | 029 | Washington | County | ME | 14271.3201 | 436.8154 | 0.030608 | 0 | TONS | 0 | BARRELS
23031 | 23 | 031 | York | County | ME | 14271.3201 | 2337.4834 | 0.16379 | 0 | TONS | 0 | BARRELS
24001 | 24 | 001 | Allegany | County | MD | 52831.3544 | 1295.5881 | 0.024523 | 51.0153 | TONS | 291.2829 | BARRELS
24003 | 24 | 003 | Anne Arundel | County | MD | 52831.3544 | 4389.192 | 0.083079 | 172.8295 | TONS | 986.8077 | BARRELS
24005 | 24 | 005 | Baltimore | County | MD | 52831.3544 | 6905.0124 | 0.1307 | 271.8928 | TONS | 1552.4314 | BARRELS
24009 | 24 | 009 | Calvert | County | MD | 52831.3544 | 844.7104 | 0.015989 | 33.2614 | TONS | 189.9135 | BARRELS
24011 | 24 | 011 | Caroline | County | MD | 52831.3544 | 333.6379 | 0.0063151 | 13.1374 | TONS | 75.0107 | BARRELS
24013 | 24 | 013 | Carroll | County | MD | 52831.3544 | 1608.8129 | 0.030452 | 63.3489 | TONS | 361.7042 | BARRELS
24015 | 24 | 015 | Cecil | County | MD | 52831.3544 | 1336.5129 | 0.025298 | 52.6267 | TONS | 300.4838 | BARRELS
24017 | 24 | 017 | Charles | County | MD | 52831.3544 | 1002.9339 | 0.018984 | 39.4917 | TONS | 225.4864 | BARRELS
24019 | 24 | 019 | Dorchester | County | MD | 52831.3544 | 292.6862 | 0.00554 | 11.5249 | TONS | 65.8037 | BARRELS
24021 | 24 | 021 | Frederick | County | MD | 52831.3544 | 2503.3188 | 0.047383 | 98.5711 | TONS | 562.813 | BARRELS
24023 | 24 | 023 | Garrett | County | MD | 52831.3544 | 961.3933 | 0.018197 | 37.856 | TONS | 216.1469 | BARRELS
24025 | 24 | 025 | Harford | County | MD | 52831.3544 | 2203.7937 | 0.041714 | 86.7769 | TONS | 495.4718 | BARRELS
24027 | 24 | 027 | Howard | County | MD | 52831.3544 | 2181.0466 | 0.041283 | 85.8812 | TONS | 490.3576 | BARRELS
24029 | 24 | 029 | Kent | County | MD | 52831.3544 | 187.5094 | 0.0035492 | 7.3834 | TONS | 42.1571 | BARRELS
24031 | 24 | 031 | Montgomery | County | MD | 52831.3544 | 7392.1897 | 0.13992 | 291.076 | TONS | 1661.9619 | BARRELS
24033 | 24 | 033 | Prince George's | County | MD | 52831.3544 | 7114.7162 | 0.13467 | 280.1502 | TONS | 1599.5785 | BARRELS
24035 | 24 | 035 | Queen Anne's | County | MD | 52831.3544 | 512.0953 | 0.009693 | 20.1643 | TONS | 115.1327 | BARRELS
24037 | 24 | 037 | St. Mary's | County | MD | 52831.3544 | 944.9533 | 0.017886 | 37.2086 | TONS | 212.4508 | BARRELS
24039 | 24 | 039 | Somerset | County | MD | 52831.3544 | 268.4276 | 0.0050808 | 10.5696 | TONS | 60.3497 | BARRELS
24041 | 24 | 041 | Talbot | County | MD | 52831.3544 | 348.3516 | 0.0065937 | 13.7167 | TONS | 78.3188 | BARRELS
24043 | 24 | 043 | Washington | County | MD | 52831.3544 | 2245.2681 | 0.042499 | 88.41 | TONS | 504.7963 | BARRELS
24045 | 24 | 045 | Wicomico | County | MD | 52831.3544 | 835.0911 | 0.015807 | 32.8827 | TONS | 187.7508 | BARRELS
24047 | 24 | 047 | Worcester | County | MD | 52831.3544 | 421.918 | 0.0079861 | 16.6135 | TONS | 94.8584 | BARRELS
24510 | 24 | 510 | Baltimore | City | MD | 52831.3544 | 6702.195 | 0.12686 | 263.9067 | TONS | 1506.8327 | BARRELS
25001 | 25 | 001 | Barnstable | County | MA | 52475.0264 | 2299.7392 | 0.043825 | 35.2794 | TONS | 201.4357 | BARRELS
25003 | 25 | 003 | Berkshire | County | MA | 52475.0264 | 1804.1403 | 0.034381 | 27.6767 | TONS | 158.0259 | BARRELS
25005 | 25 | 005 | Bristol | County | MA | 52475.0264 | 4332.3753 | 0.082561 | 66.4614 | TONS | 379.4757 | BARRELS
25007 | 25 | 007 | Dukes | County | MA | 52475.0264 | 41.6394 | 0.00079351 | 0.63877 | TONS | 3.6472 | BARRELS
25009 | 25 | 009 | Essex | County | MA | 52475.0264 | 5604.2275 | 0.1068 | 85.9724 | TONS | 490.8781 | BARRELS
25011 | 25 | 011 | Franklin | County | MA | 52475.0264 | 1321.5557 | 0.025184 | 20.2735 | TONS | 115.756 | BARRELS
25013 | 25 | 013 | Hampden | County | MA | 52475.0264 | 3657.2658 | 0.069695 | 56.1048 | TONS | 320.3424 | BARRELS
25015 | 25 | 015 | Hampshire | County | MA | 52475.0264 | 1685.3327 | 0.032117 | 25.8541 | TONS | 147.6194 | BARRELS
25017 | 25 | 017 | Middlesex | County | MA | 52475.0264 | 11450.9704 | 0.21822 | 175.6651 | TONS | 1002.9982 | BARRELS
25019 | 25 | 019 | Nantucket | County | MA | 52475.0264 | 33.8207 | 0.00064451 | 0.51883 | TONS | 2.9624 | BARRELS
25021 | 25 | 021 | Norfolk | County | MA | 52475.0264 | 6409.3603 | 0.12214 | 98.3236 | TONS | 561.4002 | BARRELS
25023 | 25 | 023 | Plymouth | County | MA | 52475.0264 | 3594.5301 | 0.0685 | 55.1424 | TONS | 314.8473 | BARRELS
25025 | 25 | 025 | Suffolk | County | MA | 52475.0264 | 2762.6051 | 0.052646 | 42.3801 | TONS | 241.9784 | BARRELS
25027 | 25 | 027 | Worcester | County | MA | 52475.0264 | 7477.4639 | 0.1425 | 114.709 | TONS | 654.9561 | BARRELS
26001 | 26 | 001 | Alcona | County | MI | 98748.4022 | 116.29 | 0.0011776 | 36.8012 | TONS | 210.1246 | BARRELS
26003 | 26 | 003 | Alger | County | MI | 98748.4022 | 74.3202 | 0.00075262 | 23.5194 | TONS | 134.2893 | BARRELS
26005 | 26 | 005 | Allegan | County | MI | 98748.4022 | 1274.4776 | 0.012906 | 403.3222 | TONS | 2302.8561 | BARRELS
26007 | 26 | 007 | Alpena | County | MI | 98748.4022 | 273.1849 | 0.0027665 | 86.4523 | TONS | 493.6183 | BARRELS
26009 | 26 | 009 | Antrim | County | MI | 98748.4022 | 228.8351 | 0.0023174 | 72.4173 | TONS | 413.4826 | BARRELS
26011 | 26 | 011 | Arenac | County | MI | 98748.4022 | 372.91 | 0.0037764 | 118.0114 | TONS | 673.8118 | BARRELS
26013 | 26 | 013 | Baraga | County | MI | 98748.4022 | 86.4189 | 0.00087514 | 27.3482 | TONS | 156.1505 | BARRELS
26015 | 26 | 015 | Barry | County | MI | 98748.4022 | 366.7169 | 0.0037136 | 116.0515 | TONS | 662.6215 | BARRELS
26017 | 26 | 017 | Bay | County | MI | 98748.4022 | 1218.5359 | 0.01234 | 385.6189 | TONS | 2201.775 | BARRELS
26019 | 26 | 019 | Benzie | County | MI | 98748.4022 | 158.9753 | 0.0016099 | 50.3095 | TONS | 287.2528 | BARRELS
26021 | 26 | 021 | Berrien | County | MI | 98748.4022 | 2017.229 | 0.020428 | 638.3739 | TONS | 3644.9351 | BARRELS
26023 | 26 | 023 | Branch | County | MI | 98748.4022 | 632.5501 | 0.0064057 | 200.1773 | TONS | 1142.956 | BARRELS
26025 | 26 | 025 | Calhoun | County | MI | 98748.4022 | 1694.6614 | 0.017161 | 536.2939 | TONS | 3062.0871 | BARRELS
26027 | 26 | 027 | Cass | County | MI | 98748.4022 | 348.4473 | 0.0035286 | 110.2699 | TONS | 629.6101 | BARRELS
26029 | 26 | 029 | Charlevoix | County | MI | 98748.4022 | 185.2219 | 0.0018757 | 58.6155 | TONS | 334.6778 | BARRELS
26031 | 26 | 031 | Cheboygan | County | MI | 98748.4022 | 635.851 | 0.0064391 | 201.2219 | TONS | 1148.9204 | BARRELS
26033 | 26 | 033 | Chippewa | County | MI | 98748.4022 | 561.0085 | 0.0056812 | 177.5372 | TONS | 1013.6874 | BARRELS
26035 | 26 | 035 | Clare | County | MI | 98748.4022 | 276.6301 | 0.0028014 | 87.5426 | TONS | 499.8435 | BARRELS
26037 | 26 | 037 | Clinton | County | MI | 98748.4022 | 823.4123 | 0.0083385 | 260.5777 | TONS | 1487.8253 | BARRELS
26039 | 26 | 039 | Crawford | County | MI | 98748.4022 | 407.395 | 0.0041256 | 128.9246 | TONS | 736.1228 | BARRELS
26041 | 26 | 041 | Delta | County | MI | 98748.4022 | 329.0289 | 0.003332 | 104.1248 | TONS | 594.523 | BARRELS
26043 | 26 | 043 | Dickinson | County | MI | 98748.4022 | 212.7365 | 0.0021543 | 67.3228 | TONS | 384.394 | BARRELS
26045 | 26 | 045 | Eaton | County | MI | 98748.4022 | 1125.4717 | 0.011397 | 356.1677 | TONS | 2033.6171 | BARRELS
26047 | 26 | 047 | Emmet | County | MI | 98748.4022 | 291.268 | 0.0029496 | 92.1749 | TONS | 526.2927 | BARRELS
26049 | 26 | 049 | Genesee | County | MI | 98748.4022 | 4758.7239 | 0.04819 | 1505.9497 | TONS | 8598.5477 | BARRELS
26051 | 26 | 051 | Gladwin | County | MI | 98748.4022 | 160.3576 | 0.0016239 | 50.7469 | TONS | 289.7505 | BARRELS
26053 | 26 | 053 | Gogebic | County | MI | 98748.4022 | 151.5045 | 0.0015342 | 47.9452 | TONS | 273.7538 | BARRELS
26055 | 26 | 055 | Grand Traverse | County | MI | 98748.4022 | 713.7064 | 0.0072275 | 225.8601 | TONS | 1289.5975 | BARRELS
26057 | 26 | 057 | Gratiot | County | MI | 98748.4022 | 372.9372 | 0.0037766 | 118.02 | TONS | 673.861 | BARRELS
26059 | 26 | 059 | Hillsdale | County | MI | 98748.4022 | 438.3763 | 0.0044393 | 138.7289 | TONS | 792.103 | BARRELS
26061 | 26 | 061 | Houghton | County | MI | 98748.4022 | 320.8314 | 0.003249 | 101.5306 | TONS | 579.7109 | BARRELS
26063 | 26 | 063 | Huron | County | MI | 98748.4022 | 333.0433 | 0.0033726 | 105.3952 | TONS | 601.7766 | BARRELS
26065 | 26 | 065 | Ingham | County | MI | 98748.4022 | 2760.7977 | 0.027958 | 873.6843 | TONS | 4988.4909 | BARRELS
26067 | 26 | 067 | Ionia | County | MI | 98748.4022 | 689.7596 | 0.006985 | 218.2819 | TONS | 1246.328 | BARRELS
26069 | 26 | 069 | Iosco | County | MI | 98748.4022 | 225.3739 | 0.0022823 | 71.322 | TONS | 407.2286 | BARRELS
26071 | 26 | 071 | Iron | County | MI | 98748.4022 | 133.6463 | 0.0013534 | 42.2938 | TONS | 241.4858 | BARRELS
26073 | 26 | 073 | Isabella | County | MI | 98748.4022 | 547.6266 | 0.0055457 | 173.3024 | TONS | 989.5076 | BARRELS
26075 | 26 | 075 | Jackson | County | MI | 98748.4022 | 1825.2218 | 0.018484 | 577.6112 | TONS | 3297.9969 | BARRELS
26077 | 26 | 077 | Kalamazoo | County | MI | 98748.4022 | 2472.1803 | 0.025035 | 782.3482 | TONS | 4466.9875 | BARRELS
26079 | 26 | 079 | Kalkaska | County | MI | 98748.4022 | 164.875 | 0.0016696 | 52.1765 | TONS | 297.913 | BARRELS
26081 | 26 | 081 | Kent | County | MI | 98748.4022 | 5326.365 | 0.053939 | 1685.5858 | TONS | 9624.2196 | BARRELS
26083 | 26 | 083 | Keweenaw | County | MI | 98748.4022 | 15.1386 | 0.0001533 | 4.7908 | TONS | 27.354 | BARRELS
26085 | 26 | 085 | Lake | County | MI | 98748.4022 | 110.6738 | 0.0011208 | 35.0239 | TONS | 199.9767 | BARRELS
26087 | 26 | 087 | Lapeer | County | MI | 98748.4022 | 1113.1127 | 0.011272 | 352.2566 | TONS | 2011.2856 | BARRELS
26089 | 26 | 089 | Leelanau | County | MI | 98748.4022 | 136.0778 | 0.001378 | 43.0633 | TONS | 245.8792 | BARRELS
26091 | 26 | 091 | Lenawee | County | MI | 98748.4022 | 884.3562 | 0.0089557 | 279.8641 | TONS | 1597.945 | BARRELS
26093 | 26 | 093 | Livingston | County | MI | 98748.4022 | 1760.4501 | 0.017828 | 557.1135 | TONS | 3180.9608 | BARRELS
26095 | 26 | 095 | Luce | County | MI | 98748.4022 | 70.4675 | 0.00071361 | 22.3002 | TONS | 127.3279 | BARRELS
26097 | 26 | 097 | Mackinac | County | MI | 98748.4022 | 391.9351 | 0.003969 | 124.0321 | TONS | 708.1883 | BARRELS
26099 | 26 | 099 | Macomb | County | MI | 98748.4022 | 6852.5221 | 0.069394 | 2168.5547 | TONS | 12381.8359 | BARRELS
26101 | 26 | 101 | Manistee | County | MI | 98748.4022 | 216.4196 | 0.0021916 | 68.4883 | TONS | 391.049 | BARRELS
26103 | 26 | 103 | Marquette | County | MI | 98748.4022 | 509.4566 | 0.0051591 | 161.2231 | TONS | 920.5382 | BARRELS
26105 | 26 | 105 | Mason | County | MI | 98748.4022 | 253.8559 | 0.0025707 | 80.3354 | TONS | 458.6927 | BARRELS
26107 | 26 | 107 | Mecosta | County | MI | 98748.4022 | 368.5634 | 0.0037323 | 116.6359 | TONS | 665.9579 | BARRELS
26109 | 26 | 109 | Menominee | County | MI | 98748.4022 | 217.4833 | 0.0022024 | 68.8249 | TONS | 392.971 | BARRELS
26111 | 26 | 111 | Midland | County | MI | 98748.4022 | 743.0493 | 0.0075247 | 235.146 | TONS | 1342.6173 | BARRELS
26113 | 26 | 113 | Missaukee | County | MI | 98748.4022 | 99.4819 | 0.0010074 | 31.4821 | TONS | 179.754 | BARRELS
26115 | 26 | 115 | Monroe | County | MI | 98748.4022 | 1645.8972 | 0.016668 | 520.862 | TONS | 2973.9749 | BARRELS
26117 | 26 | 117 | Montcalm | County | MI | 98748.4022 | 585.0642 | 0.0059248 | 185.1499 | TONS | 1057.1537 | BARRELS
26119 | 26 | 119 | Montmorency | County | MI | 98748.4022 | 104.3753 | 0.001057 | 33.0307 | TONS | 188.5959 | BARRELS
26121 | 26 | 121 | Muskegon | County | MI | 98748.4022 | 1478.6936 | 0.014974 | 467.9486 | TONS | 2671.8544 | BARRELS
26123 | 26 | 123 | Newaygo | County | MI | 98748.4022 | 295.6276 | 0.0029937 | 93.5546 | TONS | 534.1701 | BARRELS
26125 | 26 | 125 | Oakland | County | MI | 98748.4022 | 10577.4687 | 0.10712 | 3347.3544 | TONS | 19112.4494 | BARRELS
26127 | 26 | 127 | Oceana | County | MI | 98748.4022 | 259.593 | 0.0026288 | 82.151 | TONS | 469.0591 | BARRELS
26129 | 26 | 129 | Ogemaw | County | MI | 98748.4022 | 349.9058 | 0.0035434 | 110.7315 | TONS | 632.2455 | BARRELS
26131 | 26 | 131 | Ontonagon | County | MI | 98748.4022 | 79.829 | 0.00080841 | 25.2628 | TONS | 144.2432 | BARRELS
26133 | 26 | 133 | Osceola | County | MI | 98748.4022 | 231.5994 | 0.0023453 | 73.2921 | TONS | 418.4774 | BARRELS
26135 | 26 | 135 | Oscoda | County | MI | 98748.4022 | 92.8323 | 0.00094009 | 29.3778 | TONS | 167.7389 | BARRELS
26137 | 26 | 137 | Otsego | County | MI | 98748.4022 | 461.2261 | 0.0046707 | 145.96 | TONS | 833.3904 | BARRELS
26139 | 26 | 139 | Ottawa | County | MI | 98748.4022 | 2344.0734 | 0.023738 | 741.8074 | TONS | 4235.5109 | BARRELS
26141 | 26 | 141 | Presque Isle | County | MI | 98748.4022 | 114.0661 | 0.0011551 | 36.0975 | TONS | 206.1063 | BARRELS
26143 | 26 | 143 | Roscommon | County | MI | 98748.4022 | 449.828 | 0.0045553 | 142.3529 | TONS | 812.7951 | BARRELS
26145 | 26 | 145 | Saginaw | County | MI | 98748.4022 | 2000.7634 | 0.020261 | 633.1632 | TONS | 3615.1834 | BARRELS
26147 | 26 | 147 | St. Clair | County | MI | 98748.4022 | 1993.1904 | 0.020185 | 630.7667 | TONS | 3601.4997 | BARRELS
26149 | 26 | 149 | St. Joseph | County | MI | 98748.4022 | 566.5089 | 0.0057369 | 179.2779 | TONS | 1023.6261 | BARRELS
26151 | 26 | 151 | Sanilac | County | MI | 98748.4022 | 452.9468 | 0.0045869 | 143.3399 | TONS | 818.4305 | BARRELS
26153 | 26 | 153 | Schoolcraft | County | MI | 98748.4022 | 55.6906 | 0.00056396 | 17.6239 | TONS | 100.6275 | BARRELS
26155 | 26 | 155 | Shiawassee | County | MI | 98748.4022 | 712.4775 | 0.0072151 | 225.4712 | TONS | 1287.377 | BARRELS
26157 | 26 | 157 | Tuscola | County | MI | 98748.4022 | 538.212 | 0.0054503 | 170.323 | TONS | 972.4963 | BARRELS
26159 | 26 | 159 | Van Buren | County | MI | 98748.4022 | 915.1165 | 0.0092672 | 289.5985 | TONS | 1653.5258 | BARRELS
26161 | 26 | 161 | Washtenaw | County | MI | 98748.4022 | 3472.2246 | 0.035162 | 1098.823 | TONS | 6273.9696 | BARRELS
26163 | 26 | 163 | Wayne | County | MI | 98748.4022 | 19858.8767 | 0.20111 | 6284.5563 | TONS | 35883.0441 | BARRELS
26165 | 26 | 165 | Wexford | County | MI | 98748.4022 | 262.3679 | 0.0026569 | 83.0292 | TONS | 474.0731 | BARRELS
27001 | 27 | 001 | Aitkin | County | MN | 51608.9918 | 197.91 | 0.0038348 | 257.2458 | TONS | 1468.8012 | BARRELS
27003 | 27 | 003 | Anoka | County | MN | 51608.9918 | 2670.2073 | 0.051739 | 3470.7682 | TONS | 19817.1073 | BARRELS
27005 | 27 | 005 | Becker | County | MN | 51608.9918 | 340.7027 | 0.0066016 | 442.8495 | TONS | 2528.546 | BARRELS
27007 | 27 | 007 | Beltrami | County | MN | 51608.9918 | 413.7294 | 0.0080166 | 537.7705 | TONS | 3070.5181 | BARRELS
27009 | 27 | 009 | Benton | County | MN | 51608.9918 | 337.9808 | 0.0065489 | 439.3116 | TONS | 2508.3452 | BARRELS
27011 | 27 | 011 | Big Stone | County | MN | 51608.9918 | 77.1264 | 0.0014944 | 100.2498 | TONS | 572.3983 | BARRELS
27013 | 27 | 013 | Blue Earth | County | MN | 51608.9918 | 445.5291 | 0.0086328 | 579.1042 | TONS | 3306.5215 | BARRELS
27015 | 27 | 015 | Brown | County | MN | 51608.9918 | 203.3149 | 0.0039395 | 264.2712 | TONS | 1508.914 | BARRELS
27017 | 27 | 017 | Carlton | County | MN | 51608.9918 | 542.8438 | 0.010518 | 705.595 | TONS | 4028.7486 | BARRELS
27019 | 27 | 019 | Carver | County | MN | 51608.9918 | 529.7626 | 0.010265 | 688.5919 | TONS | 3931.6656 | BARRELS
27021 | 27 | 021 | Cass | County | MN | 51608.9918 | 374.5946 | 0.0072583 | 486.9027 | TONS | 2780.0768 | BARRELS
27023 | 27 | 023 | Chippewa | County | MN | 51608.9918 | 118.5023 | 0.0022962 | 154.0307 | TONS | 879.4721 | BARRELS
27025 | 27 | 025 | Chisago | County | MN | 51608.9918 | 800.2917 | 0.015507 | 1040.229 | TONS | 5939.4139 | BARRELS
27027 | 27 | 027 | Clay | County | MN | 51608.9918 | 578.9176 | 0.011217 | 752.4842 | TONS | 4296.4725 | BARRELS
27029 | 27 | 029 | Clearwater | County | MN | 51608.9918 | 112.796 | 0.0021856 | 146.6136 | TONS | 837.1224 | BARRELS
27031 | 27 | 031 | Cook | County | MN | 51608.9918 | 47.1816 | 0.00091421 | 61.3272 | TONS | 350.1611 | BARRELS
27033 | 27 | 033 | Cottonwood | County | MN | 51608.9918 | 112.2482 | 0.002175 | 145.9016 | TONS | 833.0569 | BARRELS
27035 | 27 | 035 | Crow Wing | County | MN | 51608.9918 | 537.4319 | 0.010414 | 698.5606 | TONS | 3988.5838 | BARRELS
27037 | 27 | 037 | Dakota | County | MN | 51608.9918 | 3031.0208 | 0.05873 | 3939.758 | TONS | 22494.9068 | BARRELS
27039 | 27 | 039 | Dodge | County | MN | 51608.9918 | 190.0045 | 0.0036816 | 246.9702 | TONS | 1410.1301 | BARRELS
27041 | 27 | 041 | Douglas | County | MN | 51608.9918 | 466.9649 | 0.0090481 | 606.9667 | TONS | 3465.6087 | BARRELS
27043 | 27 | 043 | Faribault | County | MN | 51608.9918 | 394.0017 | 0.0076344 | 512.1282 | TONS | 2924.1078 | BARRELS
27045 | 27 | 045 | Fillmore | County | MN | 51608.9918 | 286.5121 | 0.0055516 | 372.4119 | TONS | 2126.3671 | BARRELS
27047 | 27 | 047 | Freeborn | County | MN | 51608.9918 | 580.5794 | 0.01125 | 754.6442 | TONS | 4308.8056 | BARRELS
27049 | 27 | 049 | Goodhue | County | MN | 51608.9918 | 402.0357 | 0.00779 | 522.5709 | TONS | 2983.7326 | BARRELS
27051 | 27 | 051 | Grant | County | MN | 51608.9918 | 152.3597 | 0.0029522 | 198.039 | TONS | 1130.7469 | BARRELS
27053 | 27 | 053 | Hennepin | County | MN | 51608.9918 | 11302.2462 | 0.219 | 14690.7981 | TONS | 83880.3136 | BARRELS
27055 | 27 | 055 | Houston | County | MN | 51608.9918 | 198.2035 | 0.0038405 | 257.6273 | TONS | 1470.9794 | BARRELS
27057 | 27 | 057 | Hubbard | County | MN | 51608.9918 | 193.0951 | 0.0037415 | 250.9874 | TONS | 1433.0671 | BARRELS
27059 | 27 | 059 | Isanti | County | MN | 51608.9918 | 229.1879 | 0.0044409 | 297.9012 | TONS | 1700.9321 | BARRELS
27061 | 27 | 061 | Itasca | County | MN | 51608.9918 | 525.0294 | 0.010173 | 682.4396 | TONS | 3896.5379 | BARRELS
27063 | 27 | 063 | Jackson | County | MN | 51608.9918 | 327.4328 | 0.0063445 | 425.6012 | TONS | 2430.0626 | BARRELS
27065 | 27 | 065 | Kanabec | County | MN | 51608.9918 | 156.9236 | 0.0030406 | 203.9712 | TONS | 1164.6181 | BARRELS
27067 | 27 | 067 | Kandiyohi | County | MN | 51608.9918 | 379.1727 | 0.007347 | 492.8533 | TONS | 2814.0535 | BARRELS
27069 | 27 | 069 | Kittson | County | MN | 51608.9918 | 71.671 | 0.0013887 | 93.1588 | TONS | 531.9107 | BARRELS
27071 | 27 | 071 | Koochiching | County | MN | 51608.9918 | 129.537 | 0.00251 | 168.3738 | TONS | 961.3668 | BARRELS
27073 | 27 | 073 | Lac qui Parle | County | MN | 51608.9918 | 108.1901 | 0.0020963 | 140.6268 | TONS | 802.9395 | BARRELS
27075 | 27 | 075 | Lake | County | MN | 51608.9918 | 99.6335 | 0.0019305 | 129.5048 | TONS | 739.4361 | BARRELS
27077 | 27 | 077 | Lake of the Woods | County | MN | 51608.9918 | 64.0315 | 0.0012407 | 83.2289 | TONS | 475.2137 | BARRELS
27079 | 27 | 079 | Le Sueur | County | MN | 51608.9918 | 281.9236 | 0.0054627 | 366.4478 | TONS | 2092.3133 | BARRELS
27081 | 27 | 081 | Lincoln | County | MN | 51608.9918 | 88.99 | 0.0017243 | 115.6703 | TONS | 660.4447 | BARRELS
27083 | 27 | 083 | Lyon | County | MN | 51608.9918 | 217.2853 | 0.0042102 | 282.4301 | TONS | 1612.5962 | BARRELS
27085 | 27 | 085 | McLeod | County | MN | 51608.9918 | 302.6001 | 0.0058633 | 393.3233 | TONS | 2245.7652 | BARRELS
27087 | 27 | 087 | Mahnomen | County | MN | 51608.9918 | 70.5076 | 0.0013662 | 91.6466 | TONS | 523.2765 | BARRELS
27089 | 27 | 089 | Marshall | County | MN | 51608.9918 | 139.7781 | 0.0027084 | 181.6853 | TONS | 1037.3717 | BARRELS
27091 | 27 | 091 | Martin | County | MN | 51608.9918 | 416.6855 | 0.0080739 | 541.6129 | TONS | 3092.457 | BARRELS
27093 | 27 | 093 | Meeker | County | MN | 51608.9918 | 237.8253 | 0.0046082 | 309.1282 | TONS | 1765.0351 | BARRELS
27095 | 27 | 095 | Mille Lacs | County | MN | 51608.9918 | 239.9522 | 0.0046494 | 311.8928 | TONS | 1780.82 | BARRELS
27097 | 27 | 097 | Morrison | County | MN | 51608.9918 | 347.552 | 0.0067343 | 451.7523 | TONS | 2579.3785 | BARRELS
27099 | 27 | 099 | Mower | County | MN | 51608.9918 | 484.8584 | 0.0093948 | 630.2249 | TONS | 3598.4064 | BARRELS
27101 | 27 | 101 | Murray | County | MN | 51608.9918 | 131.803 | 0.0025539 | 171.3192 | TONS | 978.1841 | BARRELS
27103 | 27 | 103 | Nicollet | County | MN | 51608.9918 | 209.7377 | 0.004064 | 272.6196 | TONS | 1556.5812 | BARRELS
27105 | 27 | 105 | Nobles | County | MN | 51608.9918 | 368.7611 | 0.0071453 | 479.3202 | TONS | 2736.7831 | BARRELS
27107 | 27 | 107 | Norman | County | MN | 51608.9918 | 62.4859 | 0.0012108 | 81.2199 | TONS | 463.7429 | BARRELS
27109 | 27 | 109 | Olmsted | County | MN | 51608.9918 | 1266.4093 | 0.024539 | 1646.0943 | TONS | 9398.7343 | BARRELS
27111 | 27 | 111 | Otter Tail | County | MN | 51608.9918 | 864.1316 | 0.016744 | 1123.2088 | TONS | 6413.2057 | BARRELS
27113 | 27 | 113 | Pennington | County | MN | 51608.9918 | 105.4166 | 0.0020426 | 137.0218 | TONS | 782.3558 | BARRELS
27115 | 27 | 115 | Pine | County | MN | 51608.9918 | 657.049 | 0.012731 | 854.0403 | TONS | 4876.3295 | BARRELS
27117 | 27 | 117 | Pipestone | County | MN | 51608.9918 | 81.4781 | 0.0015788 | 105.9062 | TONS | 604.6947 | BARRELS
27119 | 27 | 119 | Polk | County | MN | 51608.9918 | 272.179 | 0.0052739 | 353.7816 | TONS | 2019.9931 | BARRELS
27121 | 27 | 121 | Pope | County | MN | 51608.9918 | 116.5387 | 0.0022581 | 151.4784 | TONS | 864.8991 | BARRELS
27123 | 27 | 123 | Ramsey | County | MN | 51608.9918 | 5297.8429 | 0.10265 | 6886.2011 | TONS | 39318.2661 | BARRELS
27125 | 27 | 125 | Red Lake | County | MN | 51608.9918 | 58.1814 | 0.0011274 | 75.6249 | TONS | 431.7968 | BARRELS
27127 | 27 | 127 | Redwood | County | MN | 51608.9918 | 166.7891 | 0.0032318 | 216.7945 | TONS | 1237.8355 | BARRELS
27129 | 27 | 129 | Renville | County | MN | 51608.9918 | 200.1172 | 0.0038776 | 260.1148 | TONS | 1485.1821 | BARRELS
27131 | 27 | 131 | Rice | County | MN | 51608.9918 | 484.297 | 0.009384 | 629.4952 | TONS | 3594.2399 | BARRELS
27133 | 27 | 133 | Rock | County | MN | 51608.9918 | 222.1715 | 0.0043049 | 288.7812 | TONS | 1648.8594 | BARRELS
27135 | 27 | 135 | Roseau | County | MN | 51608.9918 | 222.8166 | 0.0043174 | 289.6197 | TONS | 1653.6471 | BARRELS
27137 | 27 | 137 | St. Louis | County | MN | 51608.9918 | 1692.5299 | 0.032795 | 2199.9711 | TONS | 12561.2145 | BARRELS
27139 | 27 | 139 | Scott | County | MN | 51608.9918 | 614.1047 | 0.011899 | 798.2208 | TONS | 4557.6157 | BARRELS
27141 | 27 | 141 | Sherburne | County | MN | 51608.9918 | 602.9431 | 0.011683 | 783.7128 | TONS | 4474.7792 | BARRELS
27143 | 27 | 143 | Sibley | County | MN | 51608.9918 | 204.5858 | 0.0039642 | 265.9231 | TONS | 1518.3461 | BARRELS
27145 | 27 | 145 | Stearns | County | MN | 51608.9918 | 1716.7507 | 0.033265 | 2231.4536 | TONS | 12740.9706 | BARRELS
27147 | 27 | 147 | Steele | County | MN | 51608.9918 | 409.6302 | 0.0079372 | 532.4424 | TONS | 3040.0957 | BARRELS
27149 | 27 | 149 | Stevens | County | MN | 51608.9918 | 85.0309 | 0.0016476 | 110.5242 | TONS | 631.062 | BARRELS
27151 | 27 | 151 | Swift | County | MN | 51608.9918 | 112.259 | 0.0021752 | 145.9156 | TONS | 833.1371 | BARRELS
27153 | 27 | 153 | Todd | County | MN | 51608.9918 | 307.4139 | 0.0059566 | 399.5804 | TONS | 2281.4911 | BARRELS
27155 | 27 | 155 | Traverse | County | MN | 51608.9918 | 57.7317 | 0.0011186 | 75.0404 | TONS | 428.4594 | BARRELS
27157 | 27 | 157 | Wabasha | County | MN | 51608.9918 | 199.3925 | 0.0038635 | 259.1728 | TONS | 1479.8037 | BARRELS
27159 | 27 | 159 | Wadena | County | MN | 51608.9918 | 123.9099 | 0.0024009 | 161.0596 | TONS | 919.6049 | BARRELS
27161 | 27 | 161 | Waseca | County | MN | 51608.9918 | 170.1982 | 0.0032978 | 221.2257 | TONS | 1263.1364 | BARRELS
27163 | 27 | 163 | Washington | County | MN | 51608.9918 | 1780.3937 | 0.034498 | 2314.1775 | TONS | 13213.3011 | BARRELS
27165 | 27 | 165 | Watonwan | County | MN | 51608.9918 | 103.3866 | 0.0020033 | 134.3832 | TONS | 767.29 | BARRELS
27167 | 27 | 167 | Wilkin | County | MN | 51608.9918 | 133.379 | 0.0025844 | 173.3677 | TONS | 989.8804 | BARRELS
27169 | 27 | 169 | Winona | County | MN | 51608.9918 | 662.7536 | 0.012842 | 861.4553 | TONS | 4918.6665 | BARRELS
27171 | 27 | 171 | Wright | County | MN | 51608.9918 | 1160.6752 | 0.02249 | 1508.6598 | TONS | 8614.0222 | BARRELS
27173 | 27 | 173 | Yellow Medicine | County | MN | 51608.9918 | 126.8554 | 0.002458 | 164.8882 | TONS | 941.4651 | BARRELS
28001 | 28 | 001 | Adams | County | MS | 36035.4117 | 330.5946 | 0.0091742 | 413.1583 | TONS | 2359.0171 | BARRELS
28003 | 28 | 003 | Alcorn | County | MS | 36035.4117 | 409.6553 | 0.011368 | 511.9638 | TONS | 2923.1689 | BARRELS
28005 | 28 | 005 | Amite | County | MS | 36035.4117 | 212.4915 | 0.0058967 | 265.5597 | TONS | 1516.2712 | BARRELS
28007 | 28 | 007 | Attala | County | MS | 36035.4117 | 258.5526 | 0.007175 | 323.1243 | TONS | 1844.9485 | BARRELS
28009 | 28 | 009 | Benton | County | MS | 36035.4117 | 184.2874 | 0.0051141 | 230.3119 | TONS | 1315.0158 | BARRELS
28011 | 28 | 011 | Bolivar | County | MS | 36035.4117 | 405.5022 | 0.011253 | 506.7735 | TONS | 2893.5337 | BARRELS
28013 | 28 | 013 | Calhoun | County | MS | 36035.4117 | 173.3788 | 0.0048113 | 216.6789 | TONS | 1237.1755 | BARRELS
28015 | 28 | 015 | Carroll | County | MS | 36035.4117 | 278.48 | 0.007728 | 348.0284 | TONS | 1987.144 | BARRELS
28017 | 28 | 017 | Chickasaw | County | MS | 36035.4117 | 250.2409 | 0.0069443 | 312.7368 | TONS | 1785.6389 | BARRELS
28019 | 28 | 019 | Choctaw | County | MS | 36035.4117 | 135.4667 | 0.0037593 | 169.2985 | TONS | 966.6469 | BARRELS
28021 | 28 | 021 | Claiborne | County | MS | 36035.4117 | 116.9665 | 0.0032459 | 146.1781 | TONS | 834.6355 | BARRELS
28023 | 28 | 023 | Clarke | County | MS | 36035.4117 | 260.2566 | 0.0072222 | 325.2538 | TONS | 1857.1077 | BARRELS
28025 | 28 | 025 | Clay | County | MS | 36035.4117 | 214.0477 | 0.0059399 | 267.5046 | TONS | 1527.3758 | BARRELS
28027 | 28 | 027 | Coahoma | County | MS | 36035.4117 | 324.6017 | 0.0090079 | 405.6687 | TONS | 2316.2537 | BARRELS
28029 | 28 | 029 | Copiah | County | MS | 36035.4117 | 465.6926 | 0.012923 | 581.996 | TONS | 3323.0331 | BARRELS
28031 | 28 | 031 | Covington | County | MS | 36035.4117 | 381.168 | 0.010578 | 476.362 | TONS | 2719.8927 | BARRELS
28033 | 28 | 033 | DeSoto | County | MS | 36035.4117 | 1216.4181 | 0.033756 | 1520.2099 | TONS | 8679.9697 | BARRELS
28035 | 28 | 035 | Forrest | County | MS | 36035.4117 | 837.9464 | 0.023253 | 1047.2176 | TONS | 5979.3169 | BARRELS
28037 | 28 | 037 | Franklin | County | MS | 36035.4117 | 169.8652 | 0.0047138 | 212.2878 | TONS | 1212.1036 | BARRELS
28039 | 28 | 039 | George | County | MS | 36035.4117 | 216.3422 | 0.0060036 | 270.3721 | TONS | 1543.7486 | BARRELS
28041 | 28 | 041 | Greene | County | MS | 36035.4117 | 169.891 | 0.0047146 | 212.3201 | TONS | 1212.2877 | BARRELS
28043 | 28 | 043 | Grenada | County | MS | 36035.4117 | 314.8994 | 0.0087386 | 393.5433 | TONS | 2247.0212 | BARRELS
28045 | 28 | 045 | Hancock | County | MS | 36035.4117 | 615.8273 | 0.01709 | 769.6258 | TONS | 4394.3462 | BARRELS
28047 | 28 | 047 | Harrison | County | MS | 36035.4117 | 1988.8015 | 0.05519 | 2485.4906 | TONS | 14191.45 | BARRELS
28049 | 28 | 049 | Hinds | County | MS | 36035.4117 | 2856.9223 | 0.079281 | 3570.4184 | TONS | 20386.0818 | BARRELS
28051 | 28 | 051 | Holmes | County | MS | 36035.4117 | 361.9567 | 0.010044 | 452.3528 | TONS | 2582.807 | BARRELS
28053 | 28 | 053 | Humphreys | County | MS | 36035.4117 | 132.1123 | 0.0036662 | 165.1064 | TONS | 942.711 | BARRELS
28055 | 28 | 055 | Issaquena | County | MS | 36035.4117 | 42.1742 | 0.0011704 | 52.7069 | TONS | 300.9416 | BARRELS
28057 | 28 | 057 | Itawamba | County | MS | 36035.4117 | 330.6932 | 0.0091769 | 413.2815 | TONS | 2359.7207 | BARRELS
28059 | 28 | 059 | Jackson | County | MS | 36035.4117 | 1533.6573 | 0.04256 | 1916.6773 | TONS | 10943.6869 | BARRELS
28061 | 28 | 061 | Jasper | County | MS | 36035.4117 | 304.9922 | 0.0084637 | 381.1618 | TONS | 2176.3266 | BARRELS
28063 | 28 | 063 | Jefferson | County | MS | 36035.4117 | 125.6828 | 0.0034878 | 157.0712 | TONS | 896.8322 | BARRELS
28065 | 28 | 065 | Jefferson Davis | County | MS | 36035.4117 | 173.9627 | 0.0048275 | 217.4086 | TONS | 1241.3421 | BARRELS
28067 | 28 | 067 | Jones | County | MS | 36035.4117 | 866.1314 | 0.024036 | 1082.4416 | TONS | 6180.436 | BARRELS
28069 | 28 | 069 | Kemper | County | MS | 36035.4117 | 170.7263 | 0.0047377 | 213.364 | TONS | 1218.2482 | BARRELS
28071 | 28 | 071 | Lafayette | County | MS | 36035.4117 | 374.8707 | 0.010403 | 468.492 | TONS | 2674.9572 | BARRELS
28073 | 28 | 073 | Lamar | County | MS | 36035.4117 | 486.61 | 0.013504 | 608.1374 | TONS | 3472.293 | BARRELS
28075 | 28 | 075 | Lauderdale | County | MS | 36035.4117 | 1125.5327 | 0.031234 | 1406.6265 | TONS | 8031.4406 | BARRELS
28077 | 28 | 077 | Lawrence | County | MS | 36035.4117 | 151.3657 | 0.0042005 | 189.1682 | TONS | 1080.0971 | BARRELS
28079 | 28 | 079 | Leake | County | MS | 36035.4117 | 285.6481 | 0.0079269 | 356.9867 | TONS | 2038.2933 | BARRELS
28081 | 28 | 081 | Lee | County | MS | 36035.4117 | 1041.5287 | 0.028903 | 1301.6431 | TONS | 7432.015 | BARRELS
28083 | 28 | 083 | Leflore | County | MS | 36035.4117 | 351.9564 | 0.009767 | 439.855 | TONS | 2511.4481 | BARRELS
28085 | 28 | 085 | Lincoln | County | MS | 36035.4117 | 500.1548 | 0.01388 | 625.0649 | TONS | 3568.9443 | BARRELS
28087 | 28 | 087 | Lowndes | County | MS | 36035.4117 | 639.8702 | 0.017757 | 799.6732 | TONS | 4565.9086 | BARRELS
28089 | 28 | 089 | Madison | County | MS | 36035.4117 | 833.2856 | 0.023124 | 1041.3928 | TONS | 5946.0589 | BARRELS
28091 | 28 | 091 | Marion | County | MS | 36035.4117 | 287.3849 | 0.0079751 | 359.1572 | TONS | 2050.6865 | BARRELS
28093 | 28 | 093 | Marshall | County | MS | 36035.4117 | 626.2938 | 0.01738 | 782.7062 | TONS | 4469.0318 | BARRELS
28095 | 28 | 095 | Monroe | County | MS | 36035.4117 | 482.2545 | 0.013383 | 602.6941 | TONS | 3441.2135 | BARRELS
28097 | 28 | 097 | Montgomery | County | MS | 36035.4117 | 242.7061 | 0.0067352 | 303.3202 | TONS | 1731.8729 | BARRELS
28099 | 28 | 099 | Neshoba | County | MS | 36035.4117 | 359.4739 | 0.0099756 | 449.25 | TONS | 2565.0905 | BARRELS
28101 | 28 | 101 | Newton | County | MS | 36035.4117 | 413.2583 | 0.011468 | 516.4666 | TONS | 2948.8788 | BARRELS
28103 | 28 | 103 | Noxubee | County | MS | 36035.4117 | 169.2921 | 0.0046979 | 211.5716 | TONS | 1208.0142 | BARRELS
28105 | 28 | 105 | Oktibbeha | County | MS | 36035.4117 | 373.9915 | 0.010378 | 467.3932 | TONS | 2668.6835 | BARRELS
28107 | 28 | 107 | Panola | County | MS | 36035.4117 | 555.2163 | 0.015408 | 693.8776 | TONS | 3961.8456 | BARRELS
28109 | 28 | 109 | Pearl River | County | MS | 36035.4117 | 617.1373 | 0.017126 | 771.263 | TONS | 4403.694 | BARRELS
28111 | 28 | 111 | Perry | County | MS | 36035.4117 | 219 | 0.0060774 | 273.6937 | TONS | 1562.7138 | BARRELS
28113 | 28 | 113 | Pike | County | MS | 36035.4117 | 514.5234 | 0.014278 | 643.022 | TONS | 3671.4741 | BARRELS
28115 | 28 | 115 | Pontotoc | County | MS | 36035.4117 | 320.3809 | 0.0088907 | 400.3938 | TONS | 2286.1354 | BARRELS
28117 | 28 | 117 | Prentiss | County | MS | 36035.4117 | 321.1156 | 0.0089111 | 401.3119 | TONS | 2291.378 | BARRELS
28119 | 28 | 119 | Quitman | County | MS | 36035.4117 | 132.7617 | 0.0036842 | 165.918 | TONS | 947.3449 | BARRELS
28121 | 28 | 121 | Rankin | County | MS | 36035.4117 | 1431.7675 | 0.039732 | 1789.3413 | TONS | 10216.634 | BARRELS
28123 | 28 | 123 | Scott | County | MS | 36035.4117 | 447.6011 | 0.012421 | 559.3863 | TONS | 3193.938 | BARRELS
28125 | 28 | 125 | Sharkey | County | MS | 36035.4117 | 107.7512 | 0.0029901 | 134.6613 | TONS | 768.878 | BARRELS
28127 | 28 | 127 | Simpson | County | MS | 36035.4117 | 414.2882 | 0.011497 | 517.7537 | TONS | 2956.2278 | BARRELS
28129 | 28 | 129 | Smith | County | MS | 36035.4117 | 212.096 | 0.0058858 | 265.0655 | TONS | 1513.4491 | BARRELS
28131 | 28 | 131 | Stone | County | MS | 36035.4117 | 204.8526 | 0.0056848 | 256.0131 | TONS | 1461.7625 | BARRELS
28133 | 28 | 133 | Sunflower | County | MS | 36035.4117 | 364.7484 | 0.010122 | 455.8417 | TONS | 2602.7277 | BARRELS
28135 | 28 | 135 | Tallahatchie | County | MS | 36035.4117 | 152.114 | 0.0042212 | 190.1034 | TONS | 1085.4367 | BARRELS
28137 | 28 | 137 | Tate | County | MS | 36035.4117 | 311.7647 | 0.0086516 | 389.6257 | TONS | 2224.653 | BARRELS
28139 | 28 | 139 | Tippah | County | MS | 36035.4117 | 259.0466 | 0.0071887 | 323.7416 | TONS | 1848.4735 | BARRELS
28141 | 28 | 141 | Tishomingo | County | MS | 36035.4117 | 268.1546 | 0.0074414 | 335.1243 | TONS | 1913.4653 | BARRELS
28143 | 28 | 143 | Tunica | County | MS | 36035.4117 | 286.0214 | 0.0079372 | 357.4532 | TONS | 2040.957 | BARRELS
28145 | 28 | 145 | Union | County | MS | 36035.4117 | 413.0997 | 0.011464 | 516.2684 | TONS | 2947.747 | BARRELS
28147 | 28 | 147 | Walthall | County | MS | 36035.4117 | 183.9388 | 0.0051044 | 229.8762 | TONS | 1312.5283 | BARRELS
28149 | 28 | 149 | Warren | County | MS | 36035.4117 | 648.6393 | 0.018 | 810.6324 | TONS | 4628.4821 | BARRELS
28151 | 28 | 151 | Washington | County | MS | 36035.4117 | 604.6109 | 0.016778 | 755.6082 | TONS | 4314.3096 | BARRELS
28153 | 28 | 153 | Wayne | County | MS | 36035.4117 | 287.4347 | 0.0079765 | 359.2195 | TONS | 2051.0419 | BARRELS
28155 | 28 | 155 | Webster | County | MS | 36035.4117 | 162.7533 | 0.0045165 | 203.3998 | TONS | 1161.3554 | BARRELS
28157 | 28 | 157 | Wilkinson | County | MS | 36035.4117 | 137.8695 | 0.0038259 | 172.3014 | TONS | 983.7926 | BARRELS
28159 | 28 | 159 | Winston | County | MS | 36035.4117 | 239.6462 | 0.0066503 | 299.4961 | TONS | 1710.0385 | BARRELS
28161 | 28 | 161 | Yalobusha | County | MS | 36035.4117 | 260.9095 | 0.0072404 | 326.0698 | TONS | 1861.7666 | BARRELS
28163 | 28 | 163 | Yazoo | County | MS | 36035.4117 | 380.3047 | 0.010554 | 475.2831 | TONS | 2713.7324 | BARRELS
29001 | 29 | 001 | Adair | County | MO | 67251.07 | 185.2184 | 0.0027541 | 101.7184 | TONS | 580.7834 | BARRELS
29003 | 29 | 003 | Andrew | County | MO | 67251.07 | 344.5039 | 0.0051227 | 189.1949 | TONS | 1080.2498 | BARRELS
29005 | 29 | 005 | Atchison | County | MO | 67251.07 | 324.9679 | 0.0048322 | 178.4661 | TONS | 1018.9914 | BARRELS
29007 | 29 | 007 | Audrain | County | MO | 67251.07 | 233.8982 | 0.003478 | 128.4524 | TONS | 733.427 | BARRELS
29009 | 29 | 009 | Barry | County | MO | 67251.07 | 415.5569 | 0.0061792 | 228.2159 | TONS | 1303.0484 | BARRELS
29011 | 29 | 011 | Barton | County | MO | 67251.07 | 116.2613 | 0.0017288 | 63.8485 | TONS | 364.5568 | BARRELS
29013 | 29 | 013 | Bates | County | MO | 67251.07 | 171.5709 | 0.0025512 | 94.2235 | TONS | 537.9893 | BARRELS
29015 | 29 | 015 | Benton | County | MO | 67251.07 | 239.2315 | 0.0035573 | 131.3814 | TONS | 750.1505 | BARRELS
29017 | 29 | 017 | Bollinger | County | MO | 67251.07 | 163.1085 | 0.0024254 | 89.5761 | TONS | 511.4541 | BARRELS
29019 | 29 | 019 | Boone | County | MO | 67251.07 | 1428.7842 | 0.021246 | 784.6609 | TONS | 4480.1926 | BARRELS
29021 | 29 | 021 | Buchanan | County | MO | 67251.07 | 868.2637 | 0.012911 | 476.8338 | TONS | 2722.5865 | BARRELS
29023 | 29 | 023 | Butler | County | MO | 67251.07 | 418.5094 | 0.0062231 | 229.8373 | TONS | 1312.3064 | BARRELS
29025 | 29 | 025 | Caldwell | County | MO | 67251.07 | 123.5997 | 0.0018379 | 67.8786 | TONS | 387.5676 | BARRELS
29027 | 29 | 027 | Callaway | County | MO | 67251.07 | 705.3799 | 0.010489 | 387.3811 | TONS | 2211.837 | BARRELS
29029 | 29 | 029 | Camden | County | MO | 67251.07 | 404.2478 | 0.006011 | 222.0052 | TONS | 1267.5868 | BARRELS
29031 | 29 | 031 | Cape Girardeau | County | MO | 67251.07 | 791.7961 | 0.011774 | 434.8393 | TONS | 2482.8095 | BARRELS
29033 | 29 | 033 | Carroll | County | MO | 67251.07 | 78.6958 | 0.0011702 | 43.2182 | TONS | 246.7639 | BARRELS
29035 | 29 | 035 | Carter | County | MO | 67251.07 | 86.8125 | 0.0012909 | 47.6758 | TONS | 272.2152 | BARRELS
29037 | 29 | 037 | Cass | County | MO | 67251.07 | 806.0302 | 0.011985 | 442.6564 | TONS | 2527.4429 | BARRELS
29039 | 29 | 039 | Cedar | County | MO | 67251.07 | 136.3505 | 0.0020275 | 74.8811 | TONS | 427.5499 | BARRELS
29041 | 29 | 041 | Chariton | County | MO | 67251.07 | 118.0083 | 0.0017547 | 64.8079 | TONS | 370.0348 | BARRELS
29043 | 29 | 043 | Christian | County | MO | 67251.07 | 547.6575 | 0.0081435 | 300.763 | TONS | 1717.272 | BARRELS
29045 | 29 | 045 | Clark | County | MO | 67251.07 | 101.5468 | 0.00151 | 55.7676 | TONS | 318.417 | BARRELS
29047 | 29 | 047 | Clay | County | MO | 67251.07 | 2021.7646 | 0.030063 | 1110.3144 | TONS | 6339.5821 | BARRELS
29049 | 29 | 049 | Clinton | County | MO | 67251.07 | 331.963 | 0.0049362 | 182.3077 | TONS | 1040.9257 | BARRELS
29051 | 29 | 051 | Cole | County | MO | 67251.07 | 711.1236 | 0.010574 | 390.5355 | TONS | 2229.8474 | BARRELS
29053 | 29 | 053 | Cooper | County | MO | 67251.07 | 353.8585 | 0.0052618 | 194.3323 | TONS | 1109.5827 | BARRELS
29055 | 29 | 055 | Crawford | County | MO | 67251.07 | 475.2757 | 0.0070672 | 261.0123 | TONS | 1490.3067 | BARRELS
29057 | 29 | 057 | Dade | County | MO | 67251.07 | 61.1242 | 0.0009089 | 33.5682 | TONS | 191.6652 | BARRELS
29059 | 29 | 059 | Dallas | County | MO | 67251.07 | 214.7752 | 0.0031936 | 117.9504 | TONS | 673.4637 | BARRELS
29061 | 29 | 061 | Daviess | County | MO | 67251.07 | 300.8508 | 0.0044735 | 165.2215 | TONS | 943.3682 | BARRELS
29063 | 29 | 063 | DeKalb | County | MO | 67251.07 | 168.0325 | 0.0024986 | 92.2802 | TONS | 526.8941 | BARRELS
29065 | 29 | 065 | Dent | County | MO | 67251.07 | 84.9256 | 0.0012628 | 46.6395 | TONS | 266.2985 | BARRELS
29067 | 29 | 067 | Douglas | County | MO | 67251.07 | 79.3142 | 0.0011794 | 43.5578 | TONS | 248.703 | BARRELS
29069 | 29 | 069 | Dunklin | County | MO | 67251.07 | 325.1871 | 0.0048354 | 178.5865 | TONS | 1019.6787 | BARRELS
29071 | 29 | 071 | Franklin | County | MO | 67251.07 | 1340.732 | 0.019936 | 736.3043 | TONS | 4204.0901 | BARRELS
29073 | 29 | 073 | Gasconade | County | MO | 67251.07 | 172.9285 | 0.0025714 | 94.969 | TONS | 542.2463 | BARRELS
29075 | 29 | 075 | Gentry | County | MO | 67251.07 | 94.7136 | 0.0014084 | 52.0149 | TONS | 296.9904 | BARRELS
29077 | 29 | 077 | Greene | County | MO | 67251.07 | 2426.7095 | 0.036084 | 1332.7024 | TONS | 7609.3548 | BARRELS
29079 | 29 | 079 | Grundy | County | MO | 67251.07 | 101.8911 | 0.0015151 | 55.9566 | TONS | 319.4966 | BARRELS
29081 | 29 | 081 | Harrison | County | MO | 67251.07 | 371.3764 | 0.0055222 | 203.9528 | TONS | 1164.513 | BARRELS
29083 | 29 | 083 | Henry | County | MO | 67251.07 | 196.8333 | 0.0029268 | 108.0971 | TONS | 617.2038 | BARRELS
29085 | 29 | 085 | Hickory | County | MO | 67251.07 | 120.332 | 0.0017893 | 66.084 | TONS | 377.3212 | BARRELS
29087 | 29 | 087 | Holt | County | MO | 67251.07 | 346.3389 | 0.0051499 | 190.2027 | TONS | 1086.0037 | BARRELS
29089 | 29 | 089 | Howard | County | MO | 67251.07 | 58.9507 | 0.00087658 | 32.3746 | TONS | 184.8498 | BARRELS
29091 | 29 | 091 | Howell | County | MO | 67251.07 | 417.5273 | 0.0062085 | 229.298 | TONS | 1309.2269 | BARRELS
29093 | 29 | 093 | Iron | County | MO | 67251.07 | 84.1429 | 0.0012512 | 46.2097 | TONS | 263.8442 | BARRELS
29095 | 29 | 095 | Jackson | County | MO | 67251.07 | 7820.8179 | 0.11629 | 4295.0434 | TONS | 24523.4866 | BARRELS
29097 | 29 | 097 | Jasper | County | MO | 67251.07 | 1360.5797 | 0.020231 | 747.2043 | TONS | 4266.3259 | BARRELS
29099 | 29 | 099 | Jefferson | County | MO | 67251.07 | 2430.3541 | 0.036139 | 1334.7039 | TONS | 7620.783 | BARRELS
29101 | 29 | 101 | Johnson | County | MO | 67251.07 | 521.433 | 0.0077535 | 286.361 | TONS | 1635.0407 | BARRELS
29103 | 29 | 103 | Knox | County | MO | 67251.07 | 59.4658 | 0.00088424 | 32.6575 | TONS | 186.465 | BARRELS
29105 | 29 | 105 | Laclede | County | MO | 67251.07 | 627.6306 | 0.0093326 | 344.6827 | TONS | 1968.041 | BARRELS
29107 | 29 | 107 | Lafayette | County | MO | 67251.07 | 600.7499 | 0.0089329 | 329.9203 | TONS | 1883.7521 | BARRELS
29109 | 29 | 109 | Lawrence | County | MO | 67251.07 | 607.8442 | 0.0090384 | 333.8164 | TONS | 1905.9975 | BARRELS
29111 | 29 | 111 | Lewis | County | MO | 67251.07 | 93.9622 | 0.0013972 | 51.6022 | TONS | 294.6342 | BARRELS
29113 | 29 | 113 | Lincoln | County | MO | 67251.07 | 463.503 | 0.0068921 | 254.547 | TONS | 1453.3914 | BARRELS
29115 | 29 | 115 | Linn | County | MO | 67251.07 | 105.4334 | 0.0015678 | 57.902 | TONS | 330.6041 | BARRELS
29117 | 29 | 117 | Livingston | County | MO | 67251.07 | 126.2903 | 0.0018779 | 69.3562 | TONS | 396.0044 | BARRELS
29119 | 29 | 119 | McDonald | County | MO | 67251.07 | 278.0593 | 0.0041346 | 152.7048 | TONS | 871.9016 | BARRELS
29121 | 29 | 121 | Macon | County | MO | 67251.07 | 154.738 | 0.0023009 | 84.9791 | TONS | 485.207 | BARRELS
29123 | 29 | 123 | Madison | County | MO | 67251.07 | 113.3166 | 0.001685 | 62.2313 | TONS | 355.3232 | BARRELS
29125 | 29 | 125 | Maries | County | MO | 67251.07 | 116.151 | 0.0017271 | 63.7879 | TONS | 364.2109 | BARRELS
29127 | 29 | 127 | Marion | County | MO | 67251.07 | 271.8322 | 0.0040421 | 149.285 | TONS | 852.3755 | BARRELS
29129 | 29 | 129 | Mercer | County | MO | 67251.07 | 54.589 | 0.00081172 | 29.9792 | TONS | 171.173 | BARRELS
29131 | 29 | 131 | Miller | County | MO | 67251.07 | 255.743 | 0.0038028 | 140.4492 | TONS | 801.9251 | BARRELS
29133 | 29 | 133 | Mississippi | County | MO | 67251.07 | 268.8901 | 0.0039983 | 147.6693 | TONS | 843.15 | BARRELS
29135 | 29 | 135 | Moniteau | County | MO | 67251.07 | 140.7596 | 0.002093 | 77.3025 | TONS | 441.3753 | BARRELS
29137 | 29 | 137 | Monroe | County | MO | 67251.07 | 100.3257 | 0.0014918 | 55.097 | TONS | 314.5881 | BARRELS
29139 | 29 | 139 | Montgomery | County | MO | 67251.07 | 289.8922 | 0.0043106 | 159.2032 | TONS | 909.0056 | BARRELS
29141 | 29 | 141 | Morgan | County | MO | 67251.07 | 260.8033 | 0.0038781 | 143.2282 | TONS | 817.7925 | BARRELS
29143 | 29 | 143 | New Madrid | County | MO | 67251.07 | 546.7617 | 0.0081302 | 300.2711 | TONS | 1714.463 | BARRELS
29145 | 29 | 145 | Newton | County | MO | 67251.07 | 641.5312 | 0.0095393 | 352.3167 | TONS | 2011.6287 | BARRELS
29147 | 29 | 147 | Nodaway | County | MO | 67251.07 | 204.3532 | 0.0030387 | 112.2269 | TONS | 640.7837 | BARRELS
29149 | 29 | 149 | Oregon | County | MO | 67251.07 | 141.9092 | 0.0021101 | 77.9338 | TONS | 444.9801 | BARRELS
29151 | 29 | 151 | Osage | County | MO | 67251.07 | 172.6958 | 0.0025679 | 94.8412 | TONS | 541.5167 | BARRELS
29153 | 29 | 153 | Ozark | County | MO | 67251.07 | 76.7231 | 0.0011408 | 42.1349 | TONS | 240.5782 | BARRELS
29155 | 29 | 155 | Pemiscot | County | MO | 67251.07 | 604.2112 | 0.0089844 | 331.8212 | TONS | 1894.6056 | BARRELS
29157 | 29 | 157 | Perry | County | MO | 67251.07 | 295.5291 | 0.0043944 | 162.2989 | TONS | 926.6811 | BARRELS
29159 | 29 | 159 | Pettis | County | MO | 67251.07 | 349.1804 | 0.0051922 | 191.7632 | TONS | 1094.9137 | BARRELS
29161 | 29 | 161 | Phelps | County | MO | 67251.07 | 656.7171 | 0.0097652 | 360.6565 | TONS | 2059.2466 | BARRELS
29163 | 29 | 163 | Pike | County | MO | 67251.07 | 144.7003 | 0.0021516 | 79.4666 | TONS | 453.7321 | BARRELS
29165 | 29 | 165 | Platte | County | MO | 67251.07 | 1003.8773 | 0.014927 | 551.3102 | TONS | 3147.8257 | BARRELS
29167 | 29 | 167 | Polk | County | MO | 67251.07 | 291.8721 | 0.00434 | 160.2906 | TONS | 915.2139 | BARRELS
29169 | 29 | 169 | Pulaski | County | MO | 67251.07 | 541.682 | 0.0080546 | 297.4814 | TONS | 1698.5348 | BARRELS
29171 | 29 | 171 | Putnam | County | MO | 67251.07 | 37.5246 | 0.00055798 | 20.6078 | TONS | 117.6647 | BARRELS
29173 | 29 | 173 | Ralls | County | MO | 67251.07 | 124.5461 | 0.001852 | 68.3983 | TONS | 390.5352 | BARRELS
29175 | 29 | 175 | Randolph | County | MO | 67251.07 | 248.1437 | 0.0036898 | 136.2758 | TONS | 778.0962 | BARRELS
29177 | 29 | 177 | Ray | County | MO | 67251.07 | 277.6764 | 0.004129 | 152.4946 | TONS | 870.7009 | BARRELS
29179 | 29 | 179 | Reynolds | County | MO | 67251.07 | 91.4566 | 0.0013599 | 50.2262 | TONS | 286.7775 | BARRELS
29181 | 29 | 181 | Ripley | County | MO | 67251.07 | 109.1004 | 0.0016223 | 59.9159 | TONS | 342.1026 | BARRELS
29183 | 29 | 183 | St. Charles | County | MO | 67251.07 | 2702.1869 | 0.040181 | 1483.9893 | TONS | 8473.1604 | BARRELS
29185 | 29 | 185 | St. Clair | County | MO | 67251.07 | 127.9575 | 0.0019027 | 70.2718 | TONS | 401.2322 | BARRELS
29186 | 29 | 186 | Ste. Genevieve | County | MO | 67251.07 | 417.7177 | 0.0062113 | 229.4026 | TONS | 1309.8239 | BARRELS
29187 | 29 | 187 | St. Francois | County | MO | 67251.07 | 590.0201 | 0.0087734 | 324.0277 | TONS | 1850.107 | BARRELS
29189 | 29 | 189 | St. Louis | County | MO | 67251.07 | 11536.9696 | 0.17155 | 6335.8828 | TONS | 36176.1037 | BARRELS
29195 | 29 | 195 | Saline | County | MO | 67251.07 | 457.3991 | 0.0068014 | 251.1948 | TONS | 1434.2516 | BARRELS
29197 | 29 | 197 | Schuyler | County | MO | 67251.07 | 60.8644 | 0.00090503 | 33.4256 | TONS | 190.8505 | BARRELS
29199 | 29 | 199 | Scotland | County | MO | 67251.07 | 37.9321 | 0.00056404 | 20.8316 | TONS | 118.9425 | BARRELS
29201 | 29 | 201 | Scott | County | MO | 67251.07 | 509.773 | 0.0075801 | 279.9576 | TONS | 1598.4788 | BARRELS
29203 | 29 | 203 | Shannon | County | MO | 67251.07 | 114.4287 | 0.0017015 | 62.8421 | TONS | 358.8104 | BARRELS
29205 | 29 | 205 | Shelby | County | MO | 67251.07 | 91.9214 | 0.0013668 | 50.4815 | TONS | 288.235 | BARRELS
29207 | 29 | 207 | Stoddard | County | MO | 67251.07 | 358.7356 | 0.0053343 | 197.0107 | TONS | 1124.8757 | BARRELS
29209 | 29 | 209 | Stone | County | MO | 67251.07 | 211.7339 | 0.0031484 | 116.2802 | TONS | 663.9272 | BARRELS
29211 | 29 | 211 | Sullivan | County | MO | 67251.07 | 94.7136 | 0.0014084 | 52.0149 | TONS | 296.9904 | BARRELS
29213 | 29 | 213 | Taney | County | MO | 67251.07 | 389.0976 | 0.0057857 | 213.685 | TONS | 1220.0808 | BARRELS
29215 | 29 | 215 | Texas | County | MO | 67251.07 | 309.9542 | 0.0046089 | 170.2209 | TONS | 971.9134 | BARRELS
29217 | 29 | 217 | Vernon | County | MO | 67251.07 | 187.8983 | 0.002794 | 103.1901 | TONS | 589.1866 | BARRELS
29219 | 29 | 219 | Warren | County | MO | 67251.07 | 329.8748 | 0.0049051 | 181.1609 | TONS | 1034.3778 | BARRELS
29221 | 29 | 221 | Washington | County | MO | 67251.07 | 287.1335 | 0.0042696 | 157.6882 | TONS | 900.3553 | BARRELS
29223 | 29 | 223 | Wayne | County | MO | 67251.07 | 179.9008 | 0.0026751 | 98.7981 | TONS | 564.1091 | BARRELS
29225 | 29 | 225 | Webster | County | MO | 67251.07 | 486.7344 | 0.0072376 | 267.3052 | TONS | 1526.2374 | BARRELS
29227 | 29 | 227 | Worth | County | MO | 67251.07 | 17.6755 | 0.00026283 | 9.707 | TONS | 55.4245 | BARRELS
29229 | 29 | 229 | Wright | County | MO | 67251.07 | 218.2864 | 0.0032458 | 119.8787 | TONS | 684.4736 | BARRELS
29510 | 29 | 510 | St. Louis | City | MO | 67251.07 | 4178.1342 | 0.062127 | 2294.5513 | TONS | 13101.2407 | BARRELS
30001 | 30 | 001 | Beaverhead | County | MT | 9741.9128 | 209.7947 | 0.021535 | 385.0506 | TONS | 2198.5302 | BARRELS
30003 | 30 | 003 | Big Horn | County | MT | 9741.9128 | 289.6964 | 0.029737 | 531.6997 | TONS | 3035.855 | BARRELS
30005 | 30 | 005 | Blaine | County | MT | 9741.9128 | 93.1557 | 0.0095624 | 170.975 | TONS | 976.2192 | BARRELS
30007 | 30 | 007 | Broadwater | County | MT | 9741.9128 | 66.3838 | 0.0068142 | 121.8387 | TONS | 695.6648 | BARRELS
30009 | 30 | 009 | Carbon | County | MT | 9741.9128 | 125.6835 | 0.012901 | 230.6755 | TONS | 1317.0923 | BARRELS
30011 | 30 | 011 | Carter | County | MT | 9741.9128 | 19.1377 | 0.0019645 | 35.1247 | TONS | 200.5523 | BARRELS
30013 | 30 | 013 | Cascade | County | MT | 9741.9128 | 646.8769 | 0.066401 | 1187.2575 | TONS | 6778.9054 | BARRELS
30015 | 30 | 015 | Chouteau | County | MT | 9741.9128 | 66.7014 | 0.0068468 | 122.4216 | TONS | 698.9931 | BARRELS
30017 | 30 | 017 | Custer | County | MT | 9741.9128 | 170.2595 | 0.017477 | 312.4889 | TONS | 1784.2236 | BARRELS
30019 | 30 | 019 | Daniels | County | MT | 9741.9128 | 13.8572 | 0.0014224 | 25.4331 | TONS | 145.2156 | BARRELS
30021 | 30 | 021 | Dawson | County | MT | 9741.9128 | 149.1371 | 0.015309 | 273.7215 | TONS | 1562.8728 | BARRELS
30023 | 30 | 023 | Deer Lodge | County | MT | 9741.9128 | 79.0894 | 0.0081185 | 145.1582 | TONS | 828.8123 | BARRELS
30025 | 30 | 025 | Fallon | County | MT | 9741.9128 | 20.3796 | 0.002092 | 37.4041 | TONS | 213.5667 | BARRELS
30027 | 30 | 027 | Fergus | County | MT | 9741.9128 | 107.3865 | 0.011023 | 197.0938 | TONS | 1125.35 | BARRELS
30029 | 30 | 029 | Flathead | County | MT | 9741.9128 | 707.5215 | 0.072627 | 1298.5627 | TONS | 7414.4266 | BARRELS
30031 | 30 | 031 | Gallatin | County | MT | 9741.9128 | 657.353 | 0.067477 | 1206.485 | TONS | 6888.689 | BARRELS
30033 | 30 | 033 | Garfield | County | MT | 9741.9128 | 18.7028 | 0.0019198 | 34.3265 | TONS | 195.9948 | BARRELS
30035 | 30 | 035 | Glacier | County | MT | 9741.9128 | 124.044 | 0.012733 | 227.6665 | TONS | 1299.9112 | BARRELS
30037 | 30 | 037 | Golden Valley | County | MT | 9741.9128 | 13.7921 | 0.0014157 | 25.3136 | TONS | 144.5334 | BARRELS
30039 | 30 | 039 | Granite | County | MT | 9741.9128 | 76.6199 | 0.007865 | 140.6258 | TONS | 802.9334 | BARRELS
30041 | 30 | 041 | Hill | County | MT | 9741.9128 | 120.0578 | 0.012324 | 220.3503 | TONS | 1258.1381 | BARRELS
30043 | 30 | 043 | Jefferson | County | MT | 9741.9128 | 327.0908 | 0.033576 | 600.3322 | TONS | 3427.7273 | BARRELS
30045 | 30 | 045 | Judith Basin | County | MT | 9741.9128 | 30.0913 | 0.0030888 | 55.2286 | TONS | 315.3399 | BARRELS
30047 | 30 | 047 | Lake | County | MT | 9741.9128 | 292.379 | 0.030012 | 536.6232 | TONS | 3063.9672 | BARRELS
30049 | 30 | 049 | Lewis and Clark | County | MT | 9741.9128 | 483.5886 | 0.04964 | 887.5633 | TONS | 5067.736 | BARRELS
30051 | 30 | 051 | Liberty | County | MT | 9741.9128 | 29.6574 | 0.0030443 | 54.4323 | TONS | 310.7928 | BARRELS
30053 | 30 | 053 | Lincoln | County | MT | 9741.9128 | 213.364 | 0.021902 | 391.6016 | TONS | 2235.9345 | BARRELS
30055 | 30 | 055 | McCone | County | MT | 9741.9128 | 25.3354 | 0.0026007 | 46.4998 | TONS | 265.5007 | BARRELS
30057 | 30 | 057 | Madison | County | MT | 9741.9128 | 64.1626 | 0.0065862 | 117.762 | TONS | 672.3879 | BARRELS
30059 | 30 | 059 | Meagher | County | MT | 9741.9128 | 12.5404 | 0.0012873 | 23.0163 | TONS | 131.4163 | BARRELS
30061 | 30 | 061 | Mineral | County | MT | 9741.9128 | 181.8087 | 0.018663 | 333.686 | TONS | 1905.2527 | BARRELS
30063 | 30 | 063 | Missoula | County | MT | 9741.9128 | 779.578 | 0.080023 | 1430.8129 | TONS | 8169.5382 | BARRELS
30065 | 30 | 065 | Musselshell | County | MT | 9741.9128 | 59.9458 | 0.0061534 | 110.0226 | TONS | 628.1982 | BARRELS
30067 | 30 | 067 | Park | County | MT | 9741.9128 | 214.9561 | 0.022065 | 394.5237 | TONS | 2252.6188 | BARRELS
30069 | 30 | 069 | Petroleum | County | MT | 9741.9128 | 5.3797 | 0.00055222 | 9.8737 | TONS | 56.3762 | BARRELS
30071 | 30 | 071 | Phillips | County | MT | 9741.9128 | 61.7897 | 0.0063427 | 113.4069 | TONS | 647.5212 | BARRELS
30073 | 30 | 073 | Pondera | County | MT | 9741.9128 | 89.1209 | 0.0091482 | 163.5697 | TONS | 933.9368 | BARRELS
30075 | 30 | 075 | Powder River | County | MT | 9741.9128 | 23.3867 | 0.0024006 | 42.9232 | TONS | 245.0794 | BARRELS
30077 | 30 | 077 | Powell | County | MT | 9741.9128 | 118.186 | 0.012132 | 216.9149 | TONS | 1238.5227 | BARRELS
30079 | 30 | 079 | Prairie | County | MT | 9741.9128 | 62.3085 | 0.0063959 | 114.3591 | TONS | 652.958 | BARRELS
30081 | 30 | 081 | Ravalli | County | MT | 9741.9128 | 424.1375 | 0.043537 | 778.4486 | TONS | 4444.722 | BARRELS
30083 | 30 | 083 | Richland | County | MT | 9741.9128 | 89.8592 | 0.009224 | 164.9247 | TONS | 941.6738 | BARRELS
30085 | 30 | 085 | Roosevelt | County | MT | 9741.9128 | 109.0806 | 0.011197 | 200.2031 | TONS | 1143.1032 | BARRELS
30087 | 30 | 087 | Rosebud | County | MT | 9741.9128 | 178.2607 | 0.018298 | 327.1741 | TONS | 1868.0717 | BARRELS
30089 | 30 | 089 | Sanders | County | MT | 9741.9128 | 72.2463 | 0.007416 | 132.5986 | TONS | 757.1005 | BARRELS
30091 | 30 | 091 | Sheridan | County | MT | 9741.9128 | 53.9869 | 0.0055417 | 99.0859 | TONS | 565.7523 | BARRELS
30093 | 30 | 093 | Silver Bow | County | MT | 9741.9128 | 278.0327 | 0.02854 | 510.2925 | TONS | 2913.626 | BARRELS
30095 | 30 | 095 | Stillwater | County | MT | 9741.9128 | 135.5678 | 0.013916 | 248.8169 | TONS | 1420.6742 | BARRELS
30097 | 30 | 097 | Sweet Grass | County | MT | 9741.9128 | 100.0736 | 0.010272 | 183.6719 | TONS | 1048.7149 | BARRELS
30099 | 30 | 099 | Teton | County | MT | 9741.9128 | 88.4963 | 0.0090841 | 162.4233 | TONS | 927.3914 | BARRELS
30101 | 30 | 101 | Toole | County | MT | 9741.9128 | 118.3681 | 0.01215 | 217.2491 | TONS | 1240.431 | BARRELS
30103 | 30 | 103 | Treasure | County | MT | 9741.9128 | 56.6757 | 0.0058177 | 104.0208 | TONS | 593.9294 | BARRELS
30105 | 30 | 105 | Valley | County | MT | 9741.9128 | 64.3462 | 0.0066051 | 118.099 | TONS | 674.3119 | BARRELS
30107 | 30 | 107 | Wheatland | County | MT | 9741.9128 | 29.9886 | 0.0030783 | 55.0401 | TONS | 314.2636 | BARRELS
30109 | 30 | 109 | Wibaux | County | MT | 9741.9128 | 38.6855 | 0.003971 | 71.0021 | TONS | 405.4022 | BARRELS
30111 | 30 | 111 | Yellowstone | County | MT | 9741.9128 | 1053.807 | 0.10817 | 1934.1242 | TONS | 11043.3036 | BARRELS
31001 | 31 | 001 | Adams | County | NE | 17374.9541 | 199.5213 | 0.011483 | 406.2322 | TONS | 2319.4712 | BARRELS
31003 | 31 | 003 | Antelope | County | NE | 17374.9541 | 108.8082 | 0.0062624 | 221.5372 | TONS | 1264.915 | BARRELS
31005 | 31 | 005 | Arthur | County | NE | 17374.9541 | 3.4137 | 0.00019647 | 6.9504 | TONS | 39.6849 | BARRELS
31007 | 31 | 007 | Banner | County | NE | 17374.9541 | 8.6813 | 0.00049964 | 17.6754 | TONS | 100.9217 | BARRELS
31009 | 31 | 009 | Blaine | County | NE | 17374.9541 | 8.6374 | 0.00049712 | 17.586 | TONS | 100.4113 | BARRELS
31011 | 31 | 011 | Boone | County | NE | 17374.9541 | 52.6825 | 0.0030321 | 107.2634 | TONS | 612.4436 | BARRELS
31013 | 31 | 013 | Box Butte | County | NE | 17374.9541 | 89.9944 | 0.0051795 | 183.2317 | TONS | 1046.2012 | BARRELS
31015 | 31 | 015 | Boyd | County | NE | 17374.9541 | 37.844 | 0.0021781 | 77.0517 | TONS | 439.9433 | BARRELS
31017 | 31 | 017 | Brown | County | NE | 17374.9541 | 52.5601 | 0.003025 | 107.0142 | TONS | 611.0207 | BARRELS
31019 | 31 | 019 | Buffalo | County | NE | 17374.9541 | 575.0539 | 0.033097 | 1170.8294 | TONS | 6685.1055 | BARRELS
31021 | 31 | 021 | Burt | County | NE | 17374.9541 | 118.7561 | 0.0068349 | 241.7915 | TONS | 1380.5611 | BARRELS
31023 | 31 | 023 | Butler | County | NE | 17374.9541 | 92.9955 | 0.0053523 | 189.342 | TONS | 1081.0895 | BARRELS
31025 | 31 | 025 | Cass | County | NE | 17374.9541 | 370.6072 | 0.02133 | 754.5689 | TONS | 4308.3757 | BARRELS
31027 | 31 | 027 | Cedar | County | NE | 17374.9541 | 144.3542 | 0.0083082 | 293.9101 | TONS | 1678.1437 | BARRELS
31029 | 31 | 029 | Chase | County | NE | 17374.9541 | 63.8688 | 0.0036759 | 130.0391 | TONS | 742.4863 | BARRELS
31031 | 31 | 031 | Cherry | County | NE | 17374.9541 | 54.2483 | 0.0031222 | 110.4514 | TONS | 630.6463 | BARRELS
31033 | 31 | 033 | Cheyenne | County | NE | 17374.9541 | 348.3634 | 0.02005 | 709.2798 | TONS | 4049.7875 | BARRELS
31035 | 31 | 035 | Clay | County | NE | 17374.9541 | 58.7989 | 0.0033841 | 119.7166 | TONS | 683.5478 | BARRELS
31037 | 31 | 037 | Colfax | County | NE | 17374.9541 | 92.4466 | 0.0053207 | 188.2244 | TONS | 1074.7084 | BARRELS
31039 | 31 | 039 | Cuming | County | NE | 17374.9541 | 103.8207 | 0.0059753 | 211.3825 | TONS | 1206.9344 | BARRELS
31041 | 31 | 041 | Custer | County | NE | 17374.9541 | 125.2604 | 0.0072093 | 255.0345 | TONS | 1456.1748 | BARRELS
31043 | 31 | 043 | Dakota | County | NE | 17374.9541 | 174.193 | 0.010026 | 354.6629 | TONS | 2025.0251 | BARRELS
31045 | 31 | 045 | Dawes | County | NE | 17374.9541 | 74.3873 | 0.0042813 | 151.4551 | TONS | 864.7658 | BARRELS
31047 | 31 | 047 | Dawson | County | NE | 17374.9541 | 441.1172 | 0.025388 | 898.1297 | TONS | 5128.0672 | BARRELS
31049 | 31 | 049 | Deuel | County | NE | 17374.9541 | 235.8693 | 0.013575 | 480.238 | TONS | 2742.0232 | BARRELS
31051 | 31 | 051 | Dixon | County | NE | 17374.9541 | 95.5009 | 0.0054965 | 194.4431 | TONS | 1110.2152 | BARRELS
31053 | 31 | 053 | Dodge | County | NE | 17374.9541 | 271.4574 | 0.015623 | 552.6965 | TONS | 3155.7413 | BARRELS
31055 | 31 | 055 | Douglas | County | NE | 17374.9541 | 3640.4037 | 0.20952 | 7411.9863 | TONS | 42320.351 | BARRELS
31057 | 31 | 057 | Dundy | County | NE | 17374.9541 | 32.7202 | 0.0018832 | 66.6194 | TONS | 380.3782 | BARRELS
31059 | 31 | 059 | Fillmore | County | NE | 17374.9541 | 103.8344 | 0.0059761 | 211.4104 | TONS | 1207.0937 | BARRELS
31061 | 31 | 061 | Franklin | County | NE | 17374.9541 | 30.4787 | 0.0017542 | 62.0557 | TONS | 354.3204 | BARRELS
31063 | 31 | 063 | Frontier | County | NE | 17374.9541 | 47.4362 | 0.0027301 | 96.5817 | TONS | 551.4544 | BARRELS
31065 | 31 | 065 | Furnas | County | NE | 17374.9541 | 81.2621 | 0.004677 | 165.4524 | TONS | 944.6866 | BARRELS
31067 | 31 | 067 | Gage | County | NE | 17374.9541 | 210.0227 | 0.012088 | 427.6134 | TONS | 2441.5518 | BARRELS
31069 | 31 | 069 | Garden | County | NE | 17374.9541 | 31.1235 | 0.0017913 | 63.3685 | TONS | 361.8163 | BARRELS
31071 | 31 | 071 | Garfield | County | NE | 17374.9541 | 16.713 | 0.0009619 | 34.0282 | TONS | 194.2916 | BARRELS
31073 | 31 | 073 | Gosper | County | NE | 17374.9541 | 18.7015 | 0.0010763 | 38.0769 | TONS | 217.4083 | BARRELS
31075 | 31 | 075 | Grant | County | NE | 17374.9541 | 10.7299 | 0.00061755 | 21.8464 | TONS | 124.737 | BARRELS
31077 | 31 | 077 | Greeley | County | NE | 17374.9541 | 42.2095 | 0.0024293 | 85.94 | TONS | 490.6931 | BARRELS
31079 | 31 | 079 | Hall | County | NE | 17374.9541 | 498.3244 | 0.028681 | 1014.6055 | TONS | 5793.1112 | BARRELS
31081 | 31 | 081 | Hamilton | County | NE | 17374.9541 | 206.6393 | 0.011893 | 420.7247 | TONS | 2402.2192 | BARRELS
31083 | 31 | 083 | Harlan | County | NE | 17374.9541 | 55.113 | 0.003172 | 112.212 | TONS | 640.6986 | BARRELS
31085 | 31 | 085 | Hayes | County | NE | 17374.9541 | 11.1319 | 0.00064069 | 22.6649 | TONS | 129.4103 | BARRELS
31087 | 31 | 087 | Hitchcock | County | NE | 17374.9541 | 35.146 | 0.0020228 | 71.5585 | TONS | 408.5786 | BARRELS
31089 | 31 | 089 | Holt | County | NE | 17374.9541 | 126.2867 | 0.0072683 | 257.124 | TONS | 1468.1057 | BARRELS
31091 | 31 | 091 | Hooker | County | NE | 17374.9541 | 7.022 | 0.00040414 | 14.297 | TONS | 81.632 | BARRELS
31093 | 31 | 093 | Howard | County | NE | 17374.9541 | 98.232 | 0.0056537 | 200.0037 | TONS | 1141.9648 | BARRELS
31095 | 31 | 095 | Jefferson | County | NE | 17374.9541 | 65.4972 | 0.0037696 | 133.3545 | TONS | 761.4168 | BARRELS
31097 | 31 | 097 | Johnson | County | NE | 17374.9541 | 68.2888 | 0.0039303 | 139.0383 | TONS | 793.8696 | BARRELS
31099 | 31 | 099 | Kearney | County | NE | 17374.9541 | 62.16 | 0.0035776 | 126.5599 | TONS | 722.6212 | BARRELS
31101 | 31 | 101 | Keith | County | NE | 17374.9541 | 353.0131 | 0.020317 | 718.7467 | TONS | 4103.8411 | BARRELS
31103 | 31 | 103 | Keya Paha | County | NE | 17374.9541 | 7.8981 | 0.00045457 | 16.0808 | TONS | 91.8168 | BARRELS
31105 | 31 | 105 | Kimball | County | NE | 17374.9541 | 260.9442 | 0.015018 | 531.2913 | TONS | 3033.5235 | BARRELS
31107 | 31 | 107 | Knox | County | NE | 17374.9541 | 74.997 | 0.0043164 | 152.6965 | TONS | 871.8537 | BARRELS
31109 | 31 | 109 | Lancaster | County | NE | 17374.9541 | 1916.3823 | 0.1103 | 3901.8198 | TONS | 22278.2906 | BARRELS
31111 | 31 | 111 | Lincoln | County | NE | 17374.9541 | 645.6884 | 0.037162 | 1314.6436 | TONS | 7506.2444 | BARRELS
31113 | 31 | 113 | Logan | County | NE | 17374.9541 | 13.4306 | 0.00077299 | 27.3452 | TONS | 156.1332 | BARRELS
31115 | 31 | 115 | Loup | County | NE | 17374.9541 | 5.4203 | 0.00031196 | 11.0359 | TONS | 63.012 | BARRELS
31117 | 31 | 117 | McPherson | County | NE | 17374.9541 | 4.5291 | 0.00026067 | 9.2214 | TONS | 52.6516 | BARRELS
31119 | 31 | 119 | Madison | County | NE | 17374.9541 | 274.0611 | 0.015773 | 557.9978 | TONS | 3186.0098 | BARRELS
31121 | 31 | 121 | Merrick | County | NE | 17374.9541 | 79.6687 | 0.0045853 | 162.2082 | TONS | 926.163 | BARRELS
31123 | 31 | 123 | Morrill | County | NE | 17374.9541 | 79.4981 | 0.0045754 | 161.8608 | TONS | 924.1798 | BARRELS
31125 | 31 | 125 | Nance | County | NE | 17374.9541 | 33.6265 | 0.0019353 | 68.4647 | TONS | 390.9141 | BARRELS
31127 | 31 | 127 | Nemaha | County | NE | 17374.9541 | 67.1664 | 0.0038657 | 136.7531 | TONS | 780.8215 | BARRELS
31129 | 31 | 129 | Nuckolls | County | NE | 17374.9541 | 42.441 | 0.0024427 | 86.4113 | TONS | 493.3843 | BARRELS
31131 | 31 | 131 | Otoe | County | NE | 17374.9541 | 149.9614 | 0.0086309 | 305.3265 | TONS | 1743.3284 | BARRELS
31133 | 31 | 133 | Pawnee | County | NE | 17374.9541 | 25.5924 | 0.0014729 | 52.107 | TONS | 297.5163 | BARRELS
31135 | 31 | 135 | Perkins | County | NE | 17374.9541 | 26.5554 | 0.0015284 | 54.0677 | TONS | 308.7113 | BARRELS
31137 | 31 | 137 | Phelps | County | NE | 17374.9541 | 86.5648 | 0.0049822 | 176.2489 | TONS | 1006.3314 | BARRELS
31139 | 31 | 139 | Pierce | County | NE | 17374.9541 | 119.3401 | 0.0068685 | 242.9805 | TONS | 1387.3502 | BARRELS
31141 | 31 | 141 | Platte | County | NE | 17374.9541 | 244.9815 | 0.0141 | 498.7907 | TONS | 2847.9542 | BARRELS
31143 | 31 | 143 | Polk | County | NE | 17374.9541 | 82.8583 | 0.0047688 | 168.7023 | TONS | 963.2427 | BARRELS
31145 | 31 | 145 | Red Willow | County | NE | 17374.9541 | 86.3391 | 0.0049692 | 175.7894 | TONS | 1003.7076 | BARRELS
31147 | 31 | 147 | Richardson | County | NE | 17374.9541 | 75.8123 | 0.0043633 | 154.3564 | TONS | 881.3317 | BARRELS
31149 | 31 | 149 | Rock | County | NE | 17374.9541 | 25.3976 | 0.0014617 | 51.7104 | TONS | 295.2517 | BARRELS
31151 | 31 | 151 | Saline | County | NE | 17374.9541 | 70.5132 | 0.0040583 | 143.5673 | TONS | 819.7287 | BARRELS
31153 | 31 | 153 | Sarpy | County | NE | 17374.9541 | 1104.8344 | 0.063588 | 2249.4806 | TONS | 12843.8996 | BARRELS
31155 | 31 | 155 | Saunders | County | NE | 17374.9541 | 233.5625 | 0.013442 | 475.5412 | TONS | 2715.2063 | BARRELS
31157 | 31 | 157 | Scotts Bluff | County | NE | 17374.9541 | 310.93 | 0.017895 | 633.0641 | TONS | 3614.6174 | BARRELS
31159 | 31 | 159 | Seward | County | NE | 17374.9541 | 271.849 | 0.015646 | 553.4938 | TONS | 3160.2938 | BARRELS
31161 | 31 | 161 | Sheridan | County | NE | 17374.9541 | 96.4391 | 0.0055505 | 196.3533 | TONS | 1121.122 | BARRELS
31163 | 31 | 163 | Sherman | County | NE | 17374.9541 | 52.0818 | 0.0029975 | 106.0403 | TONS | 605.4603 | BARRELS
31165 | 31 | 165 | Sioux | County | NE | 17374.9541 | 21.3811 | 0.0012306 | 43.5326 | TONS | 248.5592 | BARRELS
31167 | 31 | 167 | Stanton | County | NE | 17374.9541 | 91.6134 | 0.0052727 | 186.528 | TONS | 1065.0223 | BARRELS
31169 | 31 | 169 | Thayer | County | NE | 17374.9541 | 92.6751 | 0.0053338 | 188.6897 | TONS | 1077.3648 | BARRELS
31171 | 31 | 171 | Thomas | County | NE | 17374.9541 | 8.4497 | 0.00048631 | 17.2039 | TONS | 98.2293 | BARRELS
31173 | 31 | 173 | Thurston | County | NE | 17374.9541 | 105.9268 | 0.0060965 | 215.6706 | TONS | 1231.4182 | BARRELS
31175 | 31 | 175 | Valley | County | NE | 17374.9541 | 37.5107 | 0.0021589 | 76.3731 | TONS | 436.0687 | BARRELS
31177 | 31 | 177 | Washington | County | NE | 17374.9541 | 200.0817 | 0.011516 | 407.3732 | TONS | 2325.9859 | BARRELS
31179 | 31 | 179 | Wayne | County | NE | 17374.9541 | 56.4811 | 0.0032507 | 114.9974 | TONS | 656.603 | BARRELS
31181 | 31 | 181 | Webster | County | NE | 17374.9541 | 32.601 | 0.0018763 | 66.3767 | TONS | 378.9925 | BARRELS
31183 | 31 | 183 | Wheeler | County | NE | 17374.9541 | 13.8796 | 0.00079883 | 28.2593 | TONS | 161.3529 | BARRELS
31185 | 31 | 185 | York | County | NE | 17374.9541 | 289.2574 | 0.016648 | 588.9379 | TONS | 3362.6696 | BARRELS
32001 | 32 | 001 | Churchill | County | NV | 18380.6345 | 431.6476 | 0.023484 | 375.0602 | TONS | 2141.4878 | BARRELS
32003 | 32 | 003 | Clark | County | NV | 18380.6345 | 10700.9887 | 0.58219 | 9298.1279 | TONS | 53089.6877 | BARRELS
32005 | 32 | 005 | Douglas | County | NV | 18380.6345 | 543.2557 | 0.029556 | 472.0368 | TONS | 2695.1973 | BARRELS
32007 | 32 | 007 | Elko | County | NV | 18380.6345 | 1057.3887 | 0.057527 | 918.7689 | TONS | 5245.9111 | BARRELS
32009 | 32 | 009 | Esmeralda | County | NV | 18380.6345 | 23.9326 | 0.0013021 | 20.7951 | TONS | 118.7343 | BARRELS
32011 | 32 | 011 | Eureka | County | NV | 18380.6345 | 145.0549 | 0.0078917 | 126.0387 | TONS | 719.6456 | BARRELS
32013 | 32 | 013 | Humboldt | County | NV | 18380.6345 | 461.4158 | 0.025103 | 400.9259 | TONS | 2289.1736 | BARRELS
32015 | 32 | 015 | Lander | County | NV | 18380.6345 | 173.052 | 0.0094149 | 150.3655 | TONS | 858.5447 | BARRELS
32017 | 32 | 017 | Lincoln | County | NV | 18380.6345 | 90.2212 | 0.0049085 | 78.3935 | TONS | 447.6049 | BARRELS
32019 | 32 | 019 | Lyon | County | NV | 18380.6345 | 589.0572 | 0.032048 | 511.8339 | TONS | 2922.4274 | BARRELS
32021 | 32 | 021 | Mineral | County | NV | 18380.6345 | 42.7369 | 0.0023251 | 37.1342 | TONS | 212.0261 | BARRELS
32023 | 32 | 023 | Nye | County | NV | 18380.6345 | 286.3691 | 0.01558 | 248.8271 | TONS | 1420.7328 | BARRELS
32027 | 32 | 027 | Pershing | County | NV | 18380.6345 | 372.4848 | 0.020265 | 323.6534 | TONS | 1847.9696 | BARRELS
32029 | 32 | 029 | Storey | County | NV | 18380.6345 | 30.691 | 0.0016697 | 26.6675 | TONS | 152.264 | BARRELS
32031 | 32 | 031 | Washoe | County | NV | 18380.6345 | 3016.7664 | 0.16413 | 2621.2793 | TONS | 14966.7653 | BARRELS
32033 | 32 | 033 | White Pine | County | NV | 18380.6345 | 107.2351 | 0.0058341 | 93.177 | TONS | 532.0142 | BARRELS
32510 | 32 | 510 | Carson City | City | NV | 18380.6345 | 308.3368 | 0.016775 | 267.915 | TONS | 1529.7189 | BARRELS
33001 | 33 | 001 | Belknap | County | NH | 12476.1955 | 603.2963 | 0.048356 | 0 | TONS | 0 | BARRELS
33003 | 33 | 003 | Carroll | County | NH | 12476.1955 | 350.2769 | 0.028076 | 0 | TONS | 0 | BARRELS
33005 | 33 | 005 | Cheshire | County | NH | 12476.1955 | 564.0322 | 0.045209 | 0 | TONS | 0 | BARRELS
33007 | 33 | 007 | Coos | County | NH | 12476.1955 | 259.9611 | 0.020837 | 0 | TONS | 0 | BARRELS
33009 | 33 | 009 | Grafton | County | NH | 12476.1955 | 1347.1532 | 0.10798 | 0 | TONS | 0 | BARRELS
33011 | 33 | 011 | Hillsborough | County | NH | 12476.1955 | 3288.4987 | 0.26358 | 0 | TONS | 0 | BARRELS
33013 | 33 | 013 | Merrimack | County | NH | 12476.1955 | 1681.44 | 0.13477 | 0 | TONS | 0 | BARRELS
33015 | 33 | 015 | Rockingham | County | NH | 12476.1955 | 2980.7599 | 0.23892 | 0 | TONS | 0 | BARRELS
33017 | 33 | 017 | Strafford | County | NH | 12476.1955 | 987.9039 | 0.079183 | 0 | TONS | 0 | BARRELS
33019 | 33 | 019 | Sullivan | County | NH | 12476.1955 | 412.8733 | 0.033093 | 0 | TONS | 0 | BARRELS
34001 | 34 | 001 | Atlantic | County | NJ | 69689.2789 | 2230.4302 | 0.032005 | 0 | TONS | 0 | BARRELS
34003 | 34 | 003 | Bergen | County | NJ | 69689.2789 | 6731.2389 | 0.096589 | 0 | TONS | 0 | BARRELS
34005 | 34 | 005 | Burlington | County | NJ | 69689.2789 | 3741.7305 | 0.053692 | 0 | TONS | 0 | BARRELS
34007 | 34 | 007 | Camden | County | NJ | 69689.2789 | 4330.6848 | 0.062143 | 0 | TONS | 0 | BARRELS
34009 | 34 | 009 | Cape May | County | NJ | 69689.2789 | 746.1691 | 0.010707 | 0 | TONS | 0 | BARRELS
34011 | 34 | 011 | Cumberland | County | NJ | 69689.2789 | 1162.862 | 0.016686 | 0 | TONS | 0 | BARRELS
34013 | 34 | 013 | Essex | County | NJ | 69689.2789 | 6355.6564 | 0.0912 | 0 | TONS | 0 | BARRELS
34015 | 34 | 015 | Gloucester | County | NJ | 69689.2789 | 2308.5226 | 0.033126 | 0 | TONS | 0 | BARRELS
34017 | 34 | 017 | Hudson | County | NJ | 69689.2789 | 4518.3425 | 0.064836 | 0 | TONS | 0 | BARRELS
34019 | 34 | 019 | Hunterdon | County | NJ | 69689.2789 | 1883.2308 | 0.027023 | 0 | TONS | 0 | BARRELS
34021 | 34 | 021 | Mercer | County | NJ | 69689.2789 | 3864.0881 | 0.055447 | 0 | TONS | 0 | BARRELS
34023 | 34 | 023 | Middlesex | County | NJ | 69689.2789 | 5791.7018 | 0.083108 | 0 | TONS | 0 | BARRELS
34025 | 34 | 025 | Monmouth | County | NJ | 69689.2789 | 5140.952 | 0.07377 | 0 | TONS | 0 | BARRELS
34027 | 34 | 027 | Morris | County | NJ | 69689.2789 | 3932.6411 | 0.056431 | 0 | TONS | 0 | BARRELS
34029 | 34 | 029 | Ocean | County | NJ | 69689.2789 | 3632.0956 | 0.052118 | 0 | TONS | 0 | BARRELS
34031 | 34 | 031 | Passaic | County | NJ | 69689.2789 | 3567.443 | 0.051191 | 0 | TONS | 0 | BARRELS
34033 | 34 | 033 | Salem | County | NJ | 69689.2789 | 731.0012 | 0.010489 | 0 | TONS | 0 | BARRELS
34035 | 34 | 035 | Somerset | County | NJ | 69689.2789 | 2203.3541 | 0.031617 | 0 | TONS | 0 | BARRELS
34037 | 34 | 037 | Sussex | County | NJ | 69689.2789 | 1314.8988 | 0.018868 | 0 | TONS | 0 | BARRELS
34039 | 34 | 039 | Union | County | NJ | 69689.2789 | 4033.9538 | 0.057885 | 0 | TONS | 0 | BARRELS
34041 | 34 | 041 | Warren | County | NJ | 69689.2789 | 1468.2816 | 0.021069 | 0 | TONS | 0 | BARRELS
35001 | 35 | 001 | Bernalillo | County | NM | 21352.7792 | 4655.9533 | 0.21805 | 12657.3115 | TONS | 72269.6784 | BARRELS
35003 | 35 | 003 | Catron | County | NM | 21352.7792 | 52.3385 | 0.0024511 | 142.2834 | TONS | 812.3979 | BARRELS
35005 | 35 | 005 | Chaves | County | NM | 21352.7792 | 442.3078 | 0.020714 | 1202.4235 | TONS | 6865.4989 | BARRELS
35006 | 35 | 006 | Cibola | County | NM | 21352.7792 | 479.0228 | 0.022434 | 1302.234 | TONS | 7435.3889 | BARRELS
35007 | 35 | 007 | Colfax | County | NM | 21352.7792 | 435.0661 | 0.020375 | 1182.7368 | TONS | 6753.0933 | BARRELS
35009 | 35 | 009 | Curry | County | NM | 21352.7792 | 283.6199 | 0.013283 | 771.0269 | TONS | 4402.3463 | BARRELS
35011 | 35 | 011 | De Baca | County | NM | 21352.7792 | 43.1031 | 0.0020186 | 117.1767 | TONS | 669.0461 | BARRELS
35013 | 35 | 013 | Dona Ana | County | NM | 21352.7792 | 2158.2281 | 0.10107 | 5867.1906 | TONS | 33500.0033 | BARRELS
35015 | 35 | 015 | Eddy | County | NM | 21352.7792 | 408.4798 | 0.01913 | 1110.4613 | TONS | 6340.4209 | BARRELS
35017 | 35 | 017 | Grant | County | NM | 21352.7792 | 468.6958 | 0.02195 | 1274.1598 | TONS | 7275.0933 | BARRELS
35019 | 35 | 019 | Guadalupe | County | NM | 21352.7792 | 453.5953 | 0.021243 | 1233.1088 | TONS | 7040.7034 | BARRELS
35021 | 35 | 021 | Harding | County | NM | 21352.7792 | 10.1658 | 0.00047609 | 27.636 | TONS | 157.7935 | BARRELS
35023 | 35 | 023 | Hidalgo | County | NM | 21352.7792 | 247.2626 | 0.01158 | 672.1888 | TONS | 3838.0086 | BARRELS
35025 | 35 | 025 | Lea | County | NM | 21352.7792 | 418.0172 | 0.019577 | 1136.389 | TONS | 6488.4604 | BARRELS
35027 | 35 | 027 | Lincoln | County | NM | 21352.7792 | 195.2611 | 0.0091445 | 530.8216 | TONS | 3030.8416 | BARRELS
35028 | 35 | 028 | Los Alamos | County | NM | 21352.7792 | 62.6246 | 0.0029329 | 170.2464 | TONS | 972.0587 | BARRELS
35029 | 35 | 029 | Luna | County | NM | 21352.7792 | 551.1015 | 0.025809 | 1498.1816 | TONS | 8554.1941 | BARRELS
35031 | 35 | 031 | McKinley | County | NM | 21352.7792 | 1188.1109 | 0.055642 | 3229.9056 | TONS | 18441.8501 | BARRELS
35033 | 35 | 033 | Mora | County | NM | 21352.7792 | 251.5649 | 0.011781 | 683.8847 | TONS | 3904.7888 | BARRELS
35035 | 35 | 035 | Otero | County | NM | 21352.7792 | 444.4135 | 0.020813 | 1208.1479 | TONS | 6898.1836 | BARRELS
35037 | 35 | 037 | Quay | County | NM | 21352.7792 | 430.5337 | 0.020163 | 1170.4153 | TONS | 6682.7414 | BARRELS
35039 | 35 | 039 | Rio Arriba | County | NM | 21352.7792 | 563.6535 | 0.026397 | 1532.3044 | TONS | 8749.0261 | BARRELS
35041 | 35 | 041 | Roosevelt | County | NM | 21352.7792 | 156.7916 | 0.0073429 | 426.2414 | TONS | 2433.7182 | BARRELS
35043 | 35 | 043 | Sandoval | County | NM | 21352.7792 | 992.3379 | 0.046473 | 2697.6924 | TONS | 15403.0628 | BARRELS
35045 | 35 | 045 | San Juan | County | NM | 21352.7792 | 1036.3207 | 0.048533 | 2817.2606 | TONS | 16085.7635 | BARRELS
35047 | 35 | 047 | San Miguel | County | NM | 21352.7792 | 584.8883 | 0.027392 | 1590.0317 | TONS | 9078.6326 | BARRELS
35049 | 35 | 049 | Santa Fe | County | NM | 21352.7792 | 1622.1417 | 0.075969 | 4409.8279 | TONS | 25178.8735 | BARRELS
35051 | 35 | 051 | Sierra | County | NM | 21352.7792 | 354.9711 | 0.016624 | 964.9967 | TONS | 5509.8592 | BARRELS
35053 | 35 | 053 | Socorro | County | NM | 21352.7792 | 607.3841 | 0.028445 | 1651.187 | TONS | 9427.8123 | BARRELS
35055 | 35 | 055 | Taos | County | NM | 21352.7792 | 414.45 | 0.01941 | 1126.6914 | TONS | 6433.0903 | BARRELS
35057 | 35 | 057 | Torrance | County | NM | 21352.7792 | 554.3771 | 0.025963 | 1507.0863 | TONS | 8605.0379 | BARRELS
35059 | 35 | 059 | Union | County | NM | 21352.7792 | 71.3719 | 0.0033425 | 194.0261 | TONS | 1107.8342 | BARRELS
35061 | 35 | 061 | Valencia | County | NM | 21352.7792 | 714.625 | 0.033468 | 1942.7238 | TONS | 11092.4048 | BARRELS
36001 | 36 | 001 | Albany | County | NY | 132024.6704 | 3095.5425 | 0.023447 | 772.6625 | TONS | 4411.6847 | BARRELS
36003 | 36 | 003 | Allegany | County | NY | 132024.6704 | 677.3884 | 0.0051308 | 169.0794 | TONS | 965.3959 | BARRELS
36005 | 36 | 005 | Bronx | County | NY | 132024.6704 | 6426.7449 | 0.048678 | 1604.1468 | TONS | 9159.2257 | BARRELS
36007 | 36 | 007 | Broome | County | NY | 132024.6704 | 2649.528 | 0.020068 | 661.3351 | TONS | 3776.0368 | BARRELS
36009 | 36 | 009 | Cattaraugus | County | NY | 132024.6704 | 1117.1776 | 0.0084619 | 278.853 | TONS | 1592.1718 | BARRELS
36011 | 36 | 011 | Cayuga | County | NY | 132024.6704 | 790.1547 | 0.0059849 | 197.2265 | TONS | 1126.1074 | BARRELS
36013 | 36 | 013 | Chautauqua | County | NY | 132024.6704 | 1599.7347 | 0.012117 | 399.3016 | TONS | 2279.8993 | BARRELS
36015 | 36 | 015 | Chemung | County | NY | 132024.6704 | 815.1856 | 0.0061745 | 203.4743 | TONS | 1161.7808 | BARRELS
36017 | 36 | 017 | Chenango | County | NY | 132024.6704 | 604.4382 | 0.0045782 | 150.8707 | TONS | 861.4292 | BARRELS
36019 | 36 | 019 | Clinton | County | NY | 132024.6704 | 932.7524 | 0.007065 | 232.8195 | TONS | 1329.3339 | BARRELS
36021 | 36 | 021 | Columbia | County | NY | 132024.6704 | 743.788 | 0.0056337 | 185.6531 | TONS | 1060.0269 | BARRELS
36023 | 36 | 023 | Cortland | County | NY | 132024.6704 | 587.0216 | 0.0044463 | 146.5234 | TONS | 836.6076 | BARRELS
36025 | 36 | 025 | Delaware | County | NY | 132024.6704 | 501.458 | 0.0037982 | 125.1664 | TONS | 714.6646 | BARRELS
36027 | 36 | 027 | Dutchess | County | NY | 132024.6704 | 2880.3498 | 0.021817 | 718.9493 | TONS | 4104.9978 | BARRELS
36029 | 36 | 029 | Erie | County | NY | 132024.6704 | 8399.725 | 0.063622 | 2096.6122 | TONS | 11971.0644 | BARRELS
36031 | 36 | 031 | Essex | County | NY | 132024.6704 | 780.3054 | 0.0059103 | 194.768 | TONS | 1112.0705 | BARRELS
36033 | 36 | 033 | Franklin | County | NY | 132024.6704 | 418.1152 | 0.0031669 | 104.3636 | TONS | 595.8867 | BARRELS
36035 | 36 | 035 | Fulton | County | NY | 132024.6704 | 346.3956 | 0.0026237 | 86.462 | TONS | 493.6738 | BARRELS
36037 | 36 | 037 | Genesee | County | NY | 132024.6704 | 771.4386 | 0.0058431 | 192.5548 | TONS | 1099.4338 | BARRELS
36039 | 36 | 039 | Greene | County | NY | 132024.6704 | 635.5657 | 0.004814 | 158.6403 | TONS | 905.7913 | BARRELS
36041 | 36 | 041 | Hamilton | County | NY | 132024.6704 | 45.586 | 0.00034528 | 11.3785 | TONS | 64.968 | BARRELS
36043 | 36 | 043 | Herkimer | County | NY | 132024.6704 | 652.6272 | 0.0049432 | 162.8989 | TONS | 930.1069 | BARRELS
36045 | 36 | 045 | Jefferson | County | NY | 132024.6704 | 1336.7428 | 0.010125 | 333.6575 | TONS | 1905.0902 | BARRELS
36047 | 36 | 047 | Kings | County | NY | 132024.6704 | 12287.2837 | 0.093068 | 3066.9658 | TONS | 17511.5096 | BARRELS
36049 | 36 | 049 | Lewis | County | NY | 132024.6704 | 256.1729 | 0.0019403 | 63.942 | TONS | 365.0908 | BARRELS
36051 | 36 | 051 | Livingston | County | NY | 132024.6704 | 859.4906 | 0.0065101 | 214.533 | TONS | 1224.9231 | BARRELS
36053 | 36 | 053 | Madison | County | NY | 132024.6704 | 713.2907 | 0.0054027 | 178.0408 | TONS | 1016.5629 | BARRELS
36055 | 36 | 055 | Monroe | County | NY | 132024.6704 | 6747.9192 | 0.051111 | 1684.3135 | TONS | 9616.9548 | BARRELS
36057 | 36 | 057 | Montgomery | County | NY | 132024.6704 | 684.0633 | 0.0051813 | 170.7455 | TONS | 974.9088 | BARRELS
36059 | 36 | 059 | Nassau | County | NY | 132024.6704 | 6859.2816 | 0.051955 | 1712.1101 | TONS | 9775.6655 | BARRELS
36061 | 36 | 061 | New York | County | NY | 132024.6704 | 7944.4143 | 0.060174 | 1982.9645 | TONS | 11322.1677 | BARRELS
36063 | 36 | 063 | Niagara | County | NY | 132024.6704 | 1887.3568 | 0.014295 | 471.0934 | TONS | 2689.8107 | BARRELS
36065 | 36 | 065 | Oneida | County | NY | 132024.6704 | 2714.4963 | 0.020561 | 677.5515 | TONS | 3868.6279 | BARRELS
36067 | 36 | 067 | Onondaga | County | NY | 132024.6704 | 4670.433 | 0.035375 | 1165.7628 | TONS | 6656.1768 | BARRELS
36069 | 36 | 069 | Ontario | County | NY | 132024.6704 | 1139.1043 | 0.008628 | 284.326 | TONS | 1623.4211 | BARRELS
36071 | 36 | 071 | Orange | County | NY | 132024.6704 | 3599.6251 | 0.027265 | 898.4839 | TONS | 5130.0898 | BARRELS
36073 | 36 | 073 | Orleans | County | NY | 132024.6704 | 394.0305 | 0.0029845 | 98.3519 | TONS | 561.5618 | BARRELS
36075 | 36 | 075 | Oswego | County | NY | 132024.6704 | 1333.0718 | 0.010097 | 332.7412 | TONS | 1899.8584 | BARRELS
36077 | 36 | 077 | Otsego | County | NY | 132024.6704 | 831.0163 | 0.0062944 | 207.4257 | TONS | 1184.3423 | BARRELS
36079 | 36 | 079 | Putnam | County | NY | 132024.6704 | 771.3005 | 0.0058421 | 192.5204 | TONS | 1099.2369 | BARRELS
36081 | 36 | 081 | Queens | County | NY | 132024.6704 | 10419.3836 | 0.07892 | 2600.7288 | TONS | 14849.4281 | BARRELS
36083 | 36 | 083 | Rensselaer | County | NY | 132024.6704 | 1659.1352 | 0.012567 | 414.1282 | TONS | 2364.5553 | BARRELS
36085 | 36 | 085 | Richmond | County | NY | 132024.6704 | 2025.5048 | 0.015342 | 505.5759 | TONS | 2886.6955 | BARRELS
36087 | 36 | 087 | Rockland | County | NY | 132024.6704 | 1409.4093 | 0.010675 | 351.7954 | TONS | 2008.6526 | BARRELS
36089 | 36 | 089 | St. Lawrence | County | NY | 132024.6704 | 900.9694 | 0.0068243 | 224.8863 | TONS | 1284.0376 | BARRELS
36091 | 36 | 091 | Saratoga | County | NY | 132024.6704 | 1980.4224 | 0.015 | 494.3231 | TONS | 2822.4453 | BARRELS
36093 | 36 | 093 | Schenectady | County | NY | 132024.6704 | 1676.5791 | 0.012699 | 418.4823 | TONS | 2389.4159 | BARRELS
36095 | 36 | 095 | Schoharie | County | NY | 132024.6704 | 390.2919 | 0.0029562 | 97.4188 | TONS | 556.2336 | BARRELS
36097 | 36 | 097 | Schuyler | County | NY | 132024.6704 | 206.7416 | 0.0015659 | 51.6037 | TONS | 294.6426 | BARRELS
36099 | 36 | 099 | Seneca | County | NY | 132024.6704 | 370.7114 | 0.0028079 | 92.5314 | TONS | 528.328 | BARRELS
36101 | 36 | 101 | Steuben | County | NY | 132024.6704 | 1414.6936 | 0.010715 | 353.1144 | TONS | 2016.1837 | BARRELS
36103 | 36 | 103 | Suffolk | County | NY | 132024.6704 | 7390.2116 | 0.055976 | 1844.6328 | TONS | 10532.3328 | BARRELS
36105 | 36 | 105 | Sullivan | County | NY | 132024.6704 | 671.8776 | 0.005089 | 167.7039 | TONS | 957.5421 | BARRELS
36107 | 36 | 107 | Tioga | County | NY | 132024.6704 | 497.9666 | 0.0037718 | 124.2949 | TONS | 709.6887 | BARRELS
36109 | 36 | 109 | Tompkins | County | NY | 132024.6704 | 768.8961 | 0.0058239 | 191.9202 | TONS | 1095.8102 | BARRELS
36111 | 36 | 111 | Ulster | County | NY | 132024.6704 | 1828.2631 | 0.013848 | 456.3434 | TONS | 2605.5919 | BARRELS
36113 | 36 | 113 | Warren | County | NY | 132024.6704 | 919.4585 | 0.0069643 | 229.5013 | TONS | 1310.3878 | BARRELS
36115 | 36 | 115 | Washington | County | NY | 132024.6704 | 562.0986 | 0.0042575 | 140.3025 | TONS | 801.088 | BARRELS
36117 | 36 | 117 | Wayne | County | NY | 132024.6704 | 900.6132 | 0.0068216 | 224.7974 | TONS | 1283.53 | BARRELS
36119 | 36 | 119 | Westchester | County | NY | 132024.6704 | 4945.025 | 0.037455 | 1234.3023 | TONS | 7047.518 | BARRELS
36121 | 36 | 121 | Wyoming | County | NY | 132024.6704 | 363.4583 | 0.002753 | 90.721 | TONS | 517.9911 | BARRELS
36123 | 36 | 123 | Yates | County | NY | 132024.6704 | 222.8427 | 0.0016879 | 55.6226 | TONS | 317.5895 | BARRELS
37001 | 37 | 001 | Alamance | County | NC | 93053.5392 | 1573.7503 | 0.016912 | 2.4185 | TONS | 13.8087 | BARRELS
37003 | 37 | 003 | Alexander | County | NC | 93053.5392 | 228.2816 | 0.0024532 | 0.35081 | TONS | 2.003 | BARRELS
37005 | 37 | 005 | Alleghany | County | NC | 93053.5392 | 72.6599 | 0.00078084 | 0.11166 | TONS | 0.63755 | BARRELS
37007 | 37 | 007 | Anson | County | NC | 93053.5392 | 220.2684 | 0.0023671 | 0.3385 | TONS | 1.9327 | BARRELS
37009 | 37 | 009 | Ashe | County | NC | 93053.5392 | 179.101 | 0.0019247 | 0.27523 | TONS | 1.5715 | BARRELS
37011 | 37 | 011 | Avery | County | NC | 93053.5392 | 162.7527 | 0.001749 | 0.25011 | TONS | 1.4281 | BARRELS
37013 | 37 | 013 | Beaufort | County | NC | 93053.5392 | 441.8163 | 0.004748 | 0.67896 | TONS | 3.8767 | BARRELS
37015 | 37 | 015 | Bertie | County | NC | 93053.5392 | 209.4352 | 0.0022507 | 0.32185 | TONS | 1.8377 | BARRELS
37017 | 37 | 017 | Bladen | County | NC | 93053.5392 | 209.2928 | 0.0022492 | 0.32163 | TONS | 1.8364 | BARRELS
37019 | 37 | 019 | Brunswick | County | NC | 93053.5392 | 725.6719 | 0.0077984 | 1.1152 | TONS | 6.3673 | BARRELS
37021 | 37 | 021 | Buncombe | County | NC | 93053.5392 | 3023.5772 | 0.032493 | 4.6465 | TONS | 26.5301 | BARRELS
37023 | 37 | 023 | Burke | County | NC | 93053.5392 | 1110.9335 | 0.011939 | 1.7072 | TONS | 9.7478 | BARRELS
37025 | 37 | 025 | Cabarrus | County | NC | 93053.5392 | 1548.969 | 0.016646 | 2.3804 | TONS | 13.5913 | BARRELS
37027 | 37 | 027 | Caldwell | County | NC | 93053.5392 | 737.2986 | 0.0079234 | 1.133 | TONS | 6.4694 | BARRELS
37029 | 37 | 029 | Camden | County | NC | 93053.5392 | 70.3192 | 0.00075569 | 0.10806 | TONS | 0.61701 | BARRELS
37031 | 37 | 031 | Carteret | County | NC | 93053.5392 | 594.1078 | 0.0063846 | 0.91299 | TONS | 5.2129 | BARRELS
37033 | 37 | 033 | Caswell | County | NC | 93053.5392 | 230.2847 | 0.0024748 | 0.35389 | TONS | 2.0206 | BARRELS
37035 | 37 | 035 | Catawba | County | NC | 93053.5392 | 2046.7431 | 0.021995 | 3.1453 | TONS | 17.959 | BARRELS
37037 | 37 | 037 | Chatham | County | NC | 93053.5392 | 433.7588 | 0.0046614 | 0.66658 | TONS | 3.806 | BARRELS
37039 | 37 | 039 | Cherokee | County | NC | 93053.5392 | 215.6855 | 0.0023179 | 0.33145 | TONS | 1.8925 | BARRELS
37041 | 37 | 041 | Chowan | County | NC | 93053.5392 | 126.8863 | 0.0013636 | 0.19499 | TONS | 1.1134 | BARRELS
37043 | 37 | 043 | Clay | County | NC | 93053.5392 | 64.5946 | 0.00069417 | 0.099266 | TONS | 0.56678 | BARRELS
37045 | 37 | 045 | Cleveland | County | NC | 93053.5392 | 1123.7101 | 0.012076 | 1.7269 | TONS | 9.8599 | BARRELS
37047 | 37 | 047 | Columbus | County | NC | 93053.5392 | 535.0868 | 0.0057503 | 0.82229 | TONS | 4.6951 | BARRELS
37049 | 37 | 049 | Craven | County | NC | 93053.5392 | 824.3949 | 0.0088594 | 1.2669 | TONS | 7.2336 | BARRELS
37051 | 37 | 051 | Cumberland | County | NC | 93053.5392 | 3219.2655 | 0.034596 | 4.9472 | TONS | 28.2471 | BARRELS
37053 | 37 | 053 | Currituck | County | NC | 93053.5392 | 135.0483 | 0.0014513 | 0.20754 | TONS | 1.185 | BARRELS
37055 | 37 | 055 | Dare | County | NC | 93053.5392 | 262.5336 | 0.0028213 | 0.40345 | TONS | 2.3036 | BARRELS
37057 | 37 | 057 | Davidson | County | NC | 93053.5392 | 1763.6407 | 0.018953 | 2.7103 | TONS | 15.4749 | BARRELS
37059 | 37 | 059 | Davie | County | NC | 93053.5392 | 475.5791 | 0.0051108 | 0.73085 | TONS | 4.1729 | BARRELS
37061 | 37 | 061 | Duplin | County | NC | 93053.5392 | 764.7241 | 0.0082181 | 1.1752 | TONS | 6.71 | BARRELS
37063 | 37 | 063 | Durham | County | NC | 93053.5392 | 2570.6897 | 0.027626 | 3.9505 | TONS | 22.5563 | BARRELS
37065 | 37 | 065 | Edgecombe | County | NC | 93053.5392 | 551.6808 | 0.0059286 | 0.8478 | TONS | 4.8407 | BARRELS
37067 | 37 | 067 | Forsyth | County | NC | 93053.5392 | 3830.5556 | 0.041165 | 5.8866 | TONS | 33.6109 | BARRELS
37069 | 37 | 069 | Franklin | County | NC | 93053.5392 | 438.8288 | 0.0047159 | 0.67437 | TONS | 3.8505 | BARRELS
37071 | 37 | 071 | Gaston | County | NC | 93053.5392 | 2462.4868 | 0.026463 | 3.7842 | TONS | 21.6069 | BARRELS
37073 | 37 | 073 | Gates | County | NC | 93053.5392 | 104.5467 | 0.0011235 | 0.16066 | TONS | 0.91734 | BARRELS
37075 | 37 | 075 | Graham | County | NC | 93053.5392 | 78.2315 | 0.00084071 | 0.12022 | TONS | 0.68644 | BARRELS
37077 | 37 | 077 | Granville | County | NC | 93053.5392 | 738.6581 | 0.007938 | 1.1351 | TONS | 6.4813 | BARRELS
37079 | 37 | 079 | Greene | County | NC | 93053.5392 | 190.3657 | 0.0020458 | 0.29254 | TONS | 1.6703 | BARRELS
37081 | 37 | 081 | Guilford | County | NC | 93053.5392 | 5094.2668 | 0.054746 | 7.8286 | TONS | 44.6992 | BARRELS
37083 | 37 | 083 | Halifax | County | NC | 93053.5392 | 855.2512 | 0.009191 | 1.3143 | TONS | 7.5043 | BARRELS
37085 | 37 | 085 | Harnett | County | NC | 93053.5392 | 973.5922 | 0.010463 | 1.4962 | TONS | 8.5427 | BARRELS
37087 | 37 | 087 | Haywood | County | NC | 93053.5392 | 1014.9186 | 0.010907 | 1.5597 | TONS | 8.9053 | BARRELS
37089 | 37 | 089 | Henderson | County | NC | 93053.5392 | 1003.22 | 0.010781 | 1.5417 | TONS | 8.8027 | BARRELS
37091 | 37 | 091 | Hertford | County | NC | 93053.5392 | 173.2503 | 0.0018618 | 0.26624 | TONS | 1.5202 | BARRELS
37093 | 37 | 093 | Hoke | County | NC | 93053.5392 | 286.4207 | 0.003078 | 0.44016 | TONS | 2.5132 | BARRELS
37095 | 37 | 095 | Hyde | County | NC | 93053.5392 | 42.9496 | 0.00046156 | 0.066003 | TONS | 0.37686 | BARRELS
37097 | 37 | 097 | Iredell | County | NC | 93053.5392 | 1899.7463 | 0.020416 | 2.9194 | TONS | 16.6691 | BARRELS
37099 | 37 | 099 | Jackson | County | NC | 93053.5392 | 276.2436 | 0.0029687 | 0.42452 | TONS | 2.4239 | BARRELS
37101 | 37 | 101 | Johnston | County | NC | 93053.5392 | 1842.4706 | 0.0198 | 2.8314 | TONS | 16.1666 | BARRELS
37103 | 37 | 103 | Jones | County | NC | 93053.5392 | 77.5271 | 0.00083315 | 0.11914 | TONS | 0.68025 | BARRELS
37105 | 37 | 105 | Lee | County | NC | 93053.5392 | 504.7243 | 0.005424 | 0.77563 | TONS | 4.4287 | BARRELS
37107 | 37 | 107 | Lenoir | County | NC | 93053.5392 | 558.4528 | 0.0060014 | 0.8582 | TONS | 4.9001 | BARRELS
37109 | 37 | 109 | Lincoln | County | NC | 93053.5392 | 592.1615 | 0.0063637 | 0.91 | TONS | 5.1959 | BARRELS
37111 | 37 | 111 | McDowell | County | NC | 93053.5392 | 715.7485 | 0.0076918 | 1.0999 | TONS | 6.2803 | BARRELS
37113 | 37 | 113 | Macon | County | NC | 93053.5392 | 270.4416 | 0.0029063 | 0.4156 | TONS | 2.373 | BARRELS
37115 | 37 | 115 | Madison | County | NC | 93053.5392 | 194.2264 | 0.0020873 | 0.29848 | TONS | 1.7042 | BARRELS
37117 | 37 | 117 | Martin | County | NC | 93053.5392 | 259.1987 | 0.0027855 | 0.39832 | TONS | 2.2743 | BARRELS
37119 | 37 | 119 | Mecklenburg | County | NC | 93053.5392 | 8247.1222 | 0.088628 | 12.6738 | TONS | 72.3636 | BARRELS
37121 | 37 | 121 | Mitchell | County | NC | 93053.5392 | 151.5755 | 0.0016289 | 0.23293 | TONS | 1.33 | BARRELS
37123 | 37 | 123 | Montgomery | County | NC | 93053.5392 | 277.3997 | 0.0029811 | 0.42629 | TONS | 2.434 | BARRELS
37125 | 37 | 125 | Moore | County | NC | 93053.5392 | 744.6364 | 0.0080022 | 1.1443 | TONS | 6.5337 | BARRELS
37127 | 37 | 127 | Nash | County | NC | 93053.5392 | 1194.3729 | 0.012835 | 1.8355 | TONS | 10.4799 | BARRELS
37129 | 37 | 129 | New Hanover | County | NC | 93053.5392 | 1627.0078 | 0.017485 | 2.5003 | TONS | 14.276 | BARRELS
37131 | 37 | 131 | Northampton | County | NC | 93053.5392 | 317.1269 | 0.003408 | 0.48734 | TONS | 2.7826 | BARRELS
37133 | 37 | 133 | Onslow | County | NC | 93053.5392 | 1046.091 | 0.011242 | 1.6076 | TONS | 9.1788 | BARRELS
37135 | 37 | 135 | Orange | County | NC | 93053.5392 | 1495.9683 | 0.016076 | 2.2989 | TONS | 13.1262 | BARRELS
37137 | 37 | 137 | Pamlico | County | NC | 93053.5392 | 66.6922 | 0.00071671 | 0.10249 | TONS | 0.58518 | BARRELS
37139 | 37 | 139 | Pasquotank | County | NC | 93053.5392 | 302.1661 | 0.0032472 | 0.46435 | TONS | 2.6513 | BARRELS
37141 | 37 | 141 | Pender | County | NC | 93053.5392 | 750.7688 | 0.0080681 | 1.1537 | TONS | 6.5876 | BARRELS
37143 | 37 | 143 | Perquimans | County | NC | 93053.5392 | 93.7854 | 0.0010079 | 0.14412 | TONS | 0.82291 | BARRELS
37145 | 37 | 145 | Person | County | NC | 93053.5392 | 334.6386 | 0.0035962 | 0.51426 | TONS | 2.9363 | BARRELS
37147 | 37 | 147 | Pitt | County | NC | 93053.5392 | 1165.167 | 0.012521 | 1.7906 | TONS | 10.2236 | BARRELS
37149 | 37 | 149 | Polk | County | NC | 93053.5392 | 312.8202 | 0.0033617 | 0.48073 | TONS | 2.7448 | BARRELS
37151 | 37 | 151 | Randolph | County | NC | 93053.5392 | 1484.9842 | 0.015958 | 2.282 | TONS | 13.0299 | BARRELS
37153 | 37 | 153 | Richmond | County | NC | 93053.5392 | 465.8733 | 0.0050065 | 0.71593 | TONS | 4.0878 | BARRELS
37155 | 37 | 155 | Robeson | County | NC | 93053.5392 | 1597.5336 | 0.017168 | 2.455 | TONS | 14.0174 | BARRELS
37157 | 37 | 157 | Rockingham | County | NC | 93053.5392 | 922.041 | 0.0099087 | 1.4169 | TONS | 8.0904 | BARRELS
37159 | 37 | 159 | Rowan | County | NC | 93053.5392 | 1652.574 | 0.017759 | 2.5396 | TONS | 14.5004 | BARRELS
37161 | 37 | 161 | Rutherford | County | NC | 93053.5392 | 605.6578 | 0.0065087 | 0.93074 | TONS | 5.3143 | BARRELS
37163 | 37 | 163 | Sampson | County | NC | 93053.5392 | 805.5629 | 0.008657 | 1.2379 | TONS | 7.0683 | BARRELS
37165 | 37 | 165 | Scotland | County | NC | 93053.5392 | 366.1928 | 0.0039353 | 0.56275 | TONS | 3.2131 | BARRELS
37167 | 37 | 167 | Stanly | County | NC | 93053.5392 | 554.8116 | 0.0059623 | 0.85261 | TONS | 4.8681 | BARRELS
37169 | 37 | 169 | Stokes | County | NC | 93053.5392 | 414.491 | 0.0044543 | 0.63697 | TONS | 3.6369 | BARRELS
37171 | 37 | 171 | Surry | County | NC | 93053.5392 | 1161.8796 | 0.012486 | 1.7855 | TONS | 10.1948 | BARRELS
37173 | 37 | 173 | Swain | County | NC | 93053.5392 | 126.7958 | 0.0013626 | 0.19485 | TONS | 1.1126 | BARRELS
37175 | 37 | 175 | Transylvania | County | NC | 93053.5392 | 220.811 | 0.0023729 | 0.33933 | TONS | 1.9375 | BARRELS
37177 | 37 | 177 | Tyrrell | County | NC | 93053.5392 | 32.7176 | 0.0003516 | 0.050279 | TONS | 0.28708 | BARRELS
37179 | 37 | 179 | Union | County | NC | 93053.5392 | 1107.2065 | 0.011899 | 1.7015 | TONS | 9.7151 | BARRELS
37181 | 37 | 181 | Vance | County | NC | 93053.5392 | 610.9154 | 0.0065652 | 0.93882 | TONS | 5.3604 | BARRELS
37183 | 37 | 183 | Wake | County | NC | 93053.5392 | 7636.3249 | 0.082064 | 11.7351 | TONS | 67.0042 | BARRELS
37185 | 37 | 185 | Warren | County | NC | 93053.5392 | 296.0343 | 0.0031813 | 0.45493 | TONS | 2.5975 | BARRELS
37187 | 37 | 187 | Washington | County | NC | 93053.5392 | 88.3542 | 0.0009495 | 0.13578 | TONS | 0.77526 | BARRELS
37189 | 37 | 189 | Watauga | County | NC | 93053.5392 | 402.3428 | 0.0043238 | 0.6183 | TONS | 3.5303 | BARRELS
37191 | 37 | 191 | Wayne | County | NC | 93053.5392 | 1140.49 | 0.012256 | 1.7526 | TONS | 10.0071 | BARRELS
37193 | 37 | 193 | Wilkes | County | NC | 93053.5392 | 617.9437 | 0.0066407 | 0.94962 | TONS | 5.4221 | BARRELS
37195 | 37 | 195 | Wilson | County | NC | 93053.5392 | 990.4847 | 0.010644 | 1.5221 | TONS | 8.6909 | BARRELS
37197 | 37 | 197 | Yadkin | County | NC | 93053.5392 | 519.8738 | 0.0055868 | 0.79892 | TONS | 4.5616 | BARRELS
37199 | 37 | 199 | Yancey | County | NC | 93053.5392 | 173.2777 | 0.0018621 | 0.26628 | TONS | 1.5204 | BARRELS
38001 | 38 | 001 | Adams | County | ND | 6918.1072 | 37.3567 | 0.0053998 | 122.5819 | TONS | 699.9078 | BARRELS
38003 | 38 | 003 | Barnes | County | ND | 6918.1072 | 184.653 | 0.026691 | 605.9183 | TONS | 3459.6226 | BARRELS
38005 | 38 | 005 | Benson | County | ND | 6918.1072 | 95.784 | 0.013845 | 314.3046 | TONS | 1794.5903 | BARRELS
38007 | 38 | 007 | Billings | County | ND | 6918.1072 | 63.2757 | 0.0091464 | 207.6322 | TONS | 1185.5212 | BARRELS
38009 | 38 | 009 | Bottineau | County | ND | 6918.1072 | 70.8304 | 0.010238 | 232.4221 | TONS | 1327.0646 | BARRELS
38011 | 38 | 011 | Bowman | County | ND | 6918.1072 | 46.164 | 0.0066729 | 151.482 | TONS | 864.9197 | BARRELS
38013 | 38 | 013 | Burke | County | ND | 6918.1072 | 30.9215 | 0.0044696 | 101.4655 | TONS | 579.3392 | BARRELS
38015 | 38 | 015 | Burleigh | County | ND | 6918.1072 | 533.9882 | 0.077187 | 1752.2229 | TONS | 10004.6987 | BARRELS
38017 | 38 | 017 | Cass | County | ND | 6918.1072 | 959.6172 | 0.13871 | 3148.8772 | TONS | 17979.2007 | BARRELS
38019 | 38 | 019 | Cavalier | County | ND | 6918.1072 | 68.1051 | 0.0098445 | 223.4793 | TONS | 1276.0039 | BARRELS
38021 | 38 | 021 | Dickey | County | ND | 6918.1072 | 79.9749 | 0.01156 | 262.4287 | TONS | 1498.3941 | BARRELS
38023 | 38 | 023 | Divide | County | ND | 6918.1072 | 32.4124 | 0.0046852 | 106.3577 | TONS | 607.2724 | BARRELS
38025 | 38 | 025 | Dunn | County | ND | 6918.1072 | 48.833 | 0.0070587 | 160.2401 | TONS | 914.9256 | BARRELS
38027 | 38 | 027 | Eddy | County | ND | 6918.1072 | 39.4806 | 0.0057068 | 129.5512 | TONS | 739.7008 | BARRELS
38029 | 38 | 029 | Emmons | County | ND | 6918.1072 | 60.7786 | 0.0087854 | 199.4382 | TONS | 1138.736 | BARRELS
38031 | 38 | 031 | Foster | County | ND | 6918.1072 | 53.4906 | 0.007732 | 175.5235 | TONS | 1002.1894 | BARRELS
38033 | 38 | 033 | Golden Valley | County | ND | 6918.1072 | 63.2925 | 0.0091488 | 207.6873 | TONS | 1185.8359 | BARRELS
38035 | 38 | 035 | Grand Forks | County | ND | 6918.1072 | 516.3344 | 0.074635 | 1694.294 | TONS | 9673.9406 | BARRELS
38037 | 38 | 037 | Grant | County | ND | 6918.1072 | 40.3124 | 0.0058271 | 132.2807 | TONS | 755.2853 | BARRELS
38039 | 38 | 039 | Griggs | County | ND | 6918.1072 | 39.2323 | 0.005671 | 128.7364 | TONS | 735.0487 | BARRELS
38041 | 38 | 041 | Hettinger | County | ND | 6918.1072 | 40.1007 | 0.0057965 | 131.586 | TONS | 751.3189 | BARRELS
38043 | 38 | 043 | Kidder | County | ND | 6918.1072 | 115.5467 | 0.016702 | 379.1537 | TONS | 2164.8604 | BARRELS
38045 | 38 | 045 | LaMoure | County | ND | 6918.1072 | 66.3811 | 0.0095953 | 217.8222 | TONS | 1243.7033 | BARRELS
38047 | 38 | 047 | Logan | County | ND | 6918.1072 | 32.0339 | 0.0046304 | 105.1157 | TONS | 600.1809 | BARRELS
38049 | 38 | 049 | McHenry | County | ND | 6918.1072 | 84.2011 | 0.012171 | 276.2966 | TONS | 1577.5754 | BARRELS
38051 | 38 | 051 | McIntosh | County | ND | 6918.1072 | 47.979 | 0.0069353 | 157.4378 | TONS | 898.9252 | BARRELS
38053 | 38 | 053 | McKenzie | County | ND | 6918.1072 | 78.2741 | 0.011314 | 256.8478 | TONS | 1466.5283 | BARRELS
38055 | 38 | 055 | McLean | County | ND | 6918.1072 | 135.6427 | 0.019607 | 445.0964 | TONS | 2541.3752 | BARRELS
38057 | 38 | 057 | Mercer | County | ND | 6918.1072 | 52.3588 | 0.0075684 | 171.8096 | TONS | 980.9843 | BARRELS
38059 | 38 | 059 | Morton | County | ND | 6918.1072 | 358.0831 | 0.05176 | 1175.0099 | TONS | 6708.9751 | BARRELS
38061 | 38 | 061 | Mountrail | County | ND | 6918.1072 | 92.0347 | 0.013303 | 302.0016 | TONS | 1724.3442 | BARRELS
38063 | 38 | 063 | Nelson | County | ND | 6918.1072 | 51.6468 | 0.0074655 | 169.4732 | TONS | 967.6444 | BARRELS
38065 | 38 | 065 | Oliver | County | ND | 6918.1072 | 30.4836 | 0.0044063 | 100.0285 | TONS | 571.1348 | BARRELS
38067 | 38 | 067 | Pembina | County | ND | 6918.1072 | 200.1472 | 0.028931 | 656.7608 | TONS | 3749.9189 | BARRELS
38069 | 38 | 069 | Pierce | County | ND | 6918.1072 | 29.4647 | 0.0042591 | 96.6851 | TONS | 552.0449 | BARRELS
38071 | 38 | 071 | Ramsey | County | ND | 6918.1072 | 95.1342 | 0.013751 | 312.1723 | TONS | 1782.4158 | BARRELS
38073 | 38 | 073 | Ransom | County | ND | 6918.1072 | 45.7781 | 0.0066171 | 150.2157 | TONS | 857.6896 | BARRELS
38075 | 38 | 075 | Renville | County | ND | 6918.1072 | 39.5343 | 0.0057146 | 129.7274 | TONS | 740.7069 | BARRELS
38077 | 38 | 077 | Richland | County | ND | 6918.1072 | 287.8061 | 0.041602 | 944.4037 | TONS | 5392.2789 | BARRELS
38079 | 38 | 079 | Rolette | County | ND | 6918.1072 | 200.9812 | 0.029051 | 659.4975 | TONS | 3765.5446 | BARRELS
38081 | 38 | 081 | Sargent | County | ND | 6918.1072 | 60.5672 | 0.0087549 | 198.7445 | TONS | 1134.7752 | BARRELS
38083 | 38 | 083 | Sheridan | County | ND | 6918.1072 | 23.5141 | 0.0033989 | 77.1589 | TONS | 440.5556 | BARRELS
38085 | 38 | 085 | Sioux | County | ND | 6918.1072 | 58.7152 | 0.0084872 | 192.6674 | TONS | 1100.0765 | BARRELS
38087 | 38 | 087 | Slope | County | ND | 6918.1072 | 12.5348 | 0.0018119 | 41.1316 | TONS | 234.8496 | BARRELS
38089 | 38 | 089 | Stark | County | ND | 6918.1072 | 295.8133 | 0.042759 | 970.6785 | TONS | 5542.3003 | BARRELS
38091 | 38 | 091 | Steele | County | ND | 6918.1072 | 30.8245 | 0.0044556 | 101.1472 | TONS | 577.5218 | BARRELS
38093 | 38 | 093 | Stutsman | County | ND | 6918.1072 | 269.3491 | 0.038934 | 883.8391 | TONS | 5046.4722 | BARRELS
38095 | 38 | 095 | Towner | County | ND | 6918.1072 | 41.7339 | 0.0060326 | 136.9452 | TONS | 781.9182 | BARRELS
38097 | 38 | 097 | Traill | County | ND | 6918.1072 | 198.5512 | 0.0287 | 651.5237 | TONS | 3720.0166 | BARRELS
38099 | 38 | 099 | Walsh | County | ND | 6918.1072 | 202.661 | 0.029294 | 665.0096 | TONS | 3797.017 | BARRELS
38101 | 38 | 101 | Ward | County | ND | 6918.1072 | 347.5457 | 0.050237 | 1140.4326 | TONS | 6511.5484 | BARRELS
38103 | 38 | 103 | Wells | County | ND | 6918.1072 | 71.968 | 0.010403 | 236.155 | TONS | 1348.3784 | BARRELS
38105 | 38 | 105 | Williams | County | ND | 6918.1072 | 155.8796 | 0.022532 | 511.5016 | TONS | 2920.5298 | BARRELS
39001 | 39 | 001 | Adams | County | OH | 107677.5922 | 278.9375 | 0.0025905 | 59.0035 | TONS | 336.8936 | BARRELS
39003 | 39 | 003 | Allen | County | OH | 107677.5922 | 1174.4862 | 0.010907 | 248.4386 | TONS | 1418.5144 | BARRELS
39005 | 39 | 005 | Ashland | County | OH | 107677.5922 | 590.3264 | 0.0054824 | 124.8715 | TONS | 712.9811 | BARRELS
39007 | 39 | 007 | Ashtabula | County | OH | 107677.5922 | 1099.2905 | 0.010209 | 232.5325 | TONS | 1327.695 | BARRELS
39009 | 39 | 009 | Athens | County | OH | 107677.5922 | 476.6709 | 0.0044268 | 100.83 | TONS | 575.7109 | BARRELS
39011 | 39 | 011 | Auglaize | County | OH | 107677.5922 | 467.874 | 0.0043451 | 98.9692 | TONS | 565.0863 | BARRELS
39013 | 39 | 013 | Belmont | County | OH | 107677.5922 | 1059.1893 | 0.0098367 | 224.0499 | TONS | 1279.2618 | BARRELS
39015 | 39 | 015 | Brown | County | OH | 107677.5922 | 411.94 | 0.0038257 | 87.1375 | TONS | 497.5306 | BARRELS
39017 | 39 | 017 | Butler | County | OH | 107677.5922 | 2587.2258 | 0.024028 | 547.2749 | TONS | 3124.7852 | BARRELS
39019 | 39 | 019 | Carroll | County | OH | 107677.5922 | 189.781 | 0.0017625 | 40.1443 | TONS | 229.2126 | BARRELS
39021 | 39 | 021 | Champaign | County | OH | 107677.5922 | 332.2707 | 0.0030858 | 70.2851 | TONS | 401.3081 | BARRELS
39023 | 39 | 023 | Clark | County | OH | 107677.5922 | 1472.8913 | 0.013679 | 311.5601 | TONS | 1778.9205 | BARRELS
39025 | 39 | 025 | Clermont | County | OH | 107677.5922 | 1633.6794 | 0.015172 | 345.5716 | TONS | 1973.1163 | BARRELS
39027 | 39 | 027 | Clinton | County | OH | 107677.5922 | 426.1356 | 0.0039575 | 90.1403 | TONS | 514.6757 | BARRELS
39029 | 39 | 029 | Columbiana | County | OH | 107677.5922 | 918.1489 | 0.0085268 | 194.2157 | TONS | 1108.9168 | BARRELS
39031 | 39 | 031 | Coshocton | County | OH | 107677.5922 | 303.9306 | 0.0028226 | 64.2903 | TONS | 367.0796 | BARRELS
39033 | 39 | 033 | Crawford | County | OH | 107677.5922 | 293.1091 | 0.0027221 | 62.0013 | TONS | 354.0097 | BARRELS
39035 | 39 | 035 | Cuyahoga | County | OH | 107677.5922 | 11403.2656 | 0.1059 | 2412.1284 | TONS | 13772.5729 | BARRELS
39037 | 39 | 037 | Darke | County | OH | 107677.5922 | 505.5409 | 0.0046949 | 106.9369 | TONS | 610.5794 | BARRELS
39039 | 39 | 039 | Defiance | County | OH | 107677.5922 | 280.9393 | 0.0026091 | 59.427 | TONS | 339.3113 | BARRELS
39041 | 39 | 041 | Delaware | County | OH | 107677.5922 | 1089.5545 | 0.010119 | 230.473 | TONS | 1315.9361 | BARRELS
39043 | 39 | 043 | Erie | County | OH | 107677.5922 | 866.9445 | 0.0080513 | 183.3844 | TONS | 1047.0734 | BARRELS
39045 | 39 | 045 | Fairfield | County | OH | 107677.5922 | 1053.3042 | 0.009782 | 222.805 | TONS | 1272.1539 | BARRELS
39047 | 39 | 047 | Fayette | County | OH | 107677.5922 | 409.3559 | 0.0038017 | 86.5909 | TONS | 494.4096 | BARRELS
39049 | 39 | 049 | Franklin | County | OH | 107677.5922 | 10043.2521 | 0.093272 | 2124.4453 | TONS | 12129.9834 | BARRELS
39051 | 39 | 051 | Fulton | County | OH | 107677.5922 | 667.7344 | 0.0062012 | 141.2456 | TONS | 806.4726 | BARRELS
39053 | 39 | 053 | Gallia | County | OH | 107677.5922 | 262.1378 | 0.0024345 | 55.4499 | TONS | 316.6033 | BARRELS
39055 | 39 | 055 | Geauga | County | OH | 107677.5922 | 889.7228 | 0.0082628 | 188.2027 | TONS | 1074.5845 | BARRELS
39057 | 39 | 057 | Greene | County | OH | 107677.5922 | 1289.9815 | 0.01198 | 272.8693 | TONS | 1558.0067 | BARRELS
39059 | 39 | 059 | Guernsey | County | OH | 107677.5922 | 1021.8537 | 0.0094899 | 216.1523 | TONS | 1234.1688 | BARRELS
39061 | 39 | 061 | Hamilton | County | OH | 107677.5922 | 8379.0444 | 0.077816 | 1772.4161 | TONS | 10119.9958 | BARRELS
39063 | 39 | 063 | Hancock | County | OH | 107677.5922 | 742.8549 | 0.0068989 | 157.1358 | TONS | 897.2012 | BARRELS
39065 | 39 | 065 | Hardin | County | OH | 107677.5922 | 187.1451 | 0.001738 | 39.5867 | TONS | 226.0291 | BARRELS
39067 | 39 | 067 | Harrison | County | OH | 107677.5922 | 140.9654 | 0.0013091 | 29.8184 | TONS | 170.2544 | BARRELS
39069 | 39 | 069 | Henry | County | OH | 107677.5922 | 259.4782 | 0.0024098 | 54.8873 | TONS | 313.3911 | BARRELS
39071 | 39 | 071 | Highland | County | OH | 107677.5922 | 352.6095 | 0.0032747 | 74.5874 | TONS | 425.8727 | BARRELS
39073 | 39 | 073 | Hocking | County | OH | 107677.5922 | 257.6918 | 0.0023932 | 54.5094 | TONS | 311.2336 | BARRELS
39075 | 39 | 075 | Holmes | County | OH | 107677.5922 | 274.2801 | 0.0025472 | 58.0184 | TONS | 331.2685 | BARRELS
39077 | 39 | 077 | Huron | County | OH | 107677.5922 | 442.3448 | 0.004108 | 93.569 | TONS | 534.2528 | BARRELS
39079 | 39 | 079 | Jackson | County | OH | 107677.5922 | 269.2852 | 0.0025008 | 56.9618 | TONS | 325.2358 | BARRELS
39081 | 39 | 081 | Jefferson | County | OH | 107677.5922 | 735.5132 | 0.0068307 | 155.5828 | TONS | 888.3341 | BARRELS
39083 | 39 | 083 | Knox | County | OH | 107677.5922 | 467.5823 | 0.0043424 | 98.9075 | TONS | 564.734 | BARRELS
39085 | 39 | 085 | Lake | County | OH | 107677.5922 | 1822.5044 | 0.016926 | 385.5137 | TONS | 2201.1743 | BARRELS
39087 | 39 | 087 | Lawrence | County | OH | 107677.5922 | 790.6798 | 0.007343 | 167.2522 | TONS | 954.9629 | BARRELS
39089 | 39 | 089 | Licking | County | OH | 107677.5922 | 1461.2506 | 0.013571 | 309.0978 | TONS | 1764.8612 | BARRELS
39091 | 39 | 091 | Logan | County | OH | 107677.5922 | 422.7952 | 0.0039265 | 89.4337 | TONS | 510.6412 | BARRELS
39093 | 39 | 093 | Lorain | County | OH | 107677.5922 | 2499.845 | 0.023216 | 528.7913 | TONS | 3019.2489 | BARRELS
39095 | 39 | 095 | Lucas | County | OH | 107677.5922 | 4292.6502 | 0.039866 | 908.0227 | TONS | 5184.5533 | BARRELS
39097 | 39 | 097 | Madison | County | OH | 107677.5922 | 615.3231 | 0.0057145 | 130.1591 | TONS | 743.1715 | BARRELS
39099 | 39 | 099 | Mahoning | County | OH | 107677.5922 | 2557.0536 | 0.023747 | 540.8926 | TONS | 3088.344 | BARRELS
39101 | 39 | 101 | Marion | County | OH | 107677.5922 | 468.2827 | 0.0043489 | 99.0557 | TONS | 565.5799 | BARRELS
39103 | 39 | 103 | Medina | County | OH | 107677.5922 | 1610.3513 | 0.014955 | 340.637 | TONS | 1944.9412 | BARRELS
39105 | 39 | 105 | Meigs | County | OH | 107677.5922 | 196.8462 | 0.0018281 | 41.6388 | TONS | 237.7458 | BARRELS
39107 | 39 | 107 | Mercer | County | OH | 107677.5922 | 351.6282 | 0.0032656 | 74.3798 | TONS | 424.6876 | BARRELS
39109 | 39 | 109 | Miami | County | OH | 107677.5922 | 842.9847 | 0.0078288 | 178.3162 | TONS | 1018.1354 | BARRELS
39111 | 39 | 111 | Monroe | County | OH | 107677.5922 | 140.5329 | 0.0013051 | 29.7269 | TONS | 169.732 | BARRELS
39113 | 39 | 113 | Montgomery | County | OH | 107677.5922 | 5635.4931 | 0.052337 | 1192.0737 | TONS | 6806.4046 | BARRELS
39115 | 39 | 115 | Morgan | County | OH | 107677.5922 | 114.0321 | 0.001059 | 24.1212 | TONS | 137.7251 | BARRELS
39117 | 39 | 117 | Morrow | County | OH | 107677.5922 | 484.7036 | 0.0045014 | 102.5292 | TONS | 585.4126 | BARRELS
39119 | 39 | 119 | Muskingum | County | OH | 107677.5922 | 1062.4167 | 0.0098666 | 224.7326 | TONS | 1283.1598 | BARRELS
39121 | 39 | 121 | Noble | County | OH | 107677.5922 | 359.685 | 0.0033404 | 76.084 | TONS | 434.4184 | BARRELS
39123 | 39 | 123 | Ottawa | County | OH | 107677.5922 | 444.5864 | 0.0041289 | 94.0432 | TONS | 536.9601 | BARRELS
39125 | 39 | 125 | Paulding | County | OH | 107677.5922 | 194.231 | 0.0018038 | 41.0856 | TONS | 234.5872 | BARRELS
39127 | 39 | 127 | Perry | County | OH | 107677.5922 | 232.2546 | 0.0021569 | 49.1287 | TONS | 280.5112 | BARRELS
39129 | 39 | 129 | Pickaway | County | OH | 107677.5922 | 539.2978 | 0.0050084 | 114.0775 | TONS | 651.3501 | BARRELS
39131 | 39 | 131 | Pike | County | OH | 107677.5922 | 213.8522 | 0.001986 | 45.2361 | TONS | 258.2852 | BARRELS
39133 | 39 | 133 | Portage | County | OH | 107677.5922 | 1782.2918 | 0.016552 | 377.0075 | TONS | 2152.6065 | BARRELS
39135 | 39 | 135 | Preble | County | OH | 107677.5922 | 533.6617 | 0.0049561 | 112.8853 | TONS | 644.543 | BARRELS
39137 | 39 | 137 | Putnam | County | OH | 107677.5922 | 343.5233 | 0.0031903 | 72.6654 | TONS | 414.8987 | BARRELS
39139 | 39 | 139 | Richland | County | OH | 107677.5922 | 1227.2975 | 0.011398 | 259.6098 | TONS | 1482.2986 | BARRELS
39141 | 39 | 141 | Ross | County | OH | 107677.5922 | 669.0808 | 0.0062137 | 141.5304 | TONS | 808.0987 | BARRELS
39143 | 39 | 143 | Sandusky | County | OH | 107677.5922 | 804.66 | 0.0074729 | 170.2094 | TONS | 971.8478 | BARRELS
39145 | 39 | 145 | Scioto | County | OH | 107677.5922 | 625.9867 | 0.0058135 | 132.4147 | TONS | 756.0507 | BARRELS
39147 | 39 | 147 | Seneca | County | OH | 107677.5922 | 435.0636 | 0.0040404 | 92.0288 | TONS | 525.4587 | BARRELS
39149 | 39 | 149 | Shelby | County | OH | 107677.5922 | 459.5672 | 0.004268 | 97.2121 | TONS | 555.0535 | BARRELS
39151 | 39 | 151 | Stark | County | OH | 107677.5922 | 3110.367 | 0.028886 | 657.9347 | TONS | 3756.6218 | BARRELS
39153 | 39 | 153 | Summit | County | OH | 107677.5922 | 5107.5406 | 0.047434 | 1080.3961 | TONS | 6168.7571 | BARRELS
39155 | 39 | 155 | Trumbull | County | OH | 107677.5922 | 2089.3276 | 0.019404 | 441.9547 | TONS | 2523.4365 | BARRELS
39157 | 39 | 157 | Tuscarawas | County | OH | 107677.5922 | 1127.2374 | 0.010469 | 238.4441 | TONS | 1361.4485 | BARRELS
39159 | 39 | 159 | Union | County | OH | 107677.5922 | 363.9048 | 0.0033796 | 76.9766 | TONS | 439.5149 | BARRELS
39161 | 39 | 161 | Van Wert | County | OH | 107677.5922 | 226.0549 | 0.0020994 | 47.8173 | TONS | 273.0233 | BARRELS
39163 | 39 | 163 | Vinton | County | OH | 107677.5922 | 135.6242 | 0.0012595 | 28.6885 | TONS | 163.8034 | BARRELS
39165 | 39 | 165 | Warren | County | OH | 107677.5922 | 1342.2907 | 0.012466 | 283.9342 | TONS | 1621.1844 | BARRELS
39167 | 39 | 167 | Washington | County | OH | 107677.5922 | 731.0538 | 0.0067893 | 154.6395 | TONS | 882.9481 | BARRELS
39169 | 39 | 169 | Wayne | County | OH | 107677.5922 | 1028.5373 | 0.009552 | 217.5661 | TONS | 1242.2411 | BARRELS
39171 | 39 | 171 | Williams | County | OH | 107677.5922 | 604.5317 | 0.0056143 | 127.8764 | TONS | 730.1379 | BARRELS
39173 | 39 | 173 | Wood | County | OH | 107677.5922 | 1390.8757 | 0.012917 | 294.2114 | TONS | 1679.8641 | BARRELS
39175 | 39 | 175 | Wyandot | County | OH | 107677.5922 | 177.5642 | 0.001649 | 37.5601 | TONS | 214.4575 | BARRELS
40001 | 40 | 001 | Adair | County | OK | 42521.326 | 279.454 | 0.0065721 | 60.1806 | TONS | 343.6144 | BARRELS
40003 | 40 | 003 | Alfalfa | County | OK | 42521.326 | 59.4088 | 0.0013972 | 12.7937 | TONS | 73.0486 | BARRELS
40005 | 40 | 005 | Atoka | County | OK | 42521.326 | 131.5131 | 0.0030929 | 28.3214 | TONS | 161.7075 | BARRELS
40007 | 40 | 007 | Beaver | County | OK | 42521.326 | 94.231 | 0.0022161 | 20.2927 | TONS | 115.8657 | BARRELS
40009 | 40 | 009 | Beckham | County | OK | 42521.326 | 437.6531 | 0.010293 | 94.2489 | TONS | 538.1348 | BARRELS
40011 | 40 | 011 | Blaine | County | OK | 42521.326 | 117.6337 | 0.0027665 | 25.3325 | TONS | 144.6415 | BARRELS
40013 | 40 | 013 | Bryan | County | OK | 42521.326 | 362.5872 | 0.0085272 | 78.0834 | TONS | 445.8344 | BARRELS
40015 | 40 | 015 | Caddo | County | OK | 42521.326 | 440.459 | 0.010359 | 94.8532 | TONS | 541.5849 | BARRELS
40017 | 40 | 017 | Canadian | County | OK | 42521.326 | 1122.5116 | 0.026399 | 241.7337 | TONS | 1380.2314 | BARRELS
40019 | 40 | 019 | Carter | County | OK | 42521.326 | 539.202 | 0.012681 | 116.1176 | TONS | 662.9985 | BARRELS
40021 | 40 | 021 | Cherokee | County | OK | 42521.326 | 347.4343 | 0.0081708 | 74.8202 | TONS | 427.2025 | BARRELS
40023 | 40 | 023 | Choctaw | County | OK | 42521.326 | 177.6926 | 0.0041789 | 38.2662 | TONS | 218.4894 | BARRELS
40025 | 40 | 025 | Cimarron | County | OK | 42521.326 | 45.7577 | 0.0010761 | 9.854 | TONS | 56.2633 | BARRELS
40027 | 40 | 027 | Cleveland | County | OK | 42521.326 | 2052.4376 | 0.048268 | 441.994 | TONS | 2523.6611 | BARRELS
40029 | 40 | 029 | Coal | County | OK | 42521.326 | 95.9613 | 0.0022568 | 20.6653 | TONS | 117.9933 | BARRELS
40031 | 40 | 031 | Comanche | County | OK | 42521.326 | 1198.3547 | 0.028182 | 258.0666 | TONS | 1473.4875 | BARRELS
40033 | 40 | 033 | Cotton | County | OK | 42521.326 | 229.3013 | 0.0053926 | 49.3802 | TONS | 281.9471 | BARRELS
40035 | 40 | 035 | Craig | County | OK | 42521.326 | 304.9555 | 0.0071718 | 65.6724 | TONS | 374.9709 | BARRELS
40037 | 40 | 037 | Creek | County | OK | 42521.326 | 1077.422 | 0.025338 | 232.0236 | TONS | 1324.7896 | BARRELS
40039 | 40 | 039 | Custer | County | OK | 42521.326 | 403.5098 | 0.0094896 | 86.8961 | TONS | 496.1525 | BARRELS
40041 | 40 | 041 | Delaware | County | OK | 42521.326 | 476.5146 | 0.011206 | 102.6178 | TONS | 585.9186 | BARRELS
40043 | 40 | 043 | Dewey | County | OK | 42521.326 | 76.105 | 0.0017898 | 16.3893 | TONS | 93.5781 | BARRELS
40045 | 40 | 045 | Ellis | County | OK | 42521.326 | 65.6633 | 0.0015442 | 14.1406 | TONS | 80.7391 | BARRELS
40047 | 40 | 047 | Garfield | County | OK | 42521.326 | 448.3181 | 0.010543 | 96.5456 | TONS | 551.2484 | BARRELS
40049 | 40 | 049 | Garvin | County | OK | 42521.326 | 506.4331 | 0.01191 | 109.0608 | TONS | 622.7061 | BARRELS
40051 | 40 | 051 | Grady | County | OK | 42521.326 | 775.1975 | 0.018231 | 166.9394 | TONS | 953.1767 | BARRELS
40053 | 40 | 053 | Grant | County | OK | 42521.326 | 52.8511 | 0.0012429 | 11.3815 | TONS | 64.9853 | BARRELS
40055 | 40 | 055 | Greer | County | OK | 42521.326 | 36.2755 | 0.00085311 | 7.812 | TONS | 44.6041 | BARRELS
40057 | 40 | 057 | Harmon | County | OK | 42521.326 | 17.1668 | 0.00040372 | 3.6969 | TONS | 21.1082 | BARRELS
40059 | 40 | 059 | Harper | County | OK | 42521.326 | 56.0757 | 0.0013188 | 12.0759 | TONS | 68.9502 | BARRELS
40061 | 40 | 061 | Haskell | County | OK | 42521.326 | 91.9981 | 0.0021636 | 19.8119 | TONS | 113.1201 | BARRELS
40063 | 40 | 063 | Hughes | County | OK | 42521.326 | 97.137 | 0.0022844 | 20.9185 | TONS | 119.4389 | BARRELS
40065 | 40 | 065 | Jackson | County | OK | 42521.326 | 232.4362 | 0.0054663 | 50.0553 | TONS | 285.8017 | BARRELS
40067 | 40 | 067 | Jefferson | County | OK | 42521.326 | 102.0874 | 0.0024009 | 21.9846 | TONS | 125.5259 | BARRELS
40069 | 40 | 069 | Johnston | County | OK | 42521.326 | 75.7167 | 0.0017807 | 16.3056 | TONS | 93.1007 | BARRELS
40071 | 40 | 071 | Kay | County | OK | 42521.326 | 607.4688 | 0.014286 | 130.8189 | TONS | 746.9388 | BARRELS
40073 | 40 | 073 | Kingfisher | County | OK | 42521.326 | 151.837 | 0.0035708 | 32.6982 | TONS | 186.6976 | BARRELS
40075 | 40 | 075 | Kiowa | County | OK | 42521.326 | 107.7761 | 0.0025346 | 23.2097 | TONS | 132.5206 | BARRELS
40077 | 40 | 077 | Latimer | County | OK | 42521.326 | 77.3297 | 0.0018186 | 16.653 | TONS | 95.084 | BARRELS
40079 | 40 | 079 | Le Flore | County | OK | 42521.326 | 571.7119 | 0.013445 | 123.1186 | TONS | 702.9724 | BARRELS
40081 | 40 | 081 | Lincoln | County | OK | 42521.326 | 633.7376 | 0.014904 | 136.4759 | TONS | 779.2388 | BARRELS
40083 | 40 | 083 | Logan | County | OK | 42521.326 | 402.8083 | 0.0094731 | 86.7451 | TONS | 495.2899 | BARRELS
40085 | 40 | 085 | Love | County | OK | 42521.326 | 234.3399 | 0.0055111 | 50.4653 | TONS | 288.1425 | BARRELS
40087 | 40 | 087 | McClain | County | OK | 42521.326 | 416.0748 | 0.0097851 | 89.602 | TONS | 511.6023 | BARRELS
40089 | 40 | 089 | McCurtain | County | OK | 42521.326 | 433.3492 | 0.010191 | 93.3221 | TONS | 532.8428 | BARRELS
40091 | 40 | 091 | McIntosh | County | OK | 42521.326 | 383.7721 | 0.0090254 | 82.6456 | TONS | 471.8831 | BARRELS
40093 | 40 | 093 | Major | County | OK | 42521.326 | 82.0186 | 0.0019289 | 17.6628 | TONS | 100.8494 | BARRELS
40095 | 40 | 095 | Marshall | County | OK | 42521.326 | 144.1698 | 0.0033905 | 31.0471 | TONS | 177.27 | BARRELS
40097 | 40 | 097 | Mayes | County | OK | 42521.326 | 597.3579 | 0.014048 | 128.6415 | TONS | 734.5066 | BARRELS
40099 | 40 | 099 | Murray | County | OK | 42521.326 | 156.6864 | 0.0036849 | 33.7425 | TONS | 192.6604 | BARRELS
40101 | 40 | 101 | Muskogee | County | OK | 42521.326 | 819.1715 | 0.019265 | 176.4092 | TONS | 1007.2468 | BARRELS
40103 | 40 | 103 | Noble | County | OK | 42521.326 | 317.68 | 0.0074711 | 68.4126 | TONS | 390.6168 | BARRELS
40105 | 40 | 105 | Nowata | County | OK | 42521.326 | 84.0452 | 0.0019765 | 18.0992 | TONS | 103.3413 | BARRELS
40107 | 40 | 107 | Okfuskee | County | OK | 42521.326 | 232.7972 | 0.0054748 | 50.1331 | TONS | 286.2456 | BARRELS
40109 | 40 | 109 | Oklahoma | County | OK | 42521.326 | 7542.8978 | 0.17739 | 1624.3688 | TONS | 9274.6877 | BARRELS
40111 | 40 | 111 | Okmulgee | County | OK | 42521.326 | 504.597 | 0.011867 | 108.6653 | TONS | 620.4485 | BARRELS
40113 | 40 | 113 | Osage | County | OK | 42521.326 | 557.5356 | 0.013112 | 120.0657 | TONS | 685.5414 | BARRELS
40115 | 40 | 115 | Ottawa | County | OK | 42521.326 | 489.3797 | 0.011509 | 105.3883 | TONS | 601.7374 | BARRELS
40117 | 40 | 117 | Pawnee | County | OK | 42521.326 | 211.4716 | 0.0049733 | 45.5406 | TONS | 260.0238 | BARRELS
40119 | 40 | 119 | Payne | County | OK | 42521.326 | 651.4396 | 0.01532 | 140.288 | TONS | 801.005 | BARRELS
40121 | 40 | 121 | Pittsburg | County | OK | 42521.326 | 523.5637 | 0.012313 | 112.7498 | TONS | 643.7698 | BARRELS
40123 | 40 | 123 | Pontotoc | County | OK | 42521.326 | 399.1698 | 0.0093875 | 85.9615 | TONS | 490.816 | BARRELS
40125 | 40 | 125 | Pottawatomie | County | OK | 42521.326 | 834.5559 | 0.019627 | 179.7222 | TONS | 1026.1634 | BARRELS
40127 | 40 | 127 | Pushmataha | County | OK | 42521.326 | 144.0725 | 0.0033882 | 31.0261 | TONS | 177.1504 | BARRELS
40129 | 40 | 129 | Roger Mills | County | OK | 42521.326 | 36.2605 | 0.00085276 | 7.8087 | TONS | 44.5856 | BARRELS
40131 | 40 | 131 | Rogers | County | OK | 42521.326 | 1109.5681 | 0.026094 | 238.9463 | TONS | 1364.3162 | BARRELS
40133 | 40 | 133 | Seminole | County | OK | 42521.326 | 413.5713 | 0.0097262 | 89.0629 | TONS | 508.524 | BARRELS
40135 | 40 | 135 | Sequoyah | County | OK | 42521.326 | 742.1711 | 0.017454 | 159.8271 | TONS | 912.5677 | BARRELS
40137 | 40 | 137 | Stephens | County | OK | 42521.326 | 413.4119 | 0.0097225 | 89.0286 | TONS | 508.328 | BARRELS
40139 | 40 | 139 | Texas | County | OK | 42521.326 | 201.607 | 0.0047413 | 43.4162 | TONS | 247.8944 | BARRELS
40141 | 40 | 141 | Tillman | County | OK | 42521.326 | 101.0886 | 0.0023774 | 21.7695 | TONS | 124.2977 | BARRELS
40143 | 40 | 143 | Tulsa | County | OK | 42521.326 | 7049.0992 | 0.16578 | 1518.0289 | TONS | 8667.5168 | BARRELS
40145 | 40 | 145 | Wagoner | County | OK | 42521.326 | 687.2601 | 0.016163 | 148.002 | TONS | 845.0496 | BARRELS
40147 | 40 | 147 | Washington | County | OK | 42521.326 | 381.6468 | 0.0089754 | 82.1879 | TONS | 469.2699 | BARRELS
40149 | 40 | 149 | Washita | County | OK | 42521.326 | 211.4418 | 0.0049726 | 45.5342 | TONS | 259.9872 | BARRELS
40151 | 40 | 151 | Woods | County | OK | 42521.326 | 61.5017 | 0.0014464 | 13.2444 | TONS | 75.622 | BARRELS
40153 | 40 | 153 | Woodward | County | OK | 42521.326 | 172.4263 | 0.0040551 | 37.1321 | TONS | 212.014 | BARRELS
41001 | 41 | 001 | Baker | County | OR | 33804.6107 | 397.5233 | 0.011759 | 410.6161 | TONS | 2344.5023 | BARRELS
41003 | 41 | 003 | Benton | County | OR | 33804.6107 | 555.9552 | 0.016446 | 574.2662 | TONS | 3278.8977 | BARRELS
41005 | 41 | 005 | Clackamas | County | OR | 33804.6107 | 2870.5945 | 0.084917 | 2965.1405 | TONS | 16930.1157 | BARRELS
41007 | 41 | 007 | Clatsop | County | OR | 33804.6107 | 456.0124 | 0.01349 | 471.0316 | TONS | 2689.4578 | BARRELS
41009 | 41 | 009 | Columbia | County | OR | 33804.6107 | 335.9201 | 0.0099371 | 346.984 | TONS | 1981.1806 | BARRELS
41011 | 41 | 011 | Coos | County | OR | 33804.6107 | 542.4489 | 0.016047 | 560.315 | TONS | 3199.2406 | BARRELS
41013 | 41 | 013 | Crook | County | OR | 33804.6107 | 177.644 | 0.005255 | 183.4949 | TONS | 1047.704 | BARRELS
41015 | 41 | 015 | Curry | County | OR | 33804.6107 | 177.8509 | 0.0052611 | 183.7086 | TONS | 1048.9243 | BARRELS
41017 | 41 | 017 | Deschutes | County | OR | 33804.6107 | 983.3158 | 0.029088 | 1015.7023 | TONS | 5799.3737 | BARRELS
41019 | 41 | 019 | Douglas | County | OR | 33804.6107 | 1617.8542 | 0.047859 | 1671.1399 | TONS | 9541.7373 | BARRELS
41021 | 41 | 021 | Gilliam | County | OR | 33804.6107 | 187.5862 | 0.0055491 | 193.7645 | TONS | 1106.3409 | BARRELS
41023 | 41 | 023 | Grant | County | OR | 33804.6107 | 194.0314 | 0.0057398 | 200.422 | TONS | 1144.3532 | BARRELS
41025 | 41 | 025 | Harney | County | OR | 33804.6107 | 283.3161 | 0.008381 | 292.6474 | TONS | 1670.9341 | BARRELS
41027 | 41 | 027 | Hood River | County | OR | 33804.6107 | 316.1573 | 0.0093525 | 326.5703 | TONS | 1864.6241 | BARRELS
41029 | 41 | 029 | Jackson | County | OR | 33804.6107 | 1631.722 | 0.048269 | 1685.4644 | TONS | 9623.5265 | BARRELS
41031 | 41 | 031 | Jefferson | County | OR | 33804.6107 | 262.4127 | 0.0077626 | 271.0555 | TONS | 1547.6506 | BARRELS
41033 | 41 | 033 | Josephine | County | OR | 33804.6107 | 682.5349 | 0.020191 | 705.0149 | TONS | 4025.4361 | BARRELS
41035 | 41 | 035 | Klamath | County | OR | 33804.6107 | 943.9985 | 0.027925 | 975.0901 | TONS | 5567.4892 | BARRELS
41037 | 41 | 037 | Lake | County | OR | 33804.6107 | 213.7413 | 0.0063228 | 220.7811 | TONS | 1260.5977 | BARRELS
41039 | 41 | 039 | Lane | County | OR | 33804.6107 | 2773.0118 | 0.082031 | 2864.3438 | TONS | 16354.595 | BARRELS
41041 | 41 | 041 | Lincoln | County | OR | 33804.6107 | 491.1164 | 0.014528 | 507.2918 | TONS | 2896.4932 | BARRELS
41043 | 41 | 043 | Linn | County | OR | 33804.6107 | 1459.5266 | 0.043175 | 1507.5976 | TONS | 8607.957 | BARRELS
41045 | 41 | 045 | Malheur | County | OR | 33804.6107 | 513.7932 | 0.015199 | 530.7155 | TONS | 3030.2358 | BARRELS
41047 | 41 | 047 | Marion | County | OR | 33804.6107 | 2452.8654 | 0.07256 | 2533.653 | TONS | 14466.4441 | BARRELS
41049 | 41 | 049 | Morrow | County | OR | 33804.6107 | 255.9463 | 0.0075713 | 264.3762 | TONS | 1509.5133 | BARRELS
41051 | 41 | 051 | Multnomah | County | OR | 33804.6107 | 6050.171 | 0.17897 | 6249.4395 | TONS | 35682.5371 | BARRELS
41053 | 41 | 053 | Polk | County | OR | 33804.6107 | 622.8035 | 0.018424 | 643.3162 | TONS | 3673.1539 | BARRELS
41055 | 41 | 055 | Sherman | County | OR | 33804.6107 | 157.9577 | 0.0046727 | 163.1602 | TONS | 931.5987 | BARRELS
41057 | 41 | 057 | Tillamook | County | OR | 33804.6107 | 433.8485 | 0.012834 | 448.1377 | TONS | 2558.7401 | BARRELS
41059 | 41 | 059 | Umatilla | County | OR | 33804.6107 | 931.3621 | 0.027551 | 962.0375 | TONS | 5492.9625 | BARRELS
41061 | 41 | 061 | Union | County | OR | 33804.6107 | 376.5525 | 0.011139 | 388.9546 | TONS | 2220.8213 | BARRELS
41063 | 41 | 063 | Wallowa | County | OR | 33804.6107 | 109.4778 | 0.0032385 | 113.0836 | TONS | 645.6752 | BARRELS
41065 | 41 | 065 | Wasco | County | OR | 33804.6107 | 510.7604 | 0.015109 | 527.5828 | TONS | 3012.3491 | BARRELS
41067 | 41 | 067 | Washington | County | OR | 33804.6107 | 3205.3489 | 0.09482 | 3310.9203 | TONS | 18904.4212 | BARRELS
41069 | 41 | 069 | Wheeler | County | OR | 33804.6107 | 51.6142 | 0.0015268 | 53.3142 | TONS | 304.4089 | BARRELS
41071 | 41 | 071 | Yamhill | County | OR | 33804.6107 | 577.8347 | 0.017093 | 596.8663 | TONS | 3407.9381 | BARRELS
42001 | 42 | 001 | Adams | County | PA | 104400.2103 | 726.8761 | 0.0069624 | 485.0774 | TONS | 2769.6553 | BARRELS
42003 | 42 | 003 | Allegheny | County | PA | 104400.2103 | 10516.101 | 0.10073 | 7017.8716 | TONS | 40070.0675 | BARRELS
42005 | 42 | 005 | Armstrong | County | PA | 104400.2103 | 618.1014 | 0.0059205 | 412.4871 | TONS | 2355.1851 | BARRELS
42007 | 42 | 007 | Beaver | County | PA | 104400.2103 | 1577.8199 | 0.015113 | 1052.9509 | TONS | 6012.0524 | BARRELS
42009 | 42 | 009 | Bedford | County | PA | 104400.2103 | 938.5692 | 0.0089901 | 626.3498 | TONS | 3576.2809 | BARRELS
42011 | 42 | 011 | Berks | County | PA | 104400.2103 | 3938.4648 | 0.037725 | 2628.3164 | TONS | 15006.9451 | BARRELS
42013 | 42 | 013 | Blair | County | PA | 104400.2103 | 1215.8987 | 0.011647 | 811.4244 | TONS | 4633.0045 | BARRELS
42015 | 42 | 015 | Bradford | County | PA | 104400.2103 | 496.9611 | 0.0047602 | 331.6447 | TONS | 1893.5977 | BARRELS
42017 | 42 | 017 | Bucks | County | PA | 104400.2103 | 3818.5218 | 0.036576 | 2548.273 | TONS | 14549.9198 | BARRELS
42019 | 42 | 019 | Butler | County | PA | 104400.2103 | 1622.2797 | 0.015539 | 1082.6209 | TONS | 6181.4599 | BARRELS
42021 | 42 | 021 | Cambria | County | PA | 104400.2103 | 1168.9598 | 0.011197 | 780.0999 | TONS | 4454.1506 | BARRELS
42023 | 42 | 023 | Cameron | County | PA | 104400.2103 | 22.3575 | 0.00021415 | 14.9202 | TONS | 85.19 | BARRELS
42025 | 42 | 025 | Carbon | County | PA | 104400.2103 | 758.8878 | 0.007269 | 506.4403 | TONS | 2891.6312 | BARRELS
42027 | 42 | 027 | Centre | County | PA | 104400.2103 | 1297.8688 | 0.012432 | 866.1268 | TONS | 4945.3396 | BARRELS
42029 | 42 | 029 | Chester | County | PA | 104400.2103 | 3111.6552 | 0.029805 | 2076.5488 | TONS | 11856.5078 | BARRELS
42031 | 42 | 031 | Clarion | County | PA | 104400.2103 | 617.7868 | 0.0059175 | 412.2772 | TONS | 2353.9864 | BARRELS
42033 | 42 | 033 | Clearfield | County | PA | 104400.2103 | 1049.7244 | 0.010055 | 700.5287 | TONS | 3999.8216 | BARRELS
42035 | 42 | 035 | Clinton | County | PA | 104400.2103 | 516.7949 | 0.0049501 | 344.8807 | TONS | 1969.1715 | BARRELS
42037 | 42 | 037 | Columbia | County | PA | 104400.2103 | 635.5645 | 0.0060878 | 424.141 | TONS | 2421.7257 | BARRELS
42039 | 42 | 039 | Crawford | County | PA | 104400.2103 | 974.0836 | 0.0093303 | 650.0502 | TONS | 3711.6033 | BARRELS
42041 | 42 | 041 | Cumberland | County | PA | 104400.2103 | 2586.0583 | 0.024771 | 1725.7941 | TONS | 9853.7976 | BARRELS
42043 | 42 | 043 | Dauphin | County | PA | 104400.2103 | 2862.6941 | 0.02742 | 1910.4057 | TONS | 10907.8779 | BARRELS
42045 | 42 | 045 | Delaware | County | PA | 104400.2103 | 3511.2829 | 0.033633 | 2343.2385 | TONS | 13379.2308 | BARRELS
42047 | 42 | 047 | Elk | County | PA | 104400.2103 | 230.1115 | 0.0022041 | 153.5639 | TONS | 876.8063 | BARRELS
42049 | 42 | 049 | Erie | County | PA | 104400.2103 | 2416.3561 | 0.023145 | 1612.5441 | TONS | 9207.1721 | BARRELS
42051 | 42 | 051 | Fayette | County | PA | 104400.2103 | 1128.5492 | 0.01081 | 753.1321 | TONS | 4300.172 | BARRELS
42053 | 42 | 053 | Forest | County | PA | 104400.2103 | 44.937 | 0.00043043 | 29.9885 | TONS | 171.2259 | BARRELS
42055 | 42 | 055 | Franklin | County | PA | 104400.2103 | 1410.1409 | 0.013507 | 941.051 | TONS | 5373.136 | BARRELS
42057 | 42 | 057 | Fulton | County | PA | 104400.2103 | 508.7259 | 0.0048728 | 339.4959 | TONS | 1938.4258 | BARRELS
42059 | 42 | 059 | Greene | County | PA | 104400.2103 | 556.0104 | 0.0053258 | 371.051 | TONS | 2118.5964 | BARRELS
42061 | 42 | 061 | Huntingdon | County | PA | 104400.2103 | 381.4627 | 0.0036538 | 254.5674 | TONS | 1453.5079 | BARRELS
42063 | 42 | 063 | Indiana | County | PA | 104400.2103 | 720.1772 | 0.0068982 | 480.6069 | TONS | 2744.1301 | BARRELS
42065 | 42 | 065 | Jefferson | County | PA | 104400.2103 | 579.64 | 0.0055521 | 386.8201 | TONS | 2208.6336 | BARRELS
42067 | 42 | 067 | Juniata | County | PA | 104400.2103 | 202.3799 | 0.0019385 | 135.0573 | TONS | 771.1391 | BARRELS
42069 | 42 | 069 | Lackawanna | County | PA | 104400.2103 | 1890.5069 | 0.018108 | 1261.6211 | TONS | 7203.5005 | BARRELS
42071 | 42 | 071 | Lancaster | County | PA | 104400.2103 | 3984.9464 | 0.03817 | 2659.3356 | TONS | 15184.0564 | BARRELS
42073 | 42 | 073 | Lawrence | County | PA | 104400.2103 | 816.623 | 0.007822 | 544.9696 | TONS | 3111.6227 | BARRELS
42075 | 42 | 075 | Lebanon | County | PA | 104400.2103 | 1129.354 | 0.010818 | 753.6692 | TONS | 4303.2385 | BARRELS
42077 | 42 | 077 | Lehigh | County | PA | 104400.2103 | 2732.6744 | 0.026175 | 1823.6377 | TONS | 10412.4568 | BARRELS
42079 | 42 | 079 | Luzerne | County | PA | 104400.2103 | 2992.3723 | 0.028663 | 1996.9459 | TONS | 11401.9978 | BARRELS
42081 | 42 | 081 | Lycoming | County | PA | 104400.2103 | 1117.269 | 0.010702 | 745.6043 | TONS | 4257.1904 | BARRELS
42083 | 42 | 083 | McKean | County | PA | 104400.2103 | 358.5178 | 0.0034341 | 239.2552 | TONS | 1366.0797 | BARRELS
42085 | 42 | 085 | Mercer | County | PA | 104400.2103 | 1403.8133 | 0.013446 | 936.8283 | TONS | 5349.0256 | BARRELS
42087 | 42 | 087 | Mifflin | County | PA | 104400.2103 | 385.1894 | 0.0036895 | 257.0544 | TONS | 1467.708 | BARRELS
42089 | 42 | 089 | Monroe | County | PA | 104400.2103 | 1423.9797 | 0.01364 | 950.2863 | TONS | 5425.8667 | BARRELS
42091 | 42 | 091 | Montgomery | County | PA | 104400.2103 | 4669.8734 | 0.04473 | 3116.4185 | TONS | 17793.8708 | BARRELS
42093 | 42 | 093 | Montour | County | PA | 104400.2103 | 233.1309 | 0.0022331 | 155.5788 | TONS | 888.3113 | BARRELS
42095 | 42 | 095 | Northampton | County | PA | 104400.2103 | 2124.4509 | 0.020349 | 1417.7425 | TONS | 8094.91 | BARRELS
42097 | 42 | 097 | Northumberland | County | PA | 104400.2103 | 792.5853 | 0.0075918 | 528.9282 | TONS | 3020.0306 | BARRELS
42099 | 42 | 099 | Perry | County | PA | 104400.2103 | 393.0288 | 0.0037646 | 262.286 | TONS | 1497.5789 | BARRELS
42101 | 42 | 101 | Philadelphia | County | PA | 104400.2103 | 10212.6446 | 0.097822 | 6815.3614 | TONS | 38913.7912 | BARRELS
42103 | 42 | 103 | Pike | County | PA | 104400.2103 | 718.1829 | 0.0068791 | 479.2761 | TONS | 2736.5311 | BARRELS
42105 | 42 | 105 | Potter | County | PA | 104400.2103 | 131.097 | 0.0012557 | 87.487 | TONS | 499.526 | BARRELS
42107 | 42 | 107 | Schuylkill | County | PA | 104400.2103 | 1454.0972 | 0.013928 | 970.3851 | TONS | 5540.6251 | BARRELS
42109 | 42 | 109 | Snyder | County | PA | 104400.2103 | 320.8406 | 0.0030732 | 214.1115 | TONS | 1222.5163 | BARRELS
42111 | 42 | 111 | Somerset | County | PA | 104400.2103 | 925.5491 | 0.0088654 | 617.6609 | TONS | 3526.6697 | BARRELS
42113 | 42 | 113 | Sullivan | County | PA | 104400.2103 | 39.4123 | 0.00037751 | 26.3016 | TONS | 150.1748 | BARRELS
42115 | 42 | 115 | Susquehanna | County | PA | 104400.2103 | 537.7992 | 0.0051513 | 358.8978 | TONS | 2049.2053 | BARRELS
42117 | 42 | 117 | Tioga | County | PA | 104400.2103 | 319.5762 | 0.0030611 | 213.2677 | TONS | 1217.6985 | BARRELS
42119 | 42 | 119 | Union | County | PA | 104400.2103 | 472.587 | 0.0045267 | 315.3788 | TONS | 1800.7238 | BARRELS
42121 | 42 | 121 | Venango | County | PA | 104400.2103 | 550.589 | 0.0052738 | 367.433 | TONS | 2097.939 | BARRELS
42123 | 42 | 123 | Warren | County | PA | 104400.2103 | 341.7489 | 0.0032735 | 228.0646 | TONS | 1302.1843 | BARRELS
42125 | 42 | 125 | Washington | County | PA | 104400.2103 | 2048.5139 | 0.019622 | 1367.0663 | TONS | 7805.5631 | BARRELS
42127 | 42 | 127 | Wayne | County | PA | 104400.2103 | 329.8286 | 0.0031593 | 220.1096 | TONS | 1256.7637 | BARRELS
42129 | 42 | 129 | Westmoreland | County | PA | 104400.2103 | 3203.1631 | 0.030682 | 2137.6162 | TONS | 12205.1853 | BARRELS
42131 | 42 | 131 | Wyoming | County | PA | 104400.2103 | 267.0616 | 0.0025581 | 178.2223 | TONS | 1017.5992 | BARRELS
42133 | 42 | 133 | York | County | PA | 104400.2103 | 3317.4005 | 0.031776 | 2213.852 | TONS | 12640.4703 | BARRELS
44001 | 44 | 001 | Bristol | County | RI | 8117.015 | 256.8011 | 0.031637 | 0 | TONS | 0 | BARRELS
44003 | 44 | 003 | Kent | County | RI | 8117.015 | 1427.6724 | 0.17589 | 0 | TONS | 0 | BARRELS
44005 | 44 | 005 | Newport | County | RI | 8117.015 | 560.9559 | 0.069109 | 0 | TONS | 0 | BARRELS
44007 | 44 | 007 | Providence | County | RI | 8117.015 | 4734.2191 | 0.58325 | 0 | TONS | 0 | BARRELS
44009 | 44 | 009 | Washington | County | RI | 8117.015 | 1137.3665 | 0.14012 | 0 | TONS | 0 | BARRELS
45001 | 45 | 001 | Abbeville | County | SC | 46511.4205 | 272.1659 | 0.0058516 | 0 | TONS | 0 | BARRELS
45003 | 45 | 003 | Aiken | County | SC | 46511.4205 | 1797.1499 | 0.038639 | 0 | TONS | 0 | BARRELS
45005 | 45 | 005 | Allendale | County | SC | 46511.4205 | 86.4425 | 0.0018585 | 0 | TONS | 0 | BARRELS
45007 | 45 | 007 | Anderson | County | SC | 46511.4205 | 2115.6617 | 0.045487 | 0 | TONS | 0 | BARRELS
45009 | 45 | 009 | Bamberg | County | SC | 46511.4205 | 113.1936 | 0.0024337 | 0 | TONS | 0 | BARRELS
45011 | 45 | 011 | Barnwell | County | SC | 46511.4205 | 155.506 | 0.0033434 | 0 | TONS | 0 | BARRELS
45013 | 45 | 013 | Beaufort | County | SC | 46511.4205 | 1083.2724 | 0.02329 | 0 | TONS | 0 | BARRELS
45015 | 45 | 015 | Berkeley | County | SC | 46511.4205 | 1345.5172 | 0.028929 | 0 | TONS | 0 | BARRELS
45017 | 45 | 017 | Calhoun | County | SC | 46511.4205 | 400.065 | 0.0086014 | 0 | TONS | 0 | BARRELS
45019 | 45 | 019 | Charleston | County | SC | 46511.4205 | 2034.1597 | 0.043735 | 0 | TONS | 0 | BARRELS
45021 | 45 | 021 | Cherokee | County | SC | 46511.4205 | 735.8741 | 0.015821 | 0 | TONS | 0 | BARRELS
45023 | 45 | 023 | Chester | County | SC | 46511.4205 | 638.2491 | 0.013722 | 0 | TONS | 0 | BARRELS
45025 | 45 | 025 | Chesterfield | County | SC | 46511.4205 | 462.0391 | 0.0099339 | 0 | TONS | 0 | BARRELS
45027 | 45 | 027 | Clarendon | County | SC | 46511.4205 | 766.2526 | 0.016475 | 0 | TONS | 0 | BARRELS
45029 | 45 | 029 | Colleton | County | SC | 46511.4205 | 801.7282 | 0.017237 | 0 | TONS | 0 | BARRELS
45031 | 45 | 031 | Darlington | County | SC | 46511.4205 | 898.4753 | 0.019317 | 0 | TONS | 0 | BARRELS
45033 | 45 | 033 | Dillon | County | SC | 46511.4205 | 578.8742 | 0.012446 | 0 | TONS | 0 | BARRELS
45035 | 45 | 035 | Dorchester | County | SC | 46511.4205 | 990.3713 | 0.021293 | 0 | TONS | 0 | BARRELS
45037 | 45 | 037 | Edgefield | County | SC | 46511.4205 | 187.8685 | 0.0040392 | 0 | TONS | 0 | BARRELS
45039 | 45 | 039 | Fairfield | County | SC | 46511.4205 | 456.944 | 0.0098243 | 0 | TONS | 0 | BARRELS
45041 | 45 | 041 | Florence | County | SC | 46511.4205 | 1588.6828 | 0.034157 | 0 | TONS | 0 | BARRELS
45043 | 45 | 043 | Georgetown | County | SC | 46511.4205 | 609.6455 | 0.013107 | 0 | TONS | 0 | BARRELS
45045 | 45 | 045 | Greenville | County | SC | 46511.4205 | 3616.0382 | 0.077745 | 0 | TONS | 0 | BARRELS
45047 | 45 | 047 | Greenwood | County | SC | 46511.4205 | 681.1317 | 0.014644 | 0 | TONS | 0 | BARRELS
45049 | 45 | 049 | Hampton | County | SC | 46511.4205 | 232.4409 | 0.0049975 | 0 | TONS | 0 | BARRELS
45051 | 45 | 051 | Horry | County | SC | 46511.4205 | 2085.3856 | 0.044836 | 0 | TONS | 0 | BARRELS
45053 | 45 | 053 | Jasper | County | SC | 46511.4205 | 653.8251 | 0.014057 | 0 | TONS | 0 | BARRELS
45055 | 45 | 055 | Kershaw | County | SC | 46511.4205 | 829.1603 | 0.017827 | 0 | TONS | 0 | BARRELS
45057 | 45 | 057 | Lancaster | County | SC | 46511.4205 | 664.6686 | 0.01429 | 0 | TONS | 0 | BARRELS
45059 | 45 | 059 | Laurens | County | SC | 46511.4205 | 1189.9207 | 0.025583 | 0 | TONS | 0 | BARRELS
45061 | 45 | 061 | Lee | County | SC | 46511.4205 | 419.288 | 0.0090147 | 0 | TONS | 0 | BARRELS
45063 | 45 | 063 | Lexington | County | SC | 46511.4205 | 2501.8955 | 0.053791 | 0 | TONS | 0 | BARRELS
45065 | 45 | 065 | McCormick | County | SC | 46511.4205 | 86.4584 | 0.0018589 | 0 | TONS | 0 | BARRELS
45067 | 45 | 067 | Marion | County | SC | 46511.4205 | 362.5774 | 0.0077954 | 0 | TONS | 0 | BARRELS
45069 | 45 | 069 | Marlboro | County | SC | 46511.4205 | 309.1607 | 0.006647 | 0 | TONS | 0 | BARRELS
45071 | 45 | 071 | Newberry | County | SC | 46511.4205 | 739.1102 | 0.015891 | 0 | TONS | 0 | BARRELS
45073 | 45 | 073 | Oconee | County | SC | 46511.4205 | 769.5133 | 0.016545 | 0 | TONS | 0 | BARRELS
45075 | 45 | 075 | Orangeburg | County | SC | 46511.4205 | 1522.1249 | 0.032726 | 0 | TONS | 0 | BARRELS
45077 | 45 | 077 | Pickens | County | SC | 46511.4205 | 1143.0737 | 0.024576 | 0 | TONS | 0 | BARRELS
45079 | 45 | 079 | Richland | County | SC | 46511.4205 | 3277.2678 | 0.070462 | 0 | TONS | 0 | BARRELS
45081 | 45 | 081 | Saluda | County | SC | 46511.4205 | 163.5581 | 0.0035165 | 0 | TONS | 0 | BARRELS
45083 | 45 | 083 | Spartanburg | County | SC | 46511.4205 | 3442.528 | 0.074015 | 0 | TONS | 0 | BARRELS
45085 | 45 | 085 | Sumter | County | SC | 46511.4205 | 1161.3673 | 0.02497 | 0 | TONS | 0 | BARRELS
45087 | 45 | 087 | Union | County | SC | 46511.4205 | 326.9205 | 0.0070288 | 0 | TONS | 0 | BARRELS
45089 | 45 | 089 | Williamsburg | County | SC | 46511.4205 | 394.018 | 0.0084714 | 0 | TONS | 0 | BARRELS
45091 | 45 | 091 | York | County | SC | 46511.4205 | 1821.849 | 0.03917 | 0 | TONS | 0 | BARRELS
46003 | 46 | 003 | Aurora | County | SD | 8330.9771 | 100.4775 | 0.012061 | 539.0052 | TONS | 3077.5676 | BARRELS
46005 | 46 | 005 | Beadle | County | SD | 8330.9771 | 110.6472 | 0.013281 | 593.5599 | TONS | 3389.0597 | BARRELS
46007 | 46 | 007 | Bennett | County | SD | 8330.9771 | 43.404 | 0.00521 | 232.838 | TONS | 1329.4394 | BARRELS
46009 | 46 | 009 | Bon Homme | County | SD | 8330.9771 | 94.1883 | 0.011306 | 505.2672 | TONS | 2884.9331 | BARRELS
46011 | 46 | 011 | Brookings | County | SD | 8330.9771 | 264.5918 | 0.03176 | 1419.386 | TONS | 8104.2936 | BARRELS
46013 | 46 | 013 | Brown | County | SD | 8330.9771 | 228.1075 | 0.027381 | 1223.6683 | TONS | 6986.8006 | BARRELS
46015 | 46 | 015 | Brule | County | SD | 8330.9771 | 136.714 | 0.01641 | 733.3936 | TONS | 4187.4707 | BARRELS
46017 | 46 | 017 | Buffalo | County | SD | 8330.9771 | 12.4527 | 0.0014947 | 66.8017 | TONS | 381.419 | BARRELS
46019 | 46 | 019 | Butte | County | SD | 8330.9771 | 53.9708 | 0.0064783 | 289.5229 | TONS | 1653.0944 | BARRELS
46021 | 46 | 021 | Campbell | County | SD | 8330.9771 | 24.221 | 0.0029073 | 129.932 | TONS | 741.8752 | BARRELS
46023 | 46 | 023 | Charles Mix | County | SD | 8330.9771 | 120.5049 | 0.014465 | 646.4409 | TONS | 3690.9953 | BARRELS
46025 | 46 | 025 | Clark | County | SD | 8330.9771 | 56.2434 | 0.0067511 | 301.7142 | TONS | 1722.7028 | BARRELS
46027 | 46 | 027 | Clay | County | SD | 8330.9771 | 77.3795 | 0.0092882 | 415.0974 | TONS | 2370.0893 | BARRELS
46029 | 46 | 029 | Codington | County | SD | 8330.9771 | 239.9951 | 0.028808 | 1287.4385 | TONS | 7350.9109 | BARRELS
46031 | 46 | 031 | Corson | County | SD | 8330.9771 | 53.7992 | 0.0064577 | 288.6024 | TONS | 1647.8383 | BARRELS
46033 | 46 | 033 | Custer | County | SD | 8330.9771 | 92.0939 | 0.011054 | 494.0319 | TONS | 2820.7828 | BARRELS
46035 | 46 | 035 | Davison | County | SD | 8330.9771 | 157.9195 | 0.018956 | 847.1492 | TONS | 4836.9828 | BARRELS
46037 | 46 | 037 | Day | County | SD | 8330.9771 | 80.9016 | 0.0097109 | 433.9915 | TONS | 2477.9692 | BARRELS
46039 | 46 | 039 | Deuel | County | SD | 8330.9771 | 109.5944 | 0.013155 | 587.9122 | TONS | 3356.813 | BARRELS
46041 | 46 | 041 | Dewey | County | SD | 8330.9771 | 78.7029 | 0.009447 | 422.1967 | TONS | 2410.6243 | BARRELS
46043 | 46 | 043 | Douglas | County | SD | 8330.9771 | 25.6629 | 0.0030804 | 137.667 | TONS | 786.0398 | BARRELS
46045 | 46 | 045 | Edmunds | County | SD | 8330.9771 | 54.9353 | 0.0065941 | 294.6969 | TONS | 1682.6364 | BARRELS
46047 | 46 | 047 | Fall River | County | SD | 8330.9771 | 38.5189 | 0.0046236 | 206.6322 | TONS | 1179.8116 | BARRELS
46049 | 46 | 049 | Faulk | County | SD | 8330.9771 | 32.7937 | 0.0039364 | 175.9197 | TONS | 1004.452 | BARRELS
46051 | 46 | 051 | Grant | County | SD | 8330.9771 | 90.4635 | 0.010859 | 485.2857 | TONS | 2770.8446 | BARRELS
46053 | 46 | 053 | Gregory | County | SD | 8330.9771 | 64.3661 | 0.0077261 | 345.2879 | TONS | 1971.4964 | BARRELS
46055 | 46 | 055 | Haakon | County | SD | 8330.9771 | 30.3321 | 0.0036409 | 162.7146 | TONS | 929.0547 | BARRELS
46057 | 46 | 057 | Hamlin | County | SD | 8330.9771 | 89.4233 | 0.010734 | 479.7056 | TONS | 2738.9839 | BARRELS
46059 | 46 | 059 | Hand | County | SD | 8330.9771 | 54.2772 | 0.0065151 | 291.1666 | TONS | 1662.4792 | BARRELS
46061 | 46 | 061 | Hanson | County | SD | 8330.9771 | 82.6986 | 0.0099266 | 443.6314 | TONS | 2533.0102 | BARRELS
46063 | 46 | 063 | Harding | County | SD | 8330.9771 | 19.0108 | 0.0022819 | 101.9822 | TONS | 582.2898 | BARRELS
46065 | 46 | 065 | Hughes | County | SD | 8330.9771 | 75.1096 | 0.0090157 | 402.9207 | TONS | 2300.5636 | BARRELS
46067 | 46 | 067 | Hutchinson | County | SD | 8330.9771 | 105.7196 | 0.01269 | 567.1261 | TONS | 3238.1301 | BARRELS
46069 | 46 | 069 | Hyde | County | SD | 8330.9771 | 20.7722 | 0.0024934 | 111.4312 | TONS | 636.2405 | BARRELS
46071 | 46 | 071 | Jackson | County | SD | 8330.9771 | 202.0236 | 0.02425 | 1083.7428 | TONS | 6187.8659 | BARRELS
46073 | 46 | 073 | Jerauld | County | SD | 8330.9771 | 15.554 | 0.001867 | 83.4384 | TONS | 476.41 | BARRELS
46075 | 46 | 075 | Jones | County | SD | 8330.9771 | 131.655 | 0.015803 | 706.2549 | TONS | 4032.5164 | BARRELS
46077 | 46 | 077 | Kingsbury | County | SD | 8330.9771 | 75.1779 | 0.0090239 | 403.2871 | TONS | 2302.6555 | BARRELS
46079 | 46 | 079 | Lake | County | SD | 8330.9771 | 80.0591 | 0.0096098 | 429.472 | TONS | 2452.1639 | BARRELS
46081 | 46 | 081 | Lawrence | County | SD | 8330.9771 | 264.3581 | 0.031732 | 1418.1323 | TONS | 8097.1355 | BARRELS
46083 | 46 | 083 | Lincoln | County | SD | 8330.9771 | 313.6985 | 0.037654 | 1682.8158 | TONS | 9608.4034 | BARRELS
46085 | 46 | 085 | Lyman | County | SD | 8330.9771 | 219.1612 | 0.026307 | 1175.6764 | TONS | 6712.7806 | BARRELS
46087 | 46 | 087 | McCook | County | SD | 8330.9771 | 150.4766 | 0.018062 | 807.2222 | TONS | 4609.0111 | BARRELS
46089 | 46 | 089 | McPherson | County | SD | 8330.9771 | 19.6968 | 0.0023643 | 105.6622 | TONS | 603.3016 | BARRELS
46091 | 46 | 091 | Marshall | County | SD | 8330.9771 | 33.0952 | 0.0039725 | 177.5371 | TONS | 1013.6868 | BARRELS
46093 | 46 | 093 | Meade | County | SD | 8330.9771 | 271.6494 | 0.032607 | 1457.246 | TONS | 8320.4638 | BARRELS
46095 | 46 | 095 | Mellette | County | SD | 8330.9771 | 26.7831 | 0.0032149 | 143.6762 | TONS | 820.3508 | BARRELS
46097 | 46 | 097 | Miner | County | SD | 8330.9771 | 35.1942 | 0.0042245 | 188.7971 | TONS | 1077.978 | BARRELS
46099 | 46 | 099 | Minnehaha | County | SD | 8330.9771 | 1151.1084 | 0.13817 | 6175.0482 | TONS | 35257.7837 | BARRELS
46101 | 46 | 101 | Moody | County | SD | 8330.9771 | 162.7555 | 0.019536 | 873.0916 | TONS | 4985.1067 | BARRELS
46103 | 46 | 103 | Pennington | County | SD | 8330.9771 | 922.7323 | 0.11076 | 4949.9391 | TONS | 28262.756 | BARRELS
46105 | 46 | 105 | Perkins | County | SD | 8330.9771 | 45.4418 | 0.0054546 | 243.7697 | TONS | 1391.856 | BARRELS
46107 | 46 | 107 | Potter | County | SD | 8330.9771 | 37.2029 | 0.0044656 | 199.5726 | TONS | 1139.5033 | BARRELS
46109 | 46 | 109 | Roberts | County | SD | 8330.9771 | 279.8936 | 0.033597 | 1501.4715 | TONS | 8572.9789 | BARRELS
46111 | 46 | 111 | Sanborn | County | SD | 8330.9771 | 35.1402 | 0.004218 | 188.5074 | TONS | 1076.324 | BARRELS
46113 | 46 | 113 | Shannon | County | SD | 8330.9771 | 121.9356 | 0.014636 | 654.1158 | TONS | 3734.8168 | BARRELS
46115 | 46 | 115 | Spink | County | SD | 8330.9771 | 66.0834 | 0.0079323 | 354.5002 | TONS | 2024.0963 | BARRELS
46117 | 46 | 117 | Stanley | County | SD | 8330.9771 | 37.0967 | 0.0044529 | 199.0029 | TONS | 1136.2504 | BARRELS
46119 | 46 | 119 | Sully | County | SD | 8330.9771 | 14.8463 | 0.0017821 | 79.642 | TONS | 454.7336 | BARRELS
46121 | 46 | 121 | Todd | County | SD | 8330.9771 | 94.9453 | 0.011397 | 509.3281 | TONS | 2908.1196 | BARRELS
46123 | 46 | 123 | Tripp | County | SD | 8330.9771 | 46.1152 | 0.0055354 | 247.3821 | TONS | 1412.4819 | BARRELS
46125 | 46 | 125 | Turner | County | SD | 8330.9771 | 63.3651 | 0.007606 | 339.9181 | TONS | 1940.8363 | BARRELS
46127 | 46 | 127 | Union | County | SD | 8330.9771 | 290.4772 | 0.034867 | 1558.2466 | TONS | 8897.1484 | BARRELS
46129 | 46 | 129 | Walworth | County | SD | 8330.9771 | 29.5018 | 0.0035412 | 158.2605 | TONS | 903.6231 | BARRELS
46135 | 46 | 135 | Yankton | County | SD | 8330.9771 | 145.3758 | 0.01745 | 779.8593 | TONS | 4452.7766 | BARRELS
46137 | 46 | 137 | Ziebach | County | SD | 8330.9771 | 28.3843 | 0.0034071 | 152.2658 | TONS | 869.3947 | BARRELS
47001 | 47 | 001 | Anderson | County | TN | 68482.9003 | 872.7277 | 0.012744 | 440.4361 | TONS | 2514.7659 | BARRELS
47003 | 47 | 003 | Bedford | County | TN | 68482.9003 | 336.6867 | 0.0049164 | 169.9144 | TONS | 970.1631 | BARRELS
47005 | 47 | 005 | Benton | County | TN | 68482.9003 | 252.8388 | 0.003692 | 127.5992 | TONS | 728.5553 | BARRELS
47007 | 47 | 007 | Bledsoe | County | TN | 68482.9003 | 115.4227 | 0.0016854 | 58.2499 | TONS | 332.5907 | BARRELS
47009 | 47 | 009 | Blount | County | TN | 68482.9003 | 1200.3779 | 0.017528 | 605.7901 | TONS | 3458.8904 | BARRELS
47011 | 47 | 011 | Bradley | County | TN | 68482.9003 | 1087.2902 | 0.015877 | 548.7185 | TONS | 3133.0281 | BARRELS
47013 | 47 | 013 | Campbell | County | TN | 68482.9003 | 811.1884 | 0.011845 | 409.3793 | TONS | 2337.4404 | BARRELS
47015 | 47 | 015 | Cannon | County | TN | 68482.9003 | 129.1209 | 0.0018854 | 65.1629 | TONS | 372.062 | BARRELS
47017 | 47 | 017 | Carroll | County | TN | 68482.9003 | 296.7349 | 0.004333 | 149.7521 | TONS | 855.042 | BARRELS
47019 | 47 | 019 | Carter | County | TN | 68482.9003 | 532.9347 | 0.007782 | 268.9541 | TONS | 1535.652 | BARRELS
47021 | 47 | 021 | Cheatham | County | TN | 68482.9003 | 402.5838 | 0.0058786 | 203.1704 | TONS | 1160.0457 | BARRELS
47023 | 47 | 023 | Chester | County | TN | 68482.9003 | 105.0646 | 0.0015342 | 53.0225 | TONS | 302.7438 | BARRELS
47025 | 47 | 025 | Claiborne | County | TN | 68482.9003 | 285.2059 | 0.0041646 | 143.9338 | TONS | 821.8212 | BARRELS
47027 | 47 | 027 | Clay | County | TN | 68482.9003 | 76.577 | 0.0011182 | 38.6458 | TONS | 220.6567 | BARRELS
47029 | 47 | 029 | Cocke | County | TN | 68482.9003 | 533.9414 | 0.0077967 | 269.4621 | TONS | 1538.5528 | BARRELS
47031 | 47 | 031 | Coffee | County | TN | 68482.9003 | 829.7739 | 0.012117 | 418.7588 | TONS | 2390.9945 | BARRELS
47033 | 47 | 033 | Crockett | County | TN | 68482.9003 | 148.3278 | 0.0021659 | 74.856 | TONS | 427.4067 | BARRELS
47035 | 47 | 035 | Cumberland | County | TN | 68482.9003 | 923.4936 | 0.013485 | 466.0559 | TONS | 2661.0479 | BARRELS
47037 | 47 | 037 | Davidson | County | TN | 68482.9003 | 7572.4645 | 0.11057 | 3821.5663 | TONS | 21820.0658 | BARRELS
47039 | 47 | 039 | Decatur | County | TN | 68482.9003 | 189.665 | 0.0027695 | 95.7175 | TONS | 546.5199 | BARRELS
47041 | 47 | 041 | DeKalb | County | TN | 68482.9003 | 94.2664 | 0.0013765 | 47.5731 | TONS | 271.6287 | BARRELS
47043 | 47 | 043 | Dickson | County | TN | 68482.9003 | 580.1297 | 0.0084712 | 292.7718 | TONS | 1671.6444 | BARRELS
47045 | 47 | 045 | Dyer | County | TN | 68482.9003 | 581.9434 | 0.0084976 | 293.6871 | TONS | 1676.8706 | BARRELS
47047 | 47 | 047 | Fayette | County | TN | 68482.9003 | 546.9248 | 0.0079863 | 276.0144 | TONS | 1575.9645 | BARRELS
47049 | 47 | 049 | Fentress | County | TN | 68482.9003 | 172.4032 | 0.0025175 | 87.0061 | TONS | 496.78 | BARRELS
47051 | 47 | 051 | Franklin | County | TN | 68482.9003 | 380.1601 | 0.0055512 | 191.8539 | TONS | 1095.4318 | BARRELS
47053 | 47 | 053 | Gibson | County | TN | 68482.9003 | 453.3637 | 0.0066201 | 228.7973 | TONS | 1306.3681 | BARRELS
47055 | 47 | 055 | Giles | County | TN | 68482.9003 | 585.5522 | 0.0085503 | 295.5084 | TONS | 1687.2694 | BARRELS
47057 | 47 | 057 | Grainger | County | TN | 68482.9003 | 212.999 | 0.0031103 | 107.4934 | TONS | 613.7569 | BARRELS
47059 | 47 | 059 | Greene | County | TN | 68482.9003 | 1038.6321 | 0.015166 | 524.1624 | TONS | 2992.8197 | BARRELS
47061 | 47 | 061 | Grundy | County | TN | 68482.9003 | 245.9807 | 0.0035919 | 124.1381 | TONS | 708.7937 | BARRELS
47063 | 47 | 063 | Hamblen | County | TN | 68482.9003 | 650.9298 | 0.009505 | 328.5022 | TONS | 1875.655 | BARRELS
47065 | 47 | 065 | Hamilton | County | TN | 68482.9003 | 3739.8848 | 0.05461 | 1887.3932 | TONS | 10776.4827 | BARRELS
47067 | 47 | 067 | Hancock | County | TN | 68482.9003 | 50.6484 | 0.00073958 | 25.5605 | TONS | 145.9434 | BARRELS
47069 | 47 | 069 | Hardeman | County | TN | 68482.9003 | 243.1816 | 0.003551 | 122.7255 | TONS | 700.7281 | BARRELS
47071 | 47 | 071 | Hardin | County | TN | 68482.9003 | 249.0606 | 0.0036368 | 125.6924 | TONS | 717.6684 | BARRELS
47073 | 47 | 073 | Hawkins | County | TN | 68482.9003 | 482.102 | 0.0070397 | 243.3005 | TONS | 1389.1775 | BARRELS
47075 | 47 | 075 | Haywood | County | TN | 68482.9003 | 473.0793 | 0.006908 | 238.7471 | TONS | 1363.1786 | BARRELS
47077 | 47 | 077 | Henderson | County | TN | 68482.9003 | 576.0552 | 0.0084117 | 290.7155 | TONS | 1659.9038 | BARRELS
47079 | 47 | 079 | Henry | County | TN | 68482.9003 | 293.5185 | 0.004286 | 148.1288 | TONS | 845.7739 | BARRELS
47081 | 47 | 081 | Hickman | County | TN | 68482.9003 | 323.8687 | 0.0047292 | 163.4456 | TONS | 933.2281 | BARRELS
47083 | 47 | 083 | Houston | County | TN | 68482.9003 | 59.0795 | 0.00086269 | 29.8154 | TONS | 170.2377 | BARRELS
47085 | 47 | 085 | Humphreys | County | TN | 68482.9003 | 291.1699 | 0.0042517 | 146.9436 | TONS | 839.0064 | BARRELS
47087 | 47 | 087 | Jackson | County | TN | 68482.9003 | 72.2419 | 0.0010549 | 36.458 | TONS | 208.1651 | BARRELS
47089 | 47 | 089 | Jefferson | County | TN | 68482.9003 | 714.8263 | 0.010438 | 360.7486 | TONS | 2059.7729 | BARRELS
47091 | 47 | 091 | Johnson | County | TN | 68482.9003 | 176.39 | 0.0025757 | 89.0181 | TONS | 508.268 | BARRELS
47093 | 47 | 093 | Knox | County | TN | 68482.9003 | 5126.8643 | 0.074863 | 2587.3547 | TONS | 14773.0658 | BARRELS
47095 | 47 | 095 | Lake | County | TN | 68482.9003 | 60.8979 | 0.00088924 | 30.7331 | TONS | 175.4774 | BARRELS
47097 | 47 | 097 | Lauderdale | County | TN | 68482.9003 | 240.5624 | 0.0035127 | 121.4037 | TONS | 693.1809 | BARRELS
47099 | 47 | 099 | Lawrence | County | TN | 68482.9003 | 390.4804 | 0.0057019 | 197.0622 | TONS | 1125.1698 | BARRELS
47101 | 47 | 101 | Lewis | County | TN | 68482.9003 | 54.8989 | 0.00080164 | 27.7056 | TONS | 158.1912 | BARRELS
47103 | 47 | 103 | Lincoln | County | TN | 68482.9003 | 296.8549 | 0.0043347 | 149.8126 | TONS | 855.3878 | BARRELS
47105 | 47 | 105 | Loudon | County | TN | 68482.9003 | 725.9301 | 0.0106 | 366.3523 | TONS | 2091.7685 | BARRELS
47107 | 47 | 107 | McMinn | County | TN | 68482.9003 | 784.7537 | 0.011459 | 396.0386 | TONS | 2261.2688 | BARRELS
47109 | 47 | 109 | McNairy | County | TN | 68482.9003 | 217.2413 | 0.0031722 | 109.6343 | TONS | 625.9811 | BARRELS
47111 | 47 | 111 | Macon | County | TN | 68482.9003 | 155.6974 | 0.0022735 | 78.5752 | TONS | 448.6423 | BARRELS
47113 | 47 | 113 | Madison | County | TN | 68482.9003 | 1256.117 | 0.018342 | 633.9197 | TONS | 3619.5027 | BARRELS
47115 | 47 | 115 | Marion | County | TN | 68482.9003 | 652.7294 | 0.0095313 | 329.4104 | TONS | 1880.8406 | BARRELS
47117 | 47 | 117 | Marshall | County | TN | 68482.9003 | 392.5002 | 0.0057314 | 198.0816 | TONS | 1130.9898 | BARRELS
47119 | 47 | 119 | Maury | County | TN | 68482.9003 | 954.479 | 0.013937 | 481.6932 | TONS | 2750.3324 | BARRELS
47121 | 47 | 121 | Meigs | County | TN | 68482.9003 | 106.8353 | 0.00156 | 53.9162 | TONS | 307.846 | BARRELS
47123 | 47 | 123 | Monroe | County | TN | 68482.9003 | 450.9871 | 0.0065854 | 227.5979 | TONS | 1299.5199 | BARRELS
47125 | 47 | 125 | Montgomery | County | TN | 68482.9003 | 1342.2651 | 0.0196 | 677.3957 | TONS | 3867.7385 | BARRELS
47127 | 47 | 127 | Moore | County | TN | 68482.9003 | 34.9331 | 0.0005101 | 17.6296 | TONS | 100.6598 | BARRELS
47129 | 47 | 129 | Morgan | County | TN | 68482.9003 | 196.2858 | 0.0028662 | 99.0588 | TONS | 565.5978 | BARRELS
47131 | 47 | 131 | Obion | County | TN | 68482.9003 | 308.6849 | 0.0045075 | 155.7828 | TONS | 889.4759 | BARRELS
47133 | 47 | 133 | Overton | County | TN | 68482.9003 | 167.4797 | 0.0024456 | 84.5213 | TONS | 482.593 | BARRELS
47135 | 47 | 135 | Perry | County | TN | 68482.9003 | 56.6007 | 0.00082649 | 28.5645 | TONS | 163.095 | BARRELS
47137 | 47 | 137 | Pickett | County | TN | 68482.9003 | 49.6326 | 0.00072474 | 25.0479 | TONS | 143.0164 | BARRELS
47139 | 47 | 139 | Polk | County | TN | 68482.9003 | 159.0517 | 0.0023225 | 80.268 | TONS | 458.3077 | BARRELS
47141 | 47 | 141 | Putnam | County | TN | 68482.9003 | 1066.4755 | 0.015573 | 538.2141 | TONS | 3073.0505 | BARRELS
47143 | 47 | 143 | Rhea | County | TN | 68482.9003 | 281.0966 | 0.0041046 | 141.8599 | TONS | 809.9802 | BARRELS
47145 | 47 | 145 | Roane | County | TN | 68482.9003 | 782.0269 | 0.011419 | 394.6625 | TONS | 2253.4115 | BARRELS
47147 | 47 | 147 | Robertson | County | TN | 68482.9003 | 908.1915 | 0.013262 | 458.3335 | TONS | 2616.9549 | BARRELS
47149 | 47 | 149 | Rutherford | County | TN | 68482.9003 | 2101.3086 | 0.030684 | 1060.4593 | TONS | 6054.9233 | BARRELS
47151 | 47 | 151 | Scott | County | TN | 68482.9003 | 177.1375 | 0.0025866 | 89.3953 | TONS | 510.4219 | BARRELS
47153 | 47 | 153 | Sequatchie | County | TN | 68482.9003 | 71.5978 | 0.0010455 | 36.133 | TONS | 206.3091 | BARRELS
47155 | 47 | 155 | Sevier | County | TN | 68482.9003 | 720.2853 | 0.010518 | 363.5036 | TONS | 2075.503 | BARRELS
47157 | 47 | 157 | Shelby | County | TN | 68482.9003 | 8711.0531 | 0.1272 | 4396.1734 | TONS | 25100.9103 | BARRELS
47159 | 47 | 159 | Smith | County | TN | 68482.9003 | 355.7702 | 0.005195 | 179.5452 | TONS | 1025.1523 | BARRELS
47161 | 47 | 161 | Stewart | County | TN | 68482.9003 | 123.846 | 0.0018084 | 62.5009 | TONS | 356.8624 | BARRELS
47163 | 47 | 163 | Sullivan | County | TN | 68482.9003 | 1870.5499 | 0.027314 | 944.0032 | TONS | 5389.9918 | BARRELS
47165 | 47 | 165 | Sumner | County | TN | 68482.9003 | 1441.5428 | 0.02105 | 727.4978 | TONS | 4153.8074 | BARRELS
47167 | 47 | 167 | Tipton | County | TN | 68482.9003 | 487.1546 | 0.0071135 | 245.8504 | TONS | 1403.7366 | BARRELS
47169 | 47 | 169 | Trousdale | County | TN | 68482.9003 | 73.4824 | 0.001073 | 37.0841 | TONS | 211.7396 | BARRELS
47171 | 47 | 171 | Unicoi | County | TN | 68482.9003 | 147.9025 | 0.0021597 | 74.6414 | TONS | 426.1812 | BARRELS
47173 | 47 | 173 | Union | County | TN | 68482.9003 | 124.2124 | 0.0018138 | 62.6858 | TONS | 357.9182 | BARRELS
47175 | 47 | 175 | Van Buren | County | TN | 68482.9003 | 52.767 | 0.00077051 | 26.6297 | TONS | 152.0482 | BARRELS
47177 | 47 | 177 | Warren | County | TN | 68482.9003 | 355.1547 | 0.005186 | 179.2345 | TONS | 1023.3787 | BARRELS
47179 | 47 | 179 | Washington | County | TN | 68482.9003 | 1237.6997 | 0.018073 | 624.6251 | TONS | 3566.4332 | BARRELS
47181 | 47 | 181 | Wayne | County | TN | 68482.9003 | 172.9722 | 0.0025258 | 87.2932 | TONS | 498.4196 | BARRELS
47183 | 47 | 183 | Weakley | County | TN | 68482.9003 | 326.4291 | 0.0047666 | 164.7377 | TONS | 940.6059 | BARRELS
47185 | 47 | 185 | White | County | TN | 68482.9003 | 191.1762 | 0.0027916 | 96.4802 | TONS | 550.8745 | BARRELS
47187 | 47 | 187 | Williamson | County | TN | 68482.9003 | 1423.9266 | 0.020792 | 718.6075 | TONS | 4103.0463 | BARRELS
47189 | 47 | 189 | Wilson | County | TN | 68482.9003 | 1105.5661 | 0.016144 | 557.9418 | TONS | 3185.6901 | BARRELS
48001 | 48 | 001 | Anderson | County | TX | 214868.0141 | 602.2646 | 0.002803 | 433.3727 | TONS | 2474.436 | BARRELS
48003 | 48 | 003 | Andrews | County | TX | 214868.0141 | 104.4407 | 0.00048607 | 75.1526 | TONS | 429.1001 | BARRELS
48005 | 48 | 005 | Angelina | County | TX | 214868.0141 | 796.6806 | 0.0037078 | 573.269 | TONS | 3273.2045 | BARRELS
48007 | 48 | 007 | Aransas | County | TX | 214868.0141 | 191.6004 | 0.00089171 | 137.8703 | TONS | 787.2004 | BARRELS
48009 | 48 | 009 | Archer | County | TX | 214868.0141 | 113.837 | 0.0005298 | 81.9139 | TONS | 467.7053 | BARRELS
48011 | 48 | 011 | Armstrong | County | TX | 214868.0141 | 25.9924 | 0.00012097 | 18.7034 | TONS | 106.7912 | BARRELS
48013 | 48 | 013 | Atascosa | County | TX | 214868.0141 | 567.7466 | 0.0026423 | 408.5345 | TONS | 2332.617 | BARRELS
48015 | 48 | 015 | Austin | County | TX | 214868.0141 | 297.5372 | 0.0013847 | 214.0994 | TONS | 1222.4474 | BARRELS
48017 | 48 | 017 | Bailey | County | TX | 214868.0141 | 38.4458 | 0.00017893 | 27.6645 | TONS | 157.9566 | BARRELS
48019 | 48 | 019 | Bandera | County | TX | 214868.0141 | 163.5847 | 0.00076133 | 117.711 | TONS | 672.0964 | BARRELS
48021 | 48 | 021 | Bastrop | County | TX | 214868.0141 | 512.0858 | 0.0023833 | 368.4826 | TONS | 2103.9316 | BARRELS
48023 | 48 | 023 | Baylor | County | TX | 214868.0141 | 17.7534 | 8.2625e-05 | 12.7748 | TONS | 72.9408 | BARRELS
48025 | 48 | 025 | Bee | County | TX | 214868.0141 | 269.5996 | 0.0012547 | 193.9963 | TONS | 1107.6642 | BARRELS
48027 | 48 | 027 | Bell | County | TX | 214868.0141 | 2301.7981 | 0.010713 | 1656.3094 | TONS | 9457.0594 | BARRELS
48029 | 48 | 029 | Bexar | County | TX | 214868.0141 | 12375.0698 | 0.057594 | 8904.7533 | TONS | 50843.6299 | BARRELS
48031 | 48 | 031 | Blanco | County | TX | 214868.0141 | 132.2285 | 0.00061539 | 95.1479 | TONS | 543.2678 | BARRELS
48033 | 48 | 033 | Borden | County | TX | 214868.0141 | 7.4731 | 3.478e-05 | 5.3774 | TONS | 30.7036 | BARRELS
48035 | 48 | 035 | Bosque | County | TX | 214868.0141 | 206.4891 | 0.000961 | 148.5838 | TONS | 848.3714 | BARRELS
48037 | 48 | 037 | Bowie | County | TX | 214868.0141 | 1297.9223 | 0.0060406 | 933.9485 | TONS | 5332.5825 | BARRELS
48039 | 48 | 039 | Brazoria | County | TX | 214868.0141 | 2235.4132 | 0.010404 | 1608.5407 | TONS | 9184.3136 | BARRELS
48041 | 48 | 041 | Brazos | County | TX | 214868.0141 | 1373.884 | 0.0063941 | 988.6084 | TONS | 5644.6752 | BARRELS
48043 | 48 | 043 | Brewster | County | TX | 214868.0141 | 57.165 | 0.00026605 | 41.1343 | TONS | 234.8654 | BARRELS
48045 | 48 | 045 | Briscoe | County | TX | 214868.0141 | 18.0367 | 8.3943e-05 | 12.9787 | TONS | 74.1047 | BARRELS
48047 | 48 | 047 | Brooks | County | TX | 214868.0141 | 66.9258 | 0.00031147 | 48.1579 | TONS | 274.9682 | BARRELS
48049 | 48 | 049 | Brown | County | TX | 214868.0141 | 362.5476 | 0.0016873 | 260.8791 | TONS | 1489.546 | BARRELS
48051 | 48 | 051 | Burleson | County | TX | 214868.0141 | 187.7676 | 0.00087387 | 135.1123 | TONS | 771.4531 | BARRELS
48053 | 48 | 053 | Burnet | County | TX | 214868.0141 | 363.4718 | 0.0016916 | 261.5441 | TONS | 1493.3431 | BARRELS
48055 | 48 | 055 | Caldwell | County | TX | 214868.0141 | 363.6316 | 0.0016923 | 261.6591 | TONS | 1493.9997 | BARRELS
48057 | 48 | 057 | Calhoun | County | TX | 214868.0141 | 203.8514 | 0.00094873 | 146.6858 | TONS | 837.5343 | BARRELS
48059 | 48 | 059 | Callahan | County | TX | 214868.0141 | 330.0519 | 0.0015361 | 237.4961 | TONS | 1356.0357 | BARRELS
48061 | 48 | 061 | Cameron | County | TX | 214868.0141 | 2544.4594 | 0.011842 | 1830.9217 | TONS | 10454.0463 | BARRELS
48063 | 48 | 063 | Camp | County | TX | 214868.0141 | 103.5489 | 0.00048192 | 74.5109 | TONS | 425.4361 | BARRELS
48065 | 48 | 065 | Carson | County | TX | 214868.0141 | 342.6985 | 0.0015949 | 246.5962 | TONS | 1407.9949 | BARRELS
48067 | 48 | 067 | Cass | County | TX | 214868.0141 | 409.0742 | 0.0019038 | 294.3583 | TONS | 1680.703 | BARRELS
48069 | 48 | 069 | Castro | County | TX | 214868.0141 | 68.4261 | 0.00031846 | 49.2375 | TONS | 281.1323 | BARRELS
48071 | 48 | 071 | Chambers | County | TX | 214868.0141 | 596.5475 | 0.0027763 | 429.2589 | TONS | 2450.947 | BARRELS
48073 | 48 | 073 | Cherokee | County | TX | 214868.0141 | 484.1277 | 0.0022531 | 348.3647 | TONS | 1989.0643 | BARRELS
48075 | 48 | 075 | Childress | County | TX | 214868.0141 | 49.1106 | 0.00022856 | 35.3386 | TONS | 201.7735 | BARRELS
48077 | 48 | 077 | Clay | County | TX | 214868.0141 | 117.6848 | 0.00054771 | 84.6827 | TONS | 483.5142 | BARRELS
48079 | 48 | 079 | Cochran | County | TX | 214868.0141 | 10.8614 | 5.0549e-05 | 7.8156 | TONS | 44.6246 | BARRELS
48081 | 48 | 081 | Coke | County | TX | 214868.0141 | 52.1163 | 0.00024255 | 37.5014 | TONS | 214.1226 | BARRELS
48083 | 48 | 083 | Coleman | County | TX | 214868.0141 | 90.7205 | 0.00042222 | 65.2799 | TONS | 372.73 | BARRELS
48085 | 48 | 085 | Collin | County | TX | 214868.0141 | 3077.3363 | 0.014322 | 2214.3649 | TONS | 12643.3992 | BARRELS
48087 | 48 | 087 | Collingsworth | County | TX | 214868.0141 | 31.2584 | 0.00014548 | 22.4927 | TONS | 128.4268 | BARRELS
48089 | 48 | 089 | Colorado | County | TX | 214868.0141 | 364.6925 | 0.0016973 | 262.4225 | TONS | 1498.3585 | BARRELS
48091 | 48 | 091 | Comal | County | TX | 214868.0141 | 806.7542 | 0.0037547 | 580.5177 | TONS | 3314.5924 | BARRELS
48093 | 48 | 093 | Comanche | County | TX | 214868.0141 | 148.9884 | 0.00069339 | 107.2079 | TONS | 612.1267 | BARRELS
48095 | 48 | 095 | Concho | County | TX | 214868.0141 | 46.6061 | 0.00021691 | 33.5364 | TONS | 191.4836 | BARRELS
48097 | 48 | 097 | Cooke | County | TX | 214868.0141 | 442.7645 | 0.0020606 | 318.6009 | TONS | 1819.1214 | BARRELS
48099 | 48 | 099 | Coryell | County | TX | 214868.0141 | 435.949 | 0.0020289 | 313.6967 | TONS | 1791.1196 | BARRELS
48101 | 48 | 101 | Cottle | County | TX | 214868.0141 | 18.5618 | 8.6387e-05 | 13.3566 | TONS | 76.2621 | BARRELS
48103 | 48 | 103 | Crane | County | TX | 214868.0141 | 23.4579 | 0.00010917 | 16.8796 | TONS | 96.378 | BARRELS
48105 | 48 | 105 | Crockett | County | TX | 214868.0141 | 412.8111 | 0.0019212 | 297.0473 | TONS | 1696.0563 | BARRELS
48107 | 48 | 107 | Crosby | County | TX | 214868.0141 | 109.5374 | 0.00050979 | 78.82 | TONS | 450.0402 | BARRELS
48109 | 48 | 109 | Culberson | County | TX | 214868.0141 | 340.3241 | 0.0015839 | 244.8877 | TONS | 1398.2396 | BARRELS
48111 | 48 | 111 | Dallam | County | TX | 214868.0141 | 51.3269 | 0.00023888 | 36.9334 | TONS | 210.8793 | BARRELS
48113 | 48 | 113 | Dallas | County | TX | 214868.0141 | 22835.0444 | 0.10627 | 16431.4579 | TONS | 93818.9897 | BARRELS
48115 | 48 | 115 | Dawson | County | TX | 214868.0141 | 108.2015 | 0.00050357 | 77.8588 | TONS | 444.5516 | BARRELS
48117 | 48 | 117 | Deaf Smith | County | TX | 214868.0141 | 154.0102 | 0.00071677 | 110.8214 | TONS | 632.7591 | BARRELS
48119 | 48 | 119 | Delta | County | TX | 214868.0141 | 77.3818 | 0.00036014 | 55.6818 | TONS | 317.9272 | BARRELS
48121 | 48 | 121 | Denton | County | TX | 214868.0141 | 4245.1577 | 0.019757 | 3054.6965 | TONS | 17441.4553 | BARRELS
48123 | 48 | 123 | DeWitt | County | TX | 214868.0141 | 202.7841 | 0.00094376 | 145.9178 | TONS | 833.1492 | BARRELS
48125 | 48 | 125 | Dickens | County | TX | 214868.0141 | 33.8827 | 0.00015769 | 24.381 | TONS | 139.2089 | BARRELS
48127 | 48 | 127 | Dimmit | County | TX | 214868.0141 | 100.0883 | 0.00046581 | 72.0207 | TONS | 411.2181 | BARRELS
48129 | 48 | 129 | Donley | County | TX | 214868.0141 | 91.0601 | 0.0004238 | 65.5243 | TONS | 374.1252 | BARRELS
48131 | 48 | 131 | Duval | County | TX | 214868.0141 | 69.6722 | 0.00032426 | 50.1342 | TONS | 286.2519 | BARRELS
48133 | 48 | 133 | Eastland | County | TX | 214868.0141 | 428.4427 | 0.001994 | 308.2954 | TONS | 1760.2795 | BARRELS
48135 | 48 | 135 | Ector | County | TX | 214868.0141 | 1012.7644 | 0.0047134 | 728.7569 | TONS | 4160.9962 | BARRELS
48137 | 48 | 137 | Edwards | County | TX | 214868.0141 | 56.832 | 0.0002645 | 40.8947 | TONS | 233.4973 | BARRELS
48139 | 48 | 139 | Ellis | County | TX | 214868.0141 | 1647.7846 | 0.0076688 | 1185.6996 | TONS | 6770.0103 | BARRELS
48141 | 48 | 141 | El Paso | County | TX | 214868.0141 | 4979.3097 | 0.023174 | 3582.9717 | TONS | 20457.7577 | BARRELS
48143 | 48 | 143 | Erath | County | TX | 214868.0141 | 333.8132 | 0.0015536 | 240.2026 | TONS | 1371.4892 | BARRELS
48145 | 48 | 145 | Falls | County | TX | 214868.0141 | 221.9114 | 0.0010328 | 159.6812 | TONS | 911.7347 | BARRELS
48147 | 48 | 147 | Fannin | County | TX | 214868.0141 | 363.0317 | 0.0016896 | 261.2274 | TONS | 1491.535 | BARRELS
48149 | 48 | 149 | Fayette | County | TX | 214868.0141 | 442.4096 | 0.002059 | 318.3455 | TONS | 1817.6633 | BARRELS
48151 | 48 | 151 | Fisher | County | TX | 214868.0141 | 41.2314 | 0.00019189 | 29.669 | TONS | 169.4014 | BARRELS
48153 | 48 | 153 | Floyd | County | TX | 214868.0141 | 45.2034 | 0.00021038 | 32.5271 | TONS | 185.7206 | BARRELS
48155 | 48 | 155 | Foard | County | TX | 214868.0141 | 16.106 | 7.4958e-05 | 11.5894 | TONS | 66.1724 | BARRELS
48157 | 48 | 157 | Fort Bend | County | TX | 214868.0141 | 3150.994 | 0.014665 | 2267.367 | TONS | 12946.0258 | BARRELS
48159 | 48 | 159 | Franklin | County | TX | 214868.0141 | 224.1248 | 0.0010431 | 161.2739 | TONS | 920.8286 | BARRELS
48161 | 48 | 161 | Freestone | County | TX | 214868.0141 | 409.2901 | 0.0019048 | 294.5137 | TONS | 1681.5901 | BARRELS
48163 | 48 | 163 | Frio | County | TX | 214868.0141 | 372.7614 | 0.0017348 | 268.2287 | TONS | 1531.51 | BARRELS
48165 | 48 | 165 | Gaines | County | TX | 214868.0141 | 158.7647 | 0.00073889 | 114.2426 | TONS | 652.2932 | BARRELS
48167 | 48 | 167 | Galveston | County | TX | 214868.0141 | 2167.4731 | 0.010087 | 1559.6529 | TONS | 8905.1781 | BARRELS
48169 | 48 | 169 | Garza | County | TX | 214868.0141 | 20.8332 | 9.6958e-05 | 14.991 | TONS | 85.5943 | BARRELS
48171 | 48 | 171 | Gillespie | County | TX | 214868.0141 | 274.4591 | 0.0012773 | 197.4931 | TONS | 1127.6298 | BARRELS
48173 | 48 | 173 | Glasscock | County | TX | 214868.0141 | 22.317 | 0.00010386 | 16.0587 | TONS | 91.6906 | BARRELS
48175 | 48 | 175 | Goliad | County | TX | 214868.0141 | 110.6739 | 0.00051508 | 79.6378 | TONS | 454.7096 | BARRELS
48177 | 48 | 177 | Gonzales | County | TX | 214868.0141 | 369.8465 | 0.0017213 | 266.1312 | TONS | 1519.5339 | BARRELS
48179 | 48 | 179 | Gray | County | TX | 214868.0141 | 355.8716 | 0.0016562 | 256.0752 | TONS | 1462.1173 | BARRELS
48181 | 48 | 181 | Grayson | County | TX | 214868.0141 | 1430.9873 | 0.0066598 | 1029.6983 | TONS | 5879.2871 | BARRELS
48183 | 48 | 183 | Gregg | County | TX | 214868.0141 | 1176.6696 | 0.0054762 | 846.6985 | TONS | 4834.4094 | BARRELS
48185 | 48 | 185 | Grimes | County | TX | 214868.0141 | 295.1099 | 0.0013734 | 212.3528 | TONS | 1212.4747 | BARRELS
48187 | 48 | 187 | Guadalupe | County | TX | 214868.0141 | 1155.2641 | 0.0053766 | 831.2957 | TONS | 4746.4638 | BARRELS
48189 | 48 | 189 | Hale | County | TX | 214868.0141 | 538.0394 | 0.002504 | 387.1581 | TONS | 2210.5634 | BARRELS
48191 | 48 | 191 | Hall | County | TX | 214868.0141 | 55.6529 | 0.00025901 | 40.0463 | TONS | 228.6529 | BARRELS
48193 | 48 | 193 | Hamilton | County | TX | 214868.0141 | 74.8713 | 0.00034845 | 53.8753 | TONS | 307.6127 | BARRELS
48195 | 48 | 195 | Hansford | County | TX | 214868.0141 | 25.5827 | 0.00011906 | 18.4086 | TONS | 105.1079 | BARRELS
48197 | 48 | 197 | Hardeman | County | TX | 214868.0141 | 19.9357 | 9.2781e-05 | 14.3452 | TONS | 81.9069 | BARRELS
48199 | 48 | 199 | Hardin | County | TX | 214868.0141 | 617.4811 | 0.0028738 | 444.3221 | TONS | 2536.9538 | BARRELS
48201 | 48 | 201 | Harris | County | TX | 214868.0141 | 33968.0174 | 0.15809 | 24442.4332 | TONS | 139559.3991 | BARRELS
48203 | 48 | 203 | Harrison | County | TX | 214868.0141 | 996.8067 | 0.0046392 | 717.2742 | TONS | 4095.4331 | BARRELS
48205 | 48 | 205 | Hartley | County | TX | 214868.0141 | 47.4432 | 0.0002208 | 34.1388 | TONS | 194.9229 | BARRELS
48207 | 48 | 207 | Haskell | County | TX | 214868.0141 | 48.4688 | 0.00022557 | 34.8768 | TONS | 199.1366 | BARRELS
48209 | 48 | 209 | Hays | County | TX | 214868.0141 | 1200.2713 | 0.0055861 | 863.6816 | TONS | 4931.3782 | BARRELS
48211 | 48 | 211 | Hemphill | County | TX | 214868.0141 | 53.8839 | 0.00025078 | 38.7733 | TONS | 221.3849 | BARRELS
48213 | 48 | 213 | Henderson | County | TX | 214868.0141 | 911.2359 | 0.0042409 | 655.6998 | TONS | 3743.861 | BARRELS
48215 | 48 | 215 | Hidalgo | County | TX | 214868.0141 | 4832.1316 | 0.022489 | 3477.0665 | TONS | 19853.0687 | BARRELS
48217 | 48 | 217 | Hill | County | TX | 214868.0141 | 653.3001 | 0.0030405 | 470.0964 | TONS | 2684.1181 | BARRELS
48219 | 48 | 219 | Hockley | County | TX | 214868.0141 | 219.221 | 0.0010203 | 157.7453 | TONS | 900.6811 | BARRELS
48221 | 48 | 221 | Hood | County | TX | 214868.0141 | 399.0463 | 0.0018572 | 287.1425 | TONS | 1639.5029 | BARRELS
48223 | 48 | 223 | Hopkins | County | TX | 214868.0141 | 466.8186 | 0.0021726 | 335.9096 | TONS | 1917.949 | BARRELS
48225 | 48 | 225 | Houston | County | TX | 214868.0141 | 267.4397 | 0.0012447 | 192.4421 | TONS | 1098.7902 | BARRELS
48227 | 48 | 227 | Howard | County | TX | 214868.0141 | 513.7717 | 0.0023911 | 369.6957 | TONS | 2110.8582 | BARRELS
48229 | 48 | 229 | Hudspeth | County | TX | 214868.0141 | 597.4356 | 0.0027805 | 429.8979 | TONS | 2454.5958 | BARRELS
48231 | 48 | 231 | Hunt | County | TX | 214868.0141 | 1012.5577 | 0.0047125 | 728.6081 | TONS | 4160.147 | BARRELS
48233 | 48 | 233 | Hutchinson | County | TX | 214868.0141 | 214.232 | 0.00099704 | 154.1553 | TONS | 880.1835 | BARRELS
48235 | 48 | 235 | Irion | County | TX | 214868.0141 | 16.5216 | 7.6892e-05 | 11.8885 | TONS | 67.8799 | BARRELS
48237 | 48 | 237 | Jack | County | TX | 214868.0141 | 62.4982 | 0.00029087 | 44.972 | TONS | 256.7772 | BARRELS
48239 | 48 | 239 | Jackson | County | TX | 214868.0141 | 152.5084 | 0.00070978 | 109.7408 | TONS | 626.5888 | BARRELS
48241 | 48 | 241 | Jasper | County | TX | 214868.0141 | 440.3925 | 0.0020496 | 316.8941 | TONS | 1809.3759 | BARRELS
48243 | 48 | 243 | Jeff Davis | County | TX | 214868.0141 | 77.1061 | 0.00035885 | 55.4834 | TONS | 316.7945 | BARRELS
48245 | 48 | 245 | Jefferson | County | TX | 214868.0141 | 2836.7858 | 0.013202 | 2041.2715 | TONS | 11655.0848 | BARRELS
48247 | 48 | 247 | Jim Hogg | County | TX | 214868.0141 | 8.5386 | 3.9739e-05 | 6.1441 | TONS | 35.0813 | BARRELS
48249 | 48 | 249 | Jim Wells | County | TX | 214868.0141 | 356.9154 | 0.0016611 | 256.8263 | TONS | 1466.4058 | BARRELS
48251 | 48 | 251 | Johnson | County | TX | 214868.0141 | 1606.7177 | 0.0074777 | 1156.149 | TONS | 6601.2848 | BARRELS
48253 | 48 | 253 | Jones | County | TX | 214868.0141 | 157.4093 | 0.00073259 | 113.2673 | TONS | 646.7244 | BARRELS
48255 | 48 | 255 | Karnes | County | TX | 214868.0141 | 73.4669 | 0.00034192 | 52.8647 | TONS | 301.8427 | BARRELS
48257 | 48 | 257 | Kaufman | County | TX | 214868.0141 | 1027.6293 | 0.0047826 | 739.4532 | TONS | 4222.0694 | BARRELS
48259 | 48 | 259 | Kendall | County | TX | 214868.0141 | 330.407 | 0.0015377 | 237.7516 | TONS | 1357.4947 | BARRELS
48261 | 48 | 261 | Kenedy | County | TX | 214868.0141 | 2.9167 | 1.3574e-05 | 2.0988 | TONS | 11.9834 | BARRELS
48263 | 48 | 263 | Kent | County | TX | 214868.0141 | 8.2464 | 3.8379e-05 | 5.9339 | TONS | 33.8808 | BARRELS
48265 | 48 | 265 | Kerr | County | TX | 214868.0141 | 654.779 | 0.0030474 | 471.1606 | TONS | 2690.1942 | BARRELS
48267 | 48 | 267 | Kimble | County | TX | 214868.0141 | 360.1911 | 0.0016763 | 259.1834 | TONS | 1479.8642 | BARRELS
48269 | 48 | 269 | King | County | TX | 214868.0141 | 4.9203 | 2.2899e-05 | 3.5405 | TONS | 20.2153 | BARRELS
48271 | 48 | 271 | Kinney | County | TX | 214868.0141 | 41.218 | 0.00019183 | 29.6593 | TONS | 169.3463 | BARRELS
48273 | 48 | 273 | Kleberg | County | TX | 214868.0141 | 197.2455 | 0.00091798 | 141.9323 | TONS | 810.3936 | BARRELS
48275 | 48 | 275 | Knox | County | TX | 214868.0141 | 48.8318 | 0.00022726 | 35.138 | TONS | 200.628 | BARRELS
48277 | 48 | 277 | Lamar | County | TX | 214868.0141 | 365.8925 | 0.0017029 | 263.286 | TONS | 1503.2887 | BARRELS
48279 | 48 | 279 | Lamb | County | TX | 214868.0141 | 161.7202 | 0.00075265 | 116.3693 | TONS | 664.436 | BARRELS
48281 | 48 | 281 | Lampasas | County | TX | 214868.0141 | 185.7997 | 0.00086472 | 133.6963 | TONS | 763.3679 | BARRELS
48283 | 48 | 283 | La Salle | County | TX | 214868.0141 | 348.9253 | 0.0016239 | 251.0769 | TONS | 1433.5781 | BARRELS
48285 | 48 | 285 | Lavaca | County | TX | 214868.0141 | 155.0724 | 0.00072171 | 111.5858 | TONS | 637.1232 | BARRELS
48287 | 48 | 287 | Lee | County | TX | 214868.0141 | 159.9543 | 0.00074443 | 115.0986 | TONS | 657.1807 | BARRELS
48289 | 48 | 289 | Leon | County | TX | 214868.0141 | 448.108 | 0.0020855 | 322.446 | TONS | 1841.0755 | BARRELS
48291 | 48 | 291 | Liberty | County | TX | 214868.0141 | 797.2965 | 0.0037106 | 573.7122 | TONS | 3275.7349 | BARRELS
48293 | 48 | 293 | Limestone | County | TX | 214868.0141 | 153.561 | 0.00071468 | 110.4982 | TONS | 630.9135 | BARRELS
48295 | 48 | 295 | Lipscomb | County | TX | 214868.0141 | 46.853 | 0.00021805 | 33.7141 | TONS | 192.498 | BARRELS
48297 | 48 | 297 | Live Oak | County | TX | 214868.0141 | 453.0167 | 0.0021083 | 325.9781 | TONS | 1861.2431 | BARRELS
48299 | 48 | 299 | Llano | County | TX | 214868.0141 | 70.9924 | 0.0003304 | 51.0841 | TONS | 291.676 | BARRELS
48301 | 48 | 301 | Loving | County | TX | 214868.0141 | 0.7403 | 3.4454e-06 | 0.5327 | TONS | 3.0416 | BARRELS
48303 | 48 | 303 | Lubbock | County | TX | 214868.0141 | 2026.0501 | 0.0094293 | 1457.8889 | TONS | 8324.1342 | BARRELS
48305 | 48 | 305 | Lynn | County | TX | 214868.0141 | 61.0904 | 0.00028432 | 43.9589 | TONS | 250.9931 | BARRELS
48307 | 48 | 307 | McCulloch | County | TX | 214868.0141 | 73.1277 | 0.00034034 | 52.6206 | TONS | 300.449 | BARRELS
48309 | 48 | 309 | McLennan | County | TX | 214868.0141 | 2006.9104 | 0.0093402 | 1444.1165 | TONS | 8245.4977 | BARRELS
48311 | 48 | 311 | McMullen | County | TX | 214868.0141 | 12.337 | 5.7417e-05 | 8.8774 | TONS | 50.6872 | BARRELS
48313 | 48 | 313 | Madison | County | TX | 214868.0141 | 268.1558 | 0.001248 | 192.9574 | TONS | 1101.7323 | BARRELS
48315 | 48 | 315 | Marion | County | TX | 214868.0141 | 170.7979 | 0.0007949 | 122.9014 | TONS | 701.7322 | BARRELS
48317 | 48 | 317 | Martin | County | TX | 214868.0141 | 142.2146 | 0.00066187 | 102.3336 | TONS | 584.2962 | BARRELS
48319 | 48 | 319 | Mason | County | TX | 214868.0141 | 35.8569 | 0.00016688 | 25.8016 | TONS | 147.32 | BARRELS
48321 | 48 | 321 | Matagorda | County | TX | 214868.0141 | 257.1328 | 0.0011967 | 185.0256 | TONS | 1056.4437 | BARRELS
48323 | 48 | 323 | Maverick | County | TX | 214868.0141 | 461.3169 | 0.002147 | 331.9507 | TONS | 1895.3449 | BARRELS
48325 | 48 | 325 | Medina | County | TX | 214868.0141 | 535.2404 | 0.002491 | 385.144 | TONS | 2199.0635 | BARRELS
48327 | 48 | 327 | Menard | County | TX | 214868.0141 | 22.2825 | 0.0001037 | 16.0339 | TONS | 91.5488 | BARRELS
48329 | 48 | 329 | Midland | County | TX | 214868.0141 | 1016.3691 | 0.0047302 | 731.3507 | TONS | 4175.8063 | BARRELS
48331 | 48 | 331 | Milam | County | TX | 214868.0141 | 255.4481 | 0.0011889 | 183.8133 | TONS | 1049.5221 | BARRELS
48333 | 48 | 333 | Mills | County | TX | 214868.0141 | 73.4586 | 0.00034188 | 52.8587 | TONS | 301.8086 | BARRELS
48335 | 48 | 335 | Mitchell | County | TX | 214868.0141 | 302.2506 | 0.0014067 | 217.4911 | TONS | 1241.8126 | BARRELS
48337 | 48 | 337 | Montague | County | TX | 214868.0141 | 163.7946 | 0.0007623 | 117.862 | TONS | 672.9588 | BARRELS
48339 | 48 | 339 | Montgomery | County | TX | 214868.0141 | 3883.9797 | 0.018076 | 2794.8029 | TONS | 15957.5364 | BARRELS
48341 | 48 | 341 | Moore | County | TX | 214868.0141 | 155.0357 | 0.00072154 | 111.5593 | TONS | 636.9724 | BARRELS
48343 | 48 | 343 | Morris | County | TX | 214868.0141 | 160.8946 | 0.00074881 | 115.7752 | TONS | 661.044 | BARRELS
48345 | 48 | 345 | Motley | County | TX | 214868.0141 | 13.0179 | 6.0586e-05 | 9.3673 | TONS | 53.4847 | BARRELS
48347 | 48 | 347 | Nacogdoches | County | TX | 214868.0141 | 534.8854 | 0.0024894 | 384.8885 | TONS | 2197.605 | BARRELS
48349 | 48 | 349 | Navarro | County | TX | 214868.0141 | 648.5337 | 0.0030183 | 466.6667 | TONS | 2664.5351 | BARRELS
48351 | 48 | 351 | Newton | County | TX | 214868.0141 | 222.9434 | 0.0010376 | 160.4238 | TONS | 915.9748 | BARRELS
48353 | 48 | 353 | Nolan | County | TX | 214868.0141 | 362.5451 | 0.0016873 | 260.8773 | TONS | 1489.5358 | BARRELS
48355 | 48 | 355 | Nueces | County | TX | 214868.0141 | 2978.1506 | 0.01386 | 2142.9937 | TONS | 12235.8895 | BARRELS
48357 | 48 | 357 | Ochiltree | County | TX | 214868.0141 | 49.5465 | 0.00023059 | 35.6523 | TONS | 203.5644 | BARRELS
48359 | 48 | 359 | Oldham | County | TX | 214868.0141 | 396.7845 | 0.0018466 | 285.515 | TONS | 1630.2101 | BARRELS
48361 | 48 | 361 | Orange | County | TX | 214868.0141 | 998.8721 | 0.0046488 | 718.7604 | TONS | 4103.9189 | BARRELS
48363 | 48 | 363 | Palo Pinto | County | TX | 214868.0141 | 340.7164 | 0.0015857 | 245.17 | TONS | 1399.8514 | BARRELS
48365 | 48 | 365 | Panola | County | TX | 214868.0141 | 284.8526 | 0.0013257 | 204.9719 | TONS | 1170.332 | BARRELS
48367 | 48 | 367 | Parker | County | TX | 214868.0141 | 1355.0349 | 0.0063064 | 975.0451 | TONS | 5567.2327 | BARRELS
48369 | 48 | 369 | Parmer | County | TX | 214868.0141 | 102.8247 | 0.00047855 | 73.9898 | TONS | 422.4607 | BARRELS
48371 | 48 | 371 | Pecos | County | TX | 214868.0141 | 901.3577 | 0.0041949 | 648.5917 | TONS | 3703.2759 | BARRELS
48373 | 48 | 373 | Polk | County | TX | 214868.0141 | 724.1048 | 0.00337 | 521.0455 | TONS | 2975.0229 | BARRELS
48375 | 48 | 375 | Potter | County | TX | 214868.0141 | 1052.8589 | 0.0049 | 757.6078 | TONS | 4325.7266 | BARRELS
48377 | 48 | 377 | Presidio | County | TX | 214868.0141 | 48.7253 | 0.00022677 | 35.0614 | TONS | 200.1905 | BARRELS
48379 | 48 | 379 | Rains | County | TX | 214868.0141 | 139.0919 | 0.00064734 | 100.0866 | TONS | 571.4664 | BARRELS
48381 | 48 | 381 | Randall | County | TX | 214868.0141 | 1111.5145 | 0.005173 | 799.8147 | TONS | 4566.7162 | BARRELS
48383 | 48 | 383 | Reagan | County | TX | 214868.0141 | 9.1771 | 4.271e-05 | 6.6036 | TONS | 37.7046 | BARRELS
48385 | 48 | 385 | Real | County | TX | 214868.0141 | 26.8383 | 0.00012491 | 19.3121 | TONS | 110.2666 | BARRELS
48387 | 48 | 387 | Red River | County | TX | 214868.0141 | 115.8504 | 0.00053917 | 83.3627 | TONS | 475.9775 | BARRELS
48389 | 48 | 389 | Reeves | County | TX | 214868.0141 | 787.9241 | 0.003667 | 566.9681 | TONS | 3237.2279 | BARRELS
48391 | 48 | 391 | Refugio | County | TX | 214868.0141 | 74.3539 | 0.00034604 | 53.503 | TONS | 305.4869 | BARRELS
48393 | 48 | 393 | Roberts | County | TX | 214868.0141 | 10.9688 | 5.1049e-05 | 7.8928 | TONS | 45.0659 | BARRELS
48395 | 48 | 395 | Robertson | County | TX | 214868.0141 | 189.4135 | 0.00088153 | 136.2966 | TONS | 778.2154 | BARRELS
48397 | 48 | 397 | Rockwall | County | TX | 214868.0141 | 377.8406 | 0.0017585 | 271.8835 | TONS | 1552.3781 | BARRELS
48399 | 48 | 399 | Runnels | County | TX | 214868.0141 | 72.575 | 0.00033777 | 52.2229 | TONS | 298.1782 | BARRELS
48401 | 48 | 401 | Rusk | County | TX | 214868.0141 | 555.3988 | 0.0025848 | 399.6494 | TONS | 2281.8854 | BARRELS
48403 | 48 | 403 | Sabine | County | TX | 214868.0141 | 163.9699 | 0.00076312 | 117.9881 | TONS | 673.679 | BARRELS
48405 | 48 | 405 | San Augustine | County | TX | 214868.0141 | 125.5741 | 0.00058442 | 90.3596 | TONS | 515.9278 | BARRELS
48407 | 48 | 407 | San Jacinto | County | TX | 214868.0141 | 350.3291 | 0.0016304 | 252.087 | TONS | 1439.3457 | BARRELS
48409 | 48 | 409 | San Patricio | County | TX | 214868.0141 | 851.6116 | 0.0039634 | 612.7958 | TONS | 3498.8914 | BARRELS
48411 | 48 | 411 | San Saba | County | TX | 214868.0141 | 47.2175 | 0.00021975 | 33.9764 | TONS | 193.9956 | BARRELS
48413 | 48 | 413 | Schleicher | County | TX | 214868.0141 | 34.9564 | 0.00016269 | 25.1536 | TONS | 143.6202 | BARRELS
48415 | 48 | 415 | Scurry | County | TX | 214868.0141 | 161.6515 | 0.00075233 | 116.3199 | TONS | 664.1538 | BARRELS
48417 | 48 | 417 | Shackelford | County | TX | 214868.0141 | 31.8267 | 0.00014812 | 22.9016 | TONS | 130.7617 | BARRELS
48419 | 48 | 419 | Shelby | County | TX | 214868.0141 | 275.8936 | 0.001284 | 198.5253 | TONS | 1133.5235 | BARRELS
48421 | 48 | 421 | Sherman | County | TX | 214868.0141 | 34.5063 | 0.00016059 | 24.8298 | TONS | 141.771 | BARRELS
48423 | 48 | 423 | Smith | County | TX | 214868.0141 | 2389.9609 | 0.011123 | 1719.7489 | TONS | 9819.281 | BARRELS
48425 | 48 | 425 | Somervell | County | TX | 214868.0141 | 78.632 | 0.00036595 | 56.5814 | TONS | 323.0637 | BARRELS
48427 | 48 | 427 | Starr | County | TX | 214868.0141 | 611.8056 | 0.0028474 | 440.2382 | TONS | 2513.6357 | BARRELS
48429 | 48 | 429 | Stephens | County | TX | 214868.0141 | 65.575 | 0.00030519 | 47.1859 | TONS | 269.4184 | BARRELS
48431 | 48 | 431 | Sterling | County | TX | 214868.0141 | 19.5518 | 9.0994e-05 | 14.0689 | TONS | 80.3296 | BARRELS
48433 | 48 | 433 | Stonewall | County | TX | 214868.0141 | 16.8782 | 7.8551e-05 | 12.1451 | TONS | 69.345 | BARRELS
48435 | 48 | 435 | Sutton | County | TX | 214868.0141 | 426.9722 | 0.0019871 | 307.2372 | TONS | 1754.2379 | BARRELS
48437 | 48 | 437 | Swisher | County | TX | 214868.0141 | 275.7969 | 0.0012836 | 198.4557 | TONS | 1133.1262 | BARRELS
48439 | 48 | 439 | Tarrant | County | TX | 214868.0141 | 14461.6171 | 0.067305 | 10406.1743 | TONS | 59416.32 | BARRELS
48441 | 48 | 441 | Taylor | County | TX | 214868.0141 | 1307.2387 | 0.0060839 | 940.6523 | TONS | 5370.8595 | BARRELS
48443 | 48 | 443 | Terrell | County | TX | 214868.0141 | 18.7791 | 8.7398e-05 | 13.5129 | TONS | 77.1549 | BARRELS
48445 | 48 | 445 | Terry | County | TX | 214868.0141 | 100.1884 | 0.00046628 | 72.0928 | TONS | 411.6293 | BARRELS
48447 | 48 | 447 | Throckmorton | County | TX | 214868.0141 | 26.4003 | 0.00012287 | 18.9969 | TONS | 108.467 | BARRELS
48449 | 48 | 449 | Titus | County | TX | 214868.0141 | 419.8727 | 0.0019541 | 302.1286 | TONS | 1725.0692 | BARRELS
48451 | 48 | 451 | Tom Green | County | TX | 214868.0141 | 745.4581 | 0.0034694 | 536.4108 | TONS | 3062.7541 | BARRELS
48453 | 48 | 453 | Travis | County | TX | 214868.0141 | 7958.1673 | 0.037037 | 5726.4741 | TONS | 32696.552 | BARRELS
48455 | 48 | 455 | Trinity | County | TX | 214868.0141 | 97.0015 | 0.00045145 | 69.7996 | TONS | 398.5358 | BARRELS
48457 | 48 | 457 | Tyler | County | TX | 214868.0141 | 269.7757 | 0.0012555 | 194.123 | TONS | 1108.3878 | BARRELS
48459 | 48 | 459 | Upshur | County | TX | 214868.0141 | 460.2699 | 0.0021421 | 331.1973 | TONS | 1891.0433 | BARRELS
48461 | 48 | 461 | Upton | County | TX | 214868.0141 | 34.9152 | 0.0001625 | 25.124 | TONS | 143.4509 | BARRELS
48463 | 48 | 463 | Uvalde | County | TX | 214868.0141 | 229.2132 | 0.0010668 | 164.9354 | TONS | 941.7346 | BARRELS
48465 | 48 | 465 | Val Verde | County | TX | 214868.0141 | 294.1187 | 0.0013688 | 211.6396 | TONS | 1208.4023 | BARRELS
48467 | 48 | 467 | Van Zandt | County | TX | 214868.0141 | 578.2605 | 0.0026912 | 416.1 | TONS | 2375.8139 | BARRELS
48469 | 48 | 469 | Victoria | County | TX | 214868.0141 | 686.451 | 0.0031948 | 493.9509 | TONS | 2820.3203 | BARRELS
48471 | 48 | 471 | Walker | County | TX | 214868.0141 | 691.6297 | 0.0032189 | 497.6773 | TONS | 2841.5973 | BARRELS
48473 | 48 | 473 | Waller | County | TX | 214868.0141 | 344.998 | 0.0016056 | 248.2509 | TONS | 1417.4426 | BARRELS
48475 | 48 | 475 | Ward | County | TX | 214868.0141 | 363.2354 | 0.0016905 | 261.374 | TONS | 1492.3719 | BARRELS
48477 | 48 | 477 | Washington | County | TX | 214868.0141 | 322.3904 | 0.0015004 | 231.9831 | TONS | 1324.558 | BARRELS
48479 | 48 | 479 | Webb | County | TX | 214868.0141 | 1351.3345 | 0.0062891 | 972.3824 | TONS | 5552.0294 | BARRELS
48481 | 48 | 481 | Wharton | County | TX | 214868.0141 | 416.3263 | 0.0019376 | 299.5767 | TONS | 1710.4987 | BARRELS
48483 | 48 | 483 | Wheeler | County | TX | 214868.0141 | 284.6448 | 0.0013247 | 204.8224 | TONS | 1169.4782 | BARRELS
48485 | 48 | 485 | Wichita | County | TX | 214868.0141 | 951.5779 | 0.0044287 | 684.7288 | TONS | 3909.6082 | BARRELS
48487 | 48 | 487 | Wilbarger | County | TX | 214868.0141 | 109.6994 | 0.00051054 | 78.9366 | TONS | 450.7058 | BARRELS
48489 | 48 | 489 | Willacy | County | TX | 214868.0141 | 208.8476 | 0.00097198 | 150.2809 | TONS | 858.0614 | BARRELS
48491 | 48 | 491 | Williamson | County | TX | 214868.0141 | 2428.5151 | 0.011302 | 1747.4914 | TONS | 9977.683 | BARRELS
48493 | 48 | 493 | Wilson | County | TX | 214868.0141 | 424.6781 | 0.0019765 | 305.5865 | TONS | 1744.8125 | BARRELS
48495 | 48 | 495 | Winkler | County | TX | 214868.0141 | 45.4065 | 0.00021132 | 32.6732 | TONS | 186.555 | BARRELS
48497 | 48 | 497 | Wise | County | TX | 214868.0141 | 420.6885 | 0.0019579 | 302.7157 | TONS | 1728.421 | BARRELS
48499 | 48 | 499 | Wood | County | TX | 214868.0141 | 421.6715 | 0.0019625 | 303.423 | TONS | 1732.4597 | BARRELS
48501 | 48 | 501 | Yoakum | County | TX | 214868.0141 | 43.245 | 0.00020126 | 31.1179 | TONS | 177.6744 | BARRELS
48503 | 48 | 503 | Young | County | TX | 214868.0141 | 143.7522 | 0.00066903 | 103.4401 | TONS | 590.6135 | BARRELS
48505 | 48 | 505 | Zapata | County | TX | 214868.0141 | 83.4297 | 0.00038828 | 60.0337 | TONS | 342.7753 | BARRELS
48507 | 48 | 507 | Zavala | County | TX | 214868.0141 | 77.6343 | 0.00036131 | 55.8635 | TONS | 318.9646 | BARRELS
49001 | 49 | 001 | Beaver | County | UT | 23094.4371 | 226.8991 | 0.0098248 | 69.157 | TONS | 394.8672 | BARRELS
49003 | 49 | 003 | Box Elder | County | UT | 23094.4371 | 942.4112 | 0.040807 | 287.2394 | TONS | 1640.056 | BARRELS
49005 | 49 | 005 | Cache | County | UT | 23094.4371 | 765.6435 | 0.033153 | 233.362 | TONS | 1332.4313 | BARRELS
49007 | 49 | 007 | Carbon | County | UT | 23094.4371 | 352.0108 | 0.015242 | 107.2901 | TONS | 612.5961 | BARRELS
49009 | 49 | 009 | Daggett | County | UT | 23094.4371 | 23.8909 | 0.0010345 | 7.2818 | TONS | 41.5768 | BARRELS
49011 | 49 | 011 | Davis | County | UT | 23094.4371 | 2166.3558 | 0.093804 | 660.2879 | TONS | 3770.0579 | BARRELS
49013 | 49 | 013 | Duchesne | County | UT | 23094.4371 | 187.3371 | 0.0081118 | 57.0989 | TONS | 326.0183 | BARRELS
49015 | 49 | 015 | Emery | County | UT | 23094.4371 | 364.2458 | 0.015772 | 111.0192 | TONS | 633.8884 | BARRELS
49017 | 49 | 017 | Garfield | County | UT | 23094.4371 | 137.2874 | 0.0059446 | 41.8441 | TONS | 238.918 | BARRELS
49019 | 49 | 019 | Grand | County | UT | 23094.4371 | 295.6348 | 0.012801 | 90.1071 | TONS | 514.4863 | BARRELS
49021 | 49 | 021 | Iron | County | UT | 23094.4371 | 590.7373 | 0.025579 | 180.052 | TONS | 1028.0462 | BARRELS
49023 | 49 | 023 | Juab | County | UT | 23094.4371 | 362.7595 | 0.015708 | 110.5662 | TONS | 631.3018 | BARRELS
49025 | 49 | 025 | Kane | County | UT | 23094.4371 | 128.3841 | 0.0055591 | 39.1304 | TONS | 223.4238 | BARRELS
49027 | 49 | 027 | Millard | County | UT | 23094.4371 | 445.5561 | 0.019293 | 135.8019 | TONS | 775.3908 | BARRELS
49029 | 49 | 029 | Morgan | County | UT | 23094.4371 | 125.1079 | 0.0054172 | 38.1319 | TONS | 217.7223 | BARRELS
49031 | 49 | 031 | Piute | County | UT | 23094.4371 | 31.0762 | 0.0013456 | 9.4718 | TONS | 54.0812 | BARRELS
49033 | 49 | 033 | Rich | County | UT | 23094.4371 | 48.6979 | 0.0021086 | 14.8427 | TONS | 84.7478 | BARRELS
49035 | 49 | 035 | Salt Lake | County | UT | 23094.4371 | 7668.0971 | 0.33203 | 2337.1748 | TONS | 13344.6087 | BARRELS
49037 | 49 | 037 | San Juan | County | UT | 23094.4371 | 264.0894 | 0.011435 | 80.4923 | TONS | 459.5886 | BARRELS
49039 | 49 | 039 | Sanpete | County | UT | 23094.4371 | 235.5429 | 0.010199 | 71.7916 | TONS | 409.9098 | BARRELS
49041 | 49 | 041 | Sevier | County | UT | 23094.4371 | 403.9081 | 0.017489 | 123.108 | TONS | 702.9117 | BARRELS
49043 | 49 | 043 | Summit | County | UT | 23094.4371 | 631.7137 | 0.027354 | 192.5413 | TONS | 1099.3565 | BARRELS
49045 | 49 | 045 | Tooele | County | UT | 23094.4371 | 679.2054 | 0.02941 | 207.0164 | TONS | 1182.0051 | BARRELS
49047 | 49 | 047 | Uintah | County | UT | 23094.4371 | 275.8787 | 0.011946 | 84.0856 | TONS | 480.1052 | BARRELS
49049 | 49 | 049 | Utah | County | UT | 23094.4371 | 3072.4395 | 0.13304 | 936.455 | TONS | 5346.894 | BARRELS
49051 | 49 | 051 | Wasatch | County | UT | 23094.4371 | 249.4091 | 0.0108 | 76.0179 | TONS | 434.0408 | BARRELS
49053 | 49 | 053 | Washington | County | UT | 23094.4371 | 874.2563 | 0.037856 | 266.4663 | TONS | 1521.4476 | BARRELS
49055 | 49 | 055 | Wayne | County | UT | 23094.4371 | 41.7396 | 0.0018073 | 12.7219 | TONS | 72.6384 | BARRELS
49057 | 49 | 057 | Weber | County | UT | 23094.4371 | 1504.1219 | 0.065129 | 458.4443 | TONS | 2617.5879 | BARRELS
50001 | 50 | 001 | Addison | County | VT | 9172.2122 | 460.2938 | 0.050184 | 0 | TONS | 0 | BARRELS
50003 | 50 | 003 | Bennington | County | VT | 9172.2122 | 466.1394 | 0.050821 | 0 | TONS | 0 | BARRELS
50005 | 50 | 005 | Caledonia | County | VT | 9172.2122 | 610.1921 | 0.066526 | 0 | TONS | 0 | BARRELS
50007 | 50 | 007 | Chittenden | County | VT | 9172.2122 | 2164.2926 | 0.23596 | 0 | TONS | 0 | BARRELS
50009 | 50 | 009 | Essex | County | VT | 9172.2122 | 94.7844 | 0.010334 | 0 | TONS | 0 | BARRELS
50011 | 50 | 011 | Franklin | County | VT | 9172.2122 | 689.6863 | 0.075193 | 0 | TONS | 0 | BARRELS
50013 | 50 | 013 | Grand Isle | County | VT | 9172.2122 | 90.8921 | 0.0099095 | 0 | TONS | 0 | BARRELS
50015 | 50 | 015 | Lamoille | County | VT | 9172.2122 | 261.0527 | 0.028461 | 0 | TONS | 0 | BARRELS
50017 | 50 | 017 | Orange | County | VT | 9172.2122 | 558.9133 | 0.060935 | 0 | TONS | 0 | BARRELS
50019 | 50 | 019 | Orleans | County | VT | 9172.2122 | 379.0046 | 0.041321 | 0 | TONS | 0 | BARRELS
50021 | 50 | 021 | Rutland | County | VT | 9172.2122 | 800.4572 | 0.08727 | 0 | TONS | 0 | BARRELS
50023 | 50 | 023 | Washington | County | VT | 9172.2122 | 842.7443 | 0.09188 | 0 | TONS | 0 | BARRELS
50025 | 50 | 025 | Windham | County | VT | 9172.2122 | 715.6483 | 0.078024 | 0 | TONS | 0 | BARRELS
50027 | 50 | 027 | Windsor | County | VT | 9172.2122 | 1038.1111 | 0.11318 | 0 | TONS | 0 | BARRELS
51001 | 51 | 001 | Accomack | County | VA | 76658.5995 | 375.2339 | 0.0048949 | 201.9085 | TONS | 1152.8406 | BARRELS
51003 | 51 | 003 | Albemarle | County | VA | 76658.5995 | 1260.4589 | 0.016442 | 678.2366 | TONS | 3872.5398 | BARRELS
51005 | 51 | 005 | Alleghany | County | VA | 76658.5995 | 177.9924 | 0.0023219 | 95.7754 | TONS | 546.8506 | BARRELS
51007 | 51 | 007 | Amelia | County | VA | 76658.5995 | 180.1265 | 0.0023497 | 96.9237 | TONS | 553.4072 | BARRELS
51009 | 51 | 009 | Amherst | County | VA | 76658.5995 | 480.6748 | 0.0062703 | 258.6449 | TONS | 1476.7894 | BARRELS
51011 | 51 | 011 | Appomattox | County | VA | 76658.5995 | 161.4407 | 0.002106 | 86.8692 | TONS | 495.9983 | BARRELS
51013 | 51 | 013 | Arlington | County | VA | 76658.5995 | 1806.3133 | 0.023563 | 971.9538 | TONS | 5549.5821 | BARRELS
51015 | 51 | 015 | Augusta | County | VA | 76658.5995 | 1039.6417 | 0.013562 | 559.4177 | TONS | 3194.1175 | BARRELS
51017 | 51 | 017 | Bath | County | VA | 76658.5995 | 61.7546 | 0.00080558 | 33.2294 | TONS | 189.7302 | BARRELS
51019 | 51 | 019 | Bedford | County | VA | 76658.5995 | 571.3192 | 0.0074528 | 307.4195 | TONS | 1755.2784 | BARRELS
51021 | 51 | 021 | Bland | County | VA | 76658.5995 | 275.823 | 0.0035981 | 148.4168 | TONS | 847.418 | BARRELS
51023 | 51 | 023 | Botetourt | County | VA | 76658.5995 | 672.0544 | 0.0087668 | 361.6238 | TONS | 2064.7697 | BARRELS
51025 | 51 | 025 | Brunswick | County | VA | 76658.5995 | 342.9602 | 0.0044739 | 184.5424 | TONS | 1053.6853 | BARRELS
51027 | 51 | 027 | Buchanan | County | VA | 76658.5995 | 264.6044 | 0.0034517 | 142.3802 | TONS | 812.9508 | BARRELS
51029 | 51 | 029 | Buckingham | County | VA | 76658.5995 | 173.3722 | 0.0022616 | 93.2893 | TONS | 532.6558 | BARRELS
51031 | 51 | 031 | Campbell | County | VA | 76658.5995 | 566.9313 | 0.0073955 | 305.0584 | TONS | 1741.7974 | BARRELS
51033 | 51 | 033 | Caroline | County | VA | 76658.5995 | 1147.0552 | 0.014963 | 617.2156 | TONS | 3524.1267 | BARRELS
51035 | 51 | 035 | Carroll | County | VA | 76658.5995 | 571.0992 | 0.0074499 | 307.3011 | TONS | 1754.6025 | BARRELS
51036 | 51 | 036 | Charles City | County | VA | 76658.5995 | 106.6049 | 0.0013906 | 57.3627 | TONS | 327.5249 | BARRELS
51037 | 51 | 037 | Charlotte | County | VA | 76658.5995 | 173.0799 | 0.0022578 | 93.1321 | TONS | 531.7578 | BARRELS
51041 | 51 | 041 | Chesterfield | County | VA | 76658.5995 | 2474.4182 | 0.032278 | 1331.4524 | TONS | 7602.2177 | BARRELS
51043 | 51 | 043 | Clarke | County | VA | 76658.5995 | 250.2713 | 0.0032648 | 134.6677 | TONS | 768.9148 | BARRELS
51045 | 51 | 045 | Craig | County | VA | 76658.5995 | 49.6856 | 0.00064814 | 26.7352 | TONS | 152.6503 | BARRELS
51047 | 51 | 047 | Culpeper | County | VA | 76658.5995 | 401.1423 | 0.0052328 | 215.8495 | TONS | 1232.4396 | BARRELS
51049 | 51 | 049 | Cumberland | County | VA | 76658.5995 | 82.3865 | 0.0010747 | 44.3311 | TONS | 253.1181 | BARRELS
51051 | 51 | 051 | Dickenson | County | VA | 76658.5995 | 135.3577 | 0.0017657 | 72.8342 | TONS | 415.8629 | BARRELS
51053 | 51 | 053 | Dinwiddie | County | VA | 76658.5995 | 388.3506 | 0.005066 | 208.9664 | TONS | 1193.1394 | BARRELS
51057 | 51 | 057 | Essex | County | VA | 76658.5995 | 170.5628 | 0.002225 | 91.7776 | TONS | 524.0244 | BARRELS
51059 | 51 | 059 | Fairfax | County | VA | 76658.5995 | 10528.8991 | 0.13735 | 5665.4643 | TONS | 32348.2032 | BARRELS
51061 | 51 | 061 | Fauquier | County | VA | 76658.5995 | 997.8353 | 0.013017 | 536.9223 | TONS | 3065.6746 | BARRELS
51063 | 51 | 063 | Floyd | County | VA | 76658.5995 | 142.3762 | 0.0018573 | 76.6108 | TONS | 437.426 | BARRELS
51065 | 51 | 065 | Fluvanna | County | VA | 76658.5995 | 127.3432 | 0.0016612 | 68.5217 | TONS | 391.2397 | BARRELS
51067 | 51 | 067 | Franklin | County | VA | 76658.5995 | 505.6304 | 0.0065959 | 272.0732 | TONS | 1553.4611 | BARRELS
51069 | 51 | 069 | Frederick | County | VA | 76658.5995 | 955.2452 | 0.012461 | 514.0051 | TONS | 2934.824 | BARRELS
51071 | 51 | 071 | Giles | County | VA | 76658.5995 | 194.1204 | 0.0025323 | 104.4537 | TONS | 596.401 | BARRELS
51073 | 51 | 073 | Gloucester | County | VA | 76658.5995 | 365.7426 | 0.0047711 | 196.8014 | TONS | 1123.6802 | BARRELS
51075 | 51 | 075 | Goochland | County | VA | 76658.5995 | 495.8295 | 0.006468 | 266.7994 | TONS | 1523.3495 | BARRELS
51077 | 51 | 077 | Grayson | County | VA | 76658.5995 | 141.4173 | 0.0018448 | 76.0948 | TONS | 434.4799 | BARRELS
51079 | 51 | 079 | Greene | County | VA | 76658.5995 | 142.089 | 0.0018535 | 76.4563 | TONS | 436.5436 | BARRELS
51081 | 51 | 081 | Greensville | County | VA | 76658.5995 | 270.4696 | 0.0035282 | 145.5362 | TONS | 830.9706 | BARRELS
51083 | 51 | 083 | Halifax | County | VA | 76658.5995 | 413.4269 | 0.0053931 | 222.4597 | TONS | 1270.1819 | BARRELS
51085 | 51 | 085 | Hanover | County | VA | 76658.5995 | 1508.3642 | 0.019676 | 811.6312 | TONS | 4634.1855 | BARRELS
51087 | 51 | 087 | Henrico | County | VA | 76658.5995 | 2731.459 | 0.035631 | 1469.7627 | TONS | 8391.9306 | BARRELS
51089 | 51 | 089 | Henry | County | VA | 76658.5995 | 666.0423 | 0.0086884 | 358.3887 | TONS | 2046.2986 | BARRELS
51091 | 51 | 091 | Highland | County | VA | 76658.5995 | 27.7037 | 0.00036139 | 14.907 | TONS | 85.1148 | BARRELS
51093 | 51 | 093 | Isle of Wight | County | VA | 76658.5995 | 315.2482 | 0.0041124 | 169.631 | TONS | 968.545 | BARRELS
51095 | 51 | 095 | James City | County | VA | 76658.5995 | 584.3687 | 0.007623 | 314.4412 | TONS | 1795.3707 | BARRELS
51097 | 51 | 097 | King and Queen | County | VA | 76658.5995 | 113.7874 | 0.0014843 | 61.2275 | TONS | 349.5919 | BARRELS
51099 | 51 | 099 | King George | County | VA | 76658.5995 | 262.1914 | 0.0034202 | 141.0818 | TONS | 805.5373 | BARRELS
51101 | 51 | 101 | King William | County | VA | 76658.5995 | 130.1983 | 0.0016984 | 70.058 | TONS | 400.0115 | BARRELS
51103 | 51 | 103 | Lancaster | County | VA | 76658.5995 | 108.3234 | 0.0014131 | 58.2874 | TONS | 332.8047 | BARRELS
51105 | 51 | 105 | Lee | County | VA | 76658.5995 | 228.1211 | 0.0029758 | 122.749 | TONS | 700.8622 | BARRELS
51107 | 51 | 107 | Loudoun | County | VA | 76658.5995 | 1430.7714 | 0.018664 | 769.8796 | TONS | 4395.7952 | BARRELS
51109 | 51 | 109 | Louisa | County | VA | 76658.5995 | 290.2477 | 0.0037862 | 156.1785 | TONS | 891.7354 | BARRELS
51111 | 51 | 111 | Lunenburg | County | VA | 76658.5995 | 94.9547 | 0.0012387 | 51.0939 | TONS | 291.7317 | BARRELS
51113 | 51 | 113 | Madison | County | VA | 76658.5995 | 176.1337 | 0.0022976 | 94.7753 | TONS | 541.14 | BARRELS
51115 | 51 | 115 | Mathews | County | VA | 76658.5995 | 78.8851 | 0.001029 | 42.4471 | TONS | 242.3607 | BARRELS
51117 | 51 | 117 | Mecklenburg | County | VA | 76658.5995 | 467.7392 | 0.0061016 | 251.6844 | TONS | 1437.047 | BARRELS
51119 | 51 | 119 | Middlesex | County | VA | 76658.5995 | 116.2662 | 0.0015167 | 62.5613 | TONS | 357.2076 | BARRELS
51121 | 51 | 121 | Montgomery | County | VA | 76658.5995 | 931.0199 | 0.012145 | 500.9698 | TONS | 2860.396 | BARRELS
51125 | 51 | 125 | Nelson | County | VA | 76658.5995 | 238.2366 | 0.0031078 | 128.192 | TONS | 731.9403 | BARRELS
51127 | 51 | 127 | New Kent | County | VA | 76658.5995 | 368.146 | 0.0048024 | 198.0946 | TONS | 1131.0643 | BARRELS
51131 | 51 | 131 | Northampton | County | VA | 76658.5995 | 220.2978 | 0.0028738 | 118.5394 | TONS | 676.8265 | BARRELS
51133 | 51 | 133 | Northumberland | County | VA | 76658.5995 | 109.2991 | 0.0014258 | 58.8124 | TONS | 335.8024 | BARRELS
51135 | 51 | 135 | Nottoway | County | VA | 76658.5995 | 196.1723 | 0.002559 | 105.5578 | TONS | 602.7051 | BARRELS
51137 | 51 | 137 | Orange | County | VA | 76658.5995 | 237.4006 | 0.0030969 | 127.7422 | TONS | 729.3719 | BARRELS
51139 | 51 | 139 | Page | County | VA | 76658.5995 | 181.12 | 0.0023627 | 97.4583 | TONS | 556.4596 | BARRELS
51141 | 51 | 141 | Patrick | County | VA | 76658.5995 | 197.7067 | 0.0025791 | 106.3834 | TONS | 607.4193 | BARRELS
51143 | 51 | 143 | Pittsylvania | County | VA | 76658.5995 | 666.0754 | 0.0086889 | 358.4065 | TONS | 2046.4003 | BARRELS
51145 | 51 | 145 | Powhatan | County | VA | 76658.5995 | 210.7921 | 0.0027498 | 113.4245 | TONS | 647.6219 | BARRELS
51147 | 51 | 147 | Prince Edward | County | VA | 76658.5995 | 248.7858 | 0.0032454 | 133.8684 | TONS | 764.3509 | BARRELS
51149 | 51 | 149 | Prince George | County | VA | 76658.5995 | 407.0946 | 0.0053105 | 219.0523 | TONS | 1250.727 | BARRELS
51153 | 51 | 153 | Prince William | County | VA | 76658.5995 | 2785.4264 | 0.036335 | 1498.8019 | TONS | 8557.736 | BARRELS
51155 | 51 | 155 | Pulaski | County | VA | 76658.5995 | 501.5968 | 0.0065433 | 269.9027 | TONS | 1541.0685 | BARRELS
51157 | 51 | 157 | Rappahannock | County | VA | 76658.5995 | 97.6277 | 0.0012735 | 52.5322 | TONS | 299.9441 | BARRELS
51159 | 51 | 159 | Richmond | County | VA | 76658.5995 | 117.2388 | 0.0015294 | 63.0847 | TONS | 360.1957 | BARRELS
51161 | 51 | 161 | Roanoke | County | VA | 76658.5995 | 789.727 | 0.010302 | 424.9419 | TONS | 2426.2982 | BARRELS
51163 | 51 | 163 | Rockbridge | County | VA | 76658.5995 | 647.0755 | 0.008441 | 348.1829 | TONS | 1988.0264 | BARRELS
51165 | 51 | 165 | Rockingham | County | VA | 76658.5995 | 963.4236 | 0.012568 | 518.4058 | TONS | 2959.9507 | BARRELS
51167 | 51 | 167 | Russell | County | VA | 76658.5995 | 315.8802 | 0.0041206 | 169.971 | TONS | 970.4867 | BARRELS
51169 | 51 | 169 | Scott | County | VA | 76658.5995 | 291.3817 | 0.003801 | 156.7887 | TONS | 895.2194 | BARRELS
51171 | 51 | 171 | Shenandoah | County | VA | 76658.5995 | 678.5982 | 0.0088522 | 365.1449 | TONS | 2084.8744 | BARRELS
51173 | 51 | 173 | Smyth | County | VA | 76658.5995 | 444.7289 | 0.0058014 | 239.3029 | TONS | 1366.3519 | BARRELS
51175 | 51 | 175 | Southampton | County | VA | 76658.5995 | 383.0851 | 0.0049973 | 206.1331 | TONS | 1176.962 | BARRELS
51177 | 51 | 177 | Spotsylvania | County | VA | 76658.5995 | 1264.4634 | 0.016495 | 680.3914 | TONS | 3884.8429 | BARRELS
51179 | 51 | 179 | Stafford | County | VA | 76658.5995 | 1421.449 | 0.018543 | 764.8633 | TONS | 4367.1537 | BARRELS
51181 | 51 | 181 | Surry | County | VA | 76658.5995 | 65.3913 | 0.00085302 | 35.1862 | TONS | 200.9033 | BARRELS
51183 | 51 | 183 | Sussex | County | VA | 76658.5995 | 327.0186 | 0.0042659 | 175.9645 | TONS | 1004.7075 | BARRELS
51185 | 51 | 185 | Tazewell | County | VA | 76658.5995 | 452.7847 | 0.0059065 | 243.6376 | TONS | 1391.1019 | BARRELS
51187 | 51 | 187 | Warren | County | VA | 76658.5995 | 337.6757 | 0.0044049 | 181.6989 | TONS | 1037.4496 | BARRELS
51191 | 51 | 191 | Washington | County | VA | 76658.5995 | 761.8964 | 0.0099388 | 409.9666 | TONS | 2340.7936 | BARRELS
51193 | 51 | 193 | Westmoreland | County | VA | 76658.5995 | 154.7651 | 0.0020189 | 83.2771 | TONS | 475.4887 | BARRELS
51195 | 51 | 195 | Wise | County | VA | 76658.5995 | 372.7248 | 0.0048621 | 200.5584 | TONS | 1145.1318 | BARRELS
51197 | 51 | 197 | Wythe | County | VA | 76658.5995 | 739.1704 | 0.0096424 | 397.738 | TONS | 2270.9719 | BARRELS
51199 | 51 | 199 | York | County | VA | 76658.5995 | 722.7418 | 0.0094281 | 388.898 | TONS | 2220.4979 | BARRELS
51510 | 51 | 510 | Alexandria | City | VA | 76658.5995 | 977.9227 | 0.012757 | 526.2075 | TONS | 3004.4967 | BARRELS
51515 | 51 | 515 | Bedford | City | VA | 76658.5995 | 54.3366 | 0.00070881 | 29.2378 | TONS | 166.9397 | BARRELS
51520 | 51 | 520 | Bristol | City | VA | 76658.5995 | 249.1591 | 0.0032502 | 134.0693 | TONS | 765.4978 | BARRELS
51530 | 51 | 530 | Buena Vista | City | VA | 76658.5995 | 27.0747 | 0.00035319 | 14.5685 | TONS | 83.1823 | BARRELS
51540 | 51 | 540 | Charlottesville | City | VA | 76658.5995 | 249.1808 | 0.0032505 | 134.081 | TONS | 765.5645 | BARRELS
51550 | 51 | 550 | Chesapeake | City | VA | 76658.5995 | 1881.735 | 0.024547 | 1012.5372 | TONS | 5781.3021 | BARRELS
51570 | 51 | 570 | Colonial Heights | City | VA | 76658.5995 | 129.3508 | 0.0016874 | 69.602 | TONS | 397.4077 | BARRELS
51580 | 51 | 580 | Covington | City | VA | 76658.5995 | 33.2141 | 0.00043327 | 17.8721 | TONS | 102.0445 | BARRELS
51590 | 51 | 590 | Danville | City | VA | 76658.5995 | 405.4243 | 0.0052887 | 218.1536 | TONS | 1245.5953 | BARRELS
51595 | 51 | 595 | Emporia | City | VA | 76658.5995 | 68.0633 | 0.00088788 | 36.624 | TONS | 209.1126 | BARRELS
51600 | 51 | 600 | Fairfax | City | VA | 76658.5995 | 123.6125 | 0.0016125 | 66.5143 | TONS | 379.7778 | BARRELS
51610 | 51 | 610 | Falls Church | City | VA | 76658.5995 | 31.9582 | 0.00041689 | 17.1963 | TONS | 98.186 | BARRELS
51620 | 51 | 620 | Franklin | City | VA | 76658.5995 | 37.9974 | 0.00049567 | 20.4459 | TONS | 116.7404 | BARRELS
51630 | 51 | 630 | Fredericksburg | City | VA | 76658.5995 | 450.9598 | 0.0058827 | 242.6556 | TONS | 1385.4952 | BARRELS
51640 | 51 | 640 | Galax | City | VA | 76658.5995 | 61.0272 | 0.00079609 | 32.8379 | TONS | 187.4954 | BARRELS
51650 | 51 | 650 | Hampton | City | VA | 76658.5995 | 1307.1526 | 0.017052 | 703.3619 | TONS | 4015.998 | BARRELS
51660 | 51 | 660 | Harrisonburg | City | VA | 76658.5995 | 295.7196 | 0.0038576 | 159.1229 | TONS | 908.5468 | BARRELS
51670 | 51 | 670 | Hopewell | City | VA | 76658.5995 | 67.9319 | 0.00088616 | 36.5533 | TONS | 208.7089 | BARRELS
51678 | 51 | 678 | Lexington | City | VA | 76658.5995 | 23.717 | 0.00030938 | 12.7618 | TONS | 72.8663 | BARRELS
51680 | 51 | 680 | Lynchburg | City | VA | 76658.5995 | 510.8978 | 0.0066646 | 274.9075 | TONS | 1569.6442 | BARRELS
51683 | 51 | 683 | Manassas | City | VA | 76658.5995 | 129.9698 | 0.0016954 | 69.9351 | TONS | 399.3095 | BARRELS
51685 | 51 | 685 | Manassas Park | City | VA | 76658.5995 | 16.823 | 0.00021945 | 9.0522 | TONS | 51.6857 | BARRELS
51690 | 51 | 690 | Martinsville | City | VA | 76658.5995 | 108.2559 | 0.0014122 | 58.2511 | TONS | 332.5973 | BARRELS
51700 | 51 | 700 | Newport News | City | VA | 76658.5995 | 1522.1428 | 0.019856 | 819.0453 | TONS | 4676.5178 | BARRELS
51710 | 51 | 710 | Norfolk | City | VA | 76658.5995 | 1739.5306 | 0.022692 | 936.0189 | TONS | 5344.4039 | BARRELS
51720 | 51 | 720 | Norton | City | VA | 76658.5995 | 44.7431 | 0.00058367 | 24.0757 | TONS | 137.4654 | BARRELS
51730 | 51 | 730 | Petersburg | City | VA | 76658.5995 | 237.4992 | 0.0030981 | 127.7952 | TONS | 729.6748 | BARRELS
51735 | 51 | 735 | Poquoson | City | VA | 76658.5995 | 39.7667 | 0.00051875 | 21.3979 | TONS | 122.1762 | BARRELS
51740 | 51 | 740 | Portsmouth | City | VA | 76658.5995 | 544.9537 | 0.0071088 | 293.2325 | TONS | 1674.275 | BARRELS
51750 | 51 | 750 | Radford | City | VA | 76658.5995 | 72.631 | 0.00094746 | 39.0818 | TONS | 223.1461 | BARRELS
51760 | 51 | 760 | Richmond | City | VA | 76658.5995 | 2255.1668 | 0.029418 | 1213.4761 | TONS | 6928.606 | BARRELS
51770 | 51 | 770 | Roanoke | City | VA | 76658.5995 | 870.7839 | 0.011359 | 468.5575 | TONS | 2675.3314 | BARRELS
51775 | 51 | 775 | Salem | City | VA | 76658.5995 | 151.1388 | 0.0019716 | 81.3258 | TONS | 464.3476 | BARRELS
51790 | 51 | 790 | Staunton | City | VA | 76658.5995 | 135.2647 | 0.0017645 | 72.7842 | TONS | 415.5772 | BARRELS
51800 | 51 | 800 | Suffolk | City | VA | 76658.5995 | 828.9929 | 0.010814 | 446.0703 | TONS | 2546.9359 | BARRELS
51810 | 51 | 810 | Virginia Beach | City | VA | 76658.5995 | 2764.61 | 0.036064 | 1487.6009 | TONS | 8493.7813 | BARRELS
51820 | 51 | 820 | Waynesboro | City | VA | 76658.5995 | 161.6948 | 0.0021093 | 87.0059 | TONS | 496.779 | BARRELS
51830 | 51 | 830 | Williamsburg | City | VA | 76658.5995 | 96.0575 | 0.0012531 | 51.6873 | TONS | 295.1199 | BARRELS
51840 | 51 | 840 | Winchester | City | VA | 76658.5995 | 132.1748 | 0.0017242 | 71.1215 | TONS | 406.084 | BARRELS
53001 | 53 | 001 | Adams | County | WA | 54026.4115 | 525.9151 | 0.0097344 | 236.1859 | TONS | 1348.555 | BARRELS
53003 | 53 | 003 | Asotin | County | WA | 54026.4115 | 98.1373 | 0.0018165 | 44.073 | TONS | 251.6443 | BARRELS
53005 | 53 | 005 | Benton | County | WA | 54026.4115 | 1692.9765 | 0.031336 | 760.3076 | TONS | 4341.1417 | BARRELS
53007 | 53 | 007 | Chelan | County | WA | 54026.4115 | 394.664 | 0.007305 | 177.2417 | TONS | 1012.0001 | BARRELS
53009 | 53 | 009 | Clallam | County | WA | 54026.4115 | 374.0145 | 0.0069228 | 167.9681 | TONS | 959.0505 | BARRELS
53011 | 53 | 011 | Clark | County | WA | 54026.4115 | 2884.7219 | 0.053395 | 1295.5146 | TONS | 7397.0232 | BARRELS
53013 | 53 | 013 | Columbia | County | WA | 54026.4115 | 30.0897 | 0.00055694 | 13.5131 | TONS | 77.1562 | BARRELS
53015 | 53 | 015 | Cowlitz | County | WA | 54026.4115 | 1027.6024 | 0.01902 | 461.4913 | TONS | 2634.985 | BARRELS
53017 | 53 | 017 | Douglas | County | WA | 54026.4115 | 212.1473 | 0.0039267 | 95.2743 | TONS | 543.9895 | BARRELS
53019 | 53 | 019 | Ferry | County | WA | 54026.4115 | 64.9088 | 0.0012014 | 29.1502 | TONS | 166.4396 | BARRELS
53021 | 53 | 021 | Franklin | County | WA | 54026.4115 | 370.3915 | 0.0068557 | 166.341 | TONS | 949.7604 | BARRELS
53023 | 53 | 023 | Garfield | County | WA | 54026.4115 | 16.9204 | 0.00031319 | 7.5989 | TONS | 43.3874 | BARRELS
53025 | 53 | 025 | Grant | County | WA | 54026.4115 | 1025.7782 | 0.018987 | 460.672 | TONS | 2630.3073 | BARRELS
53027 | 53 | 027 | Grays Harbor | County | WA | 54026.4115 | 431.7382 | 0.0079912 | 193.8915 | TONS | 1107.066 | BARRELS
53029 | 53 | 029 | Island | County | WA | 54026.4115 | 430.7665 | 0.0079733 | 193.4552 | TONS | 1104.5743 | BARRELS
53031 | 53 | 031 | Jefferson | County | WA | 54026.4115 | 151.0163 | 0.0027952 | 67.8207 | TONS | 387.237 | BARRELS
53033 | 53 | 033 | King | County | WA | 54026.4115 | 16832.3199 | 0.31156 | 7559.3134 | TONS | 43161.5475 | BARRELS
53035 | 53 | 035 | Kitsap | County | WA | 54026.4115 | 1873.9896 | 0.034687 | 841.5997 | TONS | 4805.2967 | BARRELS
53037 | 53 | 037 | Kittitas | County | WA | 54026.4115 | 1201.8989 | 0.022247 | 539.767 | TONS | 3081.9172 | BARRELS
53039 | 53 | 039 | Klickitat | County | WA | 54026.4115 | 143.1058 | 0.0026488 | 64.2681 | TONS | 366.9529 | BARRELS
53041 | 53 | 041 | Lewis | County | WA | 54026.4115 | 677.0666 | 0.012532 | 304.0673 | TONS | 1736.1387 | BARRELS
53043 | 53 | 043 | Lincoln | County | WA | 54026.4115 | 244.4431 | 0.0045245 | 109.7782 | TONS | 626.8026 | BARRELS
53045 | 53 | 045 | Mason | County | WA | 54026.4115 | 400.0917 | 0.0074055 | 179.6792 | TONS | 1025.9178 | BARRELS
53047 | 53 | 047 | Okanogan | County | WA | 54026.4115 | 306.5927 | 0.0056749 | 137.6893 | TONS | 786.1671 | BARRELS
53049 | 53 | 049 | Pacific | County | WA | 54026.4115 | 160.3219 | 0.0029675 | 71.9998 | TONS | 411.0985 | BARRELS
53051 | 53 | 051 | Pend Oreille | County | WA | 54026.4115 | 104.8173 | 0.0019401 | 47.0729 | TONS | 268.7732 | BARRELS
53053 | 53 | 053 | Pierce | County | WA | 54026.4115 | 6074.1184 | 0.11243 | 2727.8572 | TONS | 15575.2951 | BARRELS
53055 | 53 | 055 | San Juan | County | WA | 54026.4115 | 50.8763 | 0.00094169 | 22.8483 | TONS | 130.4573 | BARRELS
53057 | 53 | 057 | Skagit | County | WA | 54026.4115 | 937.0538 | 0.017344 | 420.8263 | TONS | 2402.7996 | BARRELS
53059 | 53 | 059 | Skamania | County | WA | 54026.4115 | 71.1437 | 0.0013168 | 31.9503 | TONS | 182.4272 | BARRELS
53061 | 53 | 061 | Snohomish | County | WA | 54026.4115 | 5211.7649 | 0.096467 | 2340.5784 | TONS | 13364.0425 | BARRELS
53063 | 53 | 063 | Spokane | County | WA | 54026.4115 | 3458.2104 | 0.06401 | 1553.0656 | TONS | 8867.5663 | BARRELS
53065 | 53 | 065 | Stevens | County | WA | 54026.4115 | 314.2378 | 0.0058164 | 141.1227 | TONS | 805.7707 | BARRELS
53067 | 53 | 067 | Thurston | County | WA | 54026.4115 | 2193.8243 | 0.040607 | 985.2359 | TONS | 5625.419 | BARRELS
53069 | 53 | 069 | Wahkiakum | County | WA | 54026.4115 | 27.7847 | 0.00051428 | 12.478 | TONS | 71.2457 | BARRELS
53071 | 53 | 071 | Walla Walla | County | WA | 54026.4115 | 293.2194 | 0.0054273 | 131.6834 | TONS | 751.8752 | BARRELS
53073 | 53 | 073 | Whatcom | County | WA | 54026.4115 | 1462.0442 | 0.027062 | 656.597 | TONS | 3748.9835 | BARRELS
53075 | 53 | 075 | Whitman | County | WA | 54026.4115 | 175.3808 | 0.0032462 | 78.7627 | TONS | 449.7126 | BARRELS
53077 | 53 | 077 | Yakima | County | WA | 54026.4115 | 2080.3167 | 0.038506 | 934.2602 | TONS | 5334.362 | BARRELS
54001 | 54 | 001 | Barbour | County | WV | 19177.4595 | 130.5714 | 0.0068086 | 24.3815 | TONS | 139.2118 | BARRELS
54003 | 54 | 003 | Berkeley | County | WV | 19177.4595 | 835.519 | 0.043568 | 156.0162 | TONS | 890.8083 | BARRELS
54005 | 54 | 005 | Boone | County | WV | 19177.4595 | 294.2034 | 0.015341 | 54.9365 | TONS | 313.6719 | BARRELS
54007 | 54 | 007 | Braxton | County | WV | 19177.4595 | 372.9423 | 0.019447 | 69.6394 | TONS | 397.6212 | BARRELS
54009 | 54 | 009 | Brooke | County | WV | 19177.4595 | 312.0546 | 0.016272 | 58.2698 | TONS | 332.7044 | BARRELS
54011 | 54 | 011 | Cabell | County | WV | 19177.4595 | 1022.2589 | 0.053305 | 190.886 | TONS | 1089.9054 | BARRELS
54013 | 54 | 013 | Calhoun | County | WV | 19177.4595 | 57.2913 | 0.0029874 | 10.698 | TONS | 61.0825 | BARRELS
54015 | 54 | 015 | Clay | County | WV | 19177.4595 | 113.1295 | 0.0058991 | 21.1246 | TONS | 120.6157 | BARRELS
54017 | 54 | 017 | Doddridge | County | WV | 19177.4595 | 82.1809 | 0.0042853 | 15.3456 | TONS | 87.6191 | BARRELS
54019 | 54 | 019 | Fayette | County | WV | 19177.4595 | 597.4103 | 0.031152 | 111.5542 | TONS | 636.9431 | BARRELS
54021 | 54 | 021 | Gilmer | County | WV | 19177.4595 | 60.0481 | 0.0031312 | 11.2128 | TONS | 64.0217 | BARRELS
54023 | 54 | 023 | Grant | County | WV | 19177.4595 | 117.0946 | 0.0061058 | 21.865 | TONS | 124.8432 | BARRELS
54025 | 54 | 025 | Greenbrier | County | WV | 19177.4595 | 470.9559 | 0.024558 | 87.9414 | TONS | 502.1207 | BARRELS
54027 | 54 | 027 | Hampshire | County | WV | 19177.4595 | 192.4155 | 0.010033 | 35.9297 | TONS | 205.1483 | BARRELS
54029 | 54 | 029 | Hancock | County | WV | 19177.4595 | 209.5373 | 0.010926 | 39.1268 | TONS | 223.4031 | BARRELS
54031 | 54 | 031 | Hardy | County | WV | 19177.4595 | 131.34 | 0.0068487 | 24.5251 | TONS | 140.0312 | BARRELS
54033 | 54 | 033 | Harrison | County | WV | 19177.4595 | 699.1902 | 0.036459 | 130.5595 | TONS | 745.4581 | BARRELS
54035 | 54 | 035 | Jackson | County | WV | 19177.4595 | 502.8725 | 0.026222 | 93.9012 | TONS | 536.1494 | BARRELS
54037 | 54 | 037 | Jefferson | County | WV | 19177.4595 | 353.2856 | 0.018422 | 65.9689 | TONS | 376.6638 | BARRELS
54039 | 54 | 039 | Kanawha | County | WV | 19177.4595 | 2583.4707 | 0.13471 | 482.4105 | TONS | 2754.4281 | BARRELS
54041 | 54 | 041 | Lewis | County | WV | 19177.4595 | 329.9002 | 0.017202 | 61.6021 | TONS | 351.7309 | BARRELS
54043 | 54 | 043 | Lincoln | County | WV | 19177.4595 | 149.4733 | 0.0077942 | 27.9111 | TONS | 159.3645 | BARRELS
54045 | 54 | 045 | Logan | County | WV | 19177.4595 | 353.0179 | 0.018408 | 65.9189 | TONS | 376.3783 | BARRELS
54047 | 54 | 047 | McDowell | County | WV | 19177.4595 | 229.2699 | 0.011955 | 42.8115 | TONS | 244.4415 | BARRELS
54049 | 54 | 049 | Marion | County | WV | 19177.4595 | 468.1139 | 0.02441 | 87.4107 | TONS | 499.0907 | BARRELS
54051 | 54 | 051 | Marshall | County | WV | 19177.4595 | 227.9874 | 0.011888 | 42.572 | TONS | 243.0741 | BARRELS
54053 | 54 | 053 | Mason | County | WV | 19177.4595 | 265.458 | 0.013842 | 49.5689 | TONS | 283.0243 | BARRELS
54055 | 54 | 055 | Mercer | County | WV | 19177.4595 | 769.7288 | 0.040137 | 143.7312 | TONS | 820.6645 | BARRELS
54057 | 54 | 057 | Mineral | County | WV | 19177.4595 | 185.2416 | 0.0096593 | 34.5901 | TONS | 197.4997 | BARRELS
54059 | 54 | 059 | Mingo | County | WV | 19177.4595 | 280.5682 | 0.01463 | 52.3904 | TONS | 299.1344 | BARRELS
54061 | 54 | 061 | Monongalia | County | WV | 19177.4595 | 801.1814 | 0.041777 | 149.6043 | TONS | 854.1984 | BARRELS
54063 | 54 | 063 | Monroe | County | WV | 19177.4595 | 86.0667 | 0.0044879 | 16.0712 | TONS | 91.762 | BARRELS
54065 | 54 | 065 | Morgan | County | WV | 19177.4595 | 135.6062 | 0.0070711 | 25.3217 | TONS | 144.5797 | BARRELS
54067 | 54 | 067 | Nicholas | County | WV | 19177.4595 | 352.9974 | 0.018407 | 65.9151 | TONS | 376.3565 | BARRELS
54069 | 54 | 069 | Ohio | County | WV | 19177.4595 | 435.1349 | 0.02269 | 81.2526 | TONS | 463.9293 | BARRELS
54071 | 54 | 071 | Pendleton | County | WV | 19177.4595 | 91.2813 | 0.0047598 | 17.0449 | TONS | 97.3217 | BARRELS
54073 | 54 | 073 | Pleasants | County | WV | 19177.4595 | 75.8702 | 0.0039562 | 14.1672 | TONS | 80.8908 | BARRELS
54075 | 54 | 075 | Pocahontas | County | WV | 19177.4595 | 92.8889 | 0.0048436 | 17.3451 | TONS | 99.0357 | BARRELS
54077 | 54 | 077 | Preston | County | WV | 19177.4595 | 286.9464 | 0.014963 | 53.5814 | TONS | 305.9347 | BARRELS
54079 | 54 | 079 | Putnam | County | WV | 19177.4595 | 571.7136 | 0.029812 | 106.7559 | TONS | 609.5459 | BARRELS
54081 | 54 | 081 | Raleigh | County | WV | 19177.4595 | 1018.0552 | 0.053086 | 190.1011 | TONS | 1085.4235 | BARRELS
54083 | 54 | 083 | Randolph | County | WV | 19177.4595 | 249.721 | 0.013022 | 46.6303 | TONS | 266.2459 | BARRELS
54085 | 54 | 085 | Ritchie | County | WV | 19177.4595 | 124.8146 | 0.0065084 | 23.3066 | TONS | 133.074 | BARRELS
54087 | 54 | 087 | Roane | County | WV | 19177.4595 | 178.6019 | 0.0093131 | 33.3503 | TONS | 190.4206 | BARRELS
54089 | 54 | 089 | Summers | County | WV | 19177.4595 | 151.4913 | 0.0078994 | 28.2879 | TONS | 161.516 | BARRELS
54091 | 54 | 091 | Taylor | County | WV | 19177.4595 | 99.4336 | 0.0051849 | 18.5672 | TONS | 106.0135 | BARRELS
54093 | 54 | 093 | Tucker | County | WV | 19177.4595 | 69.2238 | 0.0036096 | 12.9261 | TONS | 73.8046 | BARRELS
54095 | 54 | 095 | Tyler | County | WV | 19177.4595 | 67.4751 | 0.0035185 | 12.5996 | TONS | 71.9402 | BARRELS
54097 | 54 | 097 | Upshur | County | WV | 19177.4595 | 166.3864 | 0.0086761 | 31.0693 | TONS | 177.3968 | BARRELS
54099 | 54 | 099 | Wayne | County | WV | 19177.4595 | 370.0789 | 0.019298 | 69.1047 | TONS | 394.5683 | BARRELS
54101 | 54 | 101 | Webster | County | WV | 19177.4595 | 69.197 | 0.0036082 | 12.9211 | TONS | 73.776 | BARRELS
54103 | 54 | 103 | Wetzel | County | WV | 19177.4595 | 108.9385 | 0.0056805 | 20.342 | TONS | 116.1473 | BARRELS
54105 | 54 | 105 | Wirt | County | WV | 19177.4595 | 42.6382 | 0.0022233 | 7.9618 | TONS | 45.4597 | BARRELS
54107 | 54 | 107 | Wood | County | WV | 19177.4595 | 903.7618 | 0.047126 | 168.7591 | TONS | 963.5669 | BARRELS
54109 | 54 | 109 | Wyoming | County | WV | 19177.4595 | 231.424 | 0.012068 | 43.2137 | TONS | 246.7381 | BARRELS
55001 | 55 | 001 | Adams | County | WI | 58091.2523 | 252.6792 | 0.0043497 | 82.318 | TONS | 470.0124 | BARRELS
55003 | 55 | 003 | Ashland | County | WI | 58091.2523 | 142.7682 | 0.0024577 | 46.5111 | TONS | 265.5653 | BARRELS
55005 | 55 | 005 | Barron | County | WI | 58091.2523 | 496.2363 | 0.0085424 | 161.6641 | TONS | 923.0566 | BARRELS
55007 | 55 | 007 | Bayfield | County | WI | 58091.2523 | 207.0353 | 0.003564 | 67.4481 | TONS | 385.1095 | BARRELS
55009 | 55 | 009 | Brown | County | WI | 58091.2523 | 2375.0672 | 0.040885 | 773.7507 | TONS | 4417.8982 | BARRELS
55011 | 55 | 011 | Buffalo | County | WI | 58091.2523 | 192.5972 | 0.0033154 | 62.7444 | TONS | 358.2529 | BARRELS
55013 | 55 | 013 | Burnett | County | WI | 58091.2523 | 201.0626 | 0.0034612 | 65.5023 | TONS | 373.9996 | BARRELS
55015 | 55 | 015 | Calumet | County | WI | 58091.2523 | 375.7614 | 0.0064685 | 122.4158 | TONS | 698.9594 | BARRELS
55017 | 55 | 017 | Chippewa | County | WI | 58091.2523 | 640.3211 | 0.011023 | 208.6042 | TONS | 1191.0709 | BARRELS
55019 | 55 | 019 | Clark | County | WI | 58091.2523 | 415.6015 | 0.0071543 | 135.3949 | TONS | 773.0666 | BARRELS
55021 | 55 | 021 | Columbia | County | WI | 58091.2523 | 921.5094 | 0.015863 | 300.2098 | TONS | 1714.1135 | BARRELS
55023 | 55 | 023 | Crawford | County | WI | 58091.2523 | 169.7276 | 0.0029217 | 55.294 | TONS | 315.7129 | BARRELS
55025 | 55 | 025 | Dane | County | WI | 58091.2523 | 4295.8638 | 0.07395 | 1399.5089 | TONS | 7990.8009 | BARRELS
55027 | 55 | 027 | Dodge | County | WI | 58091.2523 | 812.4542 | 0.013986 | 264.6818 | TONS | 1511.2583 | BARRELS
55029 | 55 | 029 | Door | County | WI | 58091.2523 | 277.5776 | 0.0047783 | 90.4294 | TONS | 516.3263 | BARRELS
55031 | 55 | 031 | Douglas | County | WI | 58091.2523 | 383.94 | 0.0066093 | 125.0802 | TONS | 714.1726 | BARRELS
55033 | 55 | 033 | Dunn | County | WI | 58091.2523 | 644.5175 | 0.011095 | 209.9713 | TONS | 1198.8767 | BARRELS
55035 | 55 | 035 | Eau Claire | County | WI | 58091.2523 | 1272.4405 | 0.021904 | 414.5364 | TONS | 2366.8857 | BARRELS
55037 | 55 | 037 | Florence | County | WI | 58091.2523 | 69.2908 | 0.0011928 | 22.5736 | TONS | 128.8889 | BARRELS
55039 | 55 | 039 | Fond du Lac | County | WI | 58091.2523 | 825.33 | 0.014207 | 268.8765 | TONS | 1535.2087 | BARRELS
55041 | 55 | 041 | Forest | County | WI | 58091.2523 | 130.2767 | 0.0022426 | 42.4416 | TONS | 242.3296 | BARRELS
55043 | 55 | 043 | Grant | County | WI | 58091.2523 | 514.5528 | 0.0088577 | 167.6313 | TONS | 957.1274 | BARRELS
55045 | 55 | 045 | Green | County | WI | 58091.2523 | 332.5925 | 0.0057253 | 108.3522 | TONS | 618.6603 | BARRELS
55047 | 55 | 047 | Green Lake | County | WI | 58091.2523 | 213.2878 | 0.0036716 | 69.485 | TONS | 396.7398 | BARRELS
55049 | 55 | 049 | Iowa | County | WI | 58091.2523 | 252.2715 | 0.0043427 | 82.1851 | TONS | 469.254 | BARRELS
55051 | 55 | 051 | Iron | County | WI | 58091.2523 | 84.9732 | 0.0014628 | 27.6826 | TONS | 158.0599 | BARRELS
55053 | 55 | 053 | Jackson | County | WI | 58091.2523 | 660.2639 | 0.011366 | 215.1011 | TONS | 1228.1668 | BARRELS
55055 | 55 | 055 | Jefferson | County | WI | 58091.2523 | 902.2801 | 0.015532 | 293.9453 | TONS | 1678.3448 | BARRELS
55057 | 55 | 057 | Juneau | County | WI | 58091.2523 | 663.0227 | 0.011413 | 215.9999 | TONS | 1233.2985 | BARRELS
55059 | 55 | 059 | Kenosha | County | WI | 58091.2523 | 1224.3304 | 0.021076 | 398.863 | TONS | 2277.3954 | BARRELS
55061 | 55 | 061 | Kewaunee | County | WI | 58091.2523 | 189.6222 | 0.0032642 | 61.7752 | TONS | 352.7191 | BARRELS
55063 | 55 | 063 | La Crosse | County | WI | 58091.2523 | 1127.7234 | 0.019413 | 367.3903 | TONS | 2097.6953 | BARRELS
55065 | 55 | 065 | Lafayette | County | WI | 58091.2523 | 215.9961 | 0.0037182 | 70.3673 | TONS | 401.7776 | BARRELS
55067 | 55 | 067 | Langlade | County | WI | 58091.2523 | 198.351 | 0.0034145 | 64.6189 | TONS | 368.9557 | BARRELS
55069 | 55 | 069 | Lincoln | County | WI | 58091.2523 | 282.7778 | 0.0048678 | 92.1235 | TONS | 525.9992 | BARRELS
55071 | 55 | 071 | Manitowoc | County | WI | 58091.2523 | 1079.2799 | 0.018579 | 351.6084 | TONS | 2007.5848 | BARRELS
55073 | 55 | 073 | Marathon | County | WI | 58091.2523 | 1469.1935 | 0.025291 | 478.6347 | TONS | 2732.8689 | BARRELS
55075 | 55 | 075 | Marinette | County | WI | 58091.2523 | 436.1198 | 0.0075075 | 142.0793 | TONS | 811.233 | BARRELS
55077 | 55 | 077 | Marquette | County | WI | 58091.2523 | 477.532 | 0.0082204 | 155.5706 | TONS | 888.2645 | BARRELS
55078 | 55 | 078 | Menominee | County | WI | 58091.2523 | 42.7059 | 0.00073515 | 13.9128 | TONS | 79.4379 | BARRELS
55079 | 55 | 079 | Milwaukee | County | WI | 58091.2523 | 9319.0214 | 0.16042 | 3035.9559 | TONS | 17334.4519 | BARRELS
55081 | 55 | 081 | Monroe | County | WI | 58091.2523 | 899.7122 | 0.015488 | 293.1087 | TONS | 1673.5682 | BARRELS
55083 | 55 | 083 | Oconto | County | WI | 58091.2523 | 364.6266 | 0.0062768 | 118.7883 | TONS | 678.2474 | BARRELS
55085 | 55 | 085 | Oneida | County | WI | 58091.2523 | 409.5792 | 0.0070506 | 133.4329 | TONS | 761.8644 | BARRELS
55087 | 55 | 087 | Outagamie | County | WI | 58091.2523 | 1529.0016 | 0.026321 | 498.119 | TONS | 2844.1189 | BARRELS
55089 | 55 | 089 | Ozaukee | County | WI | 58091.2523 | 972.512 | 0.016741 | 316.8255 | TONS | 1808.9842 | BARRELS
55091 | 55 | 091 | Pepin | County | WI | 58091.2523 | 98.4147 | 0.0016941 | 32.0616 | TONS | 183.0627 | BARRELS
55093 | 55 | 093 | Pierce | County | WI | 58091.2523 | 338.813 | 0.0058324 | 110.3787 | TONS | 630.2312 | BARRELS
55095 | 55 | 095 | Polk | County | WI | 58091.2523 | 493.6578 | 0.008498 | 160.8241 | TONS | 918.2603 | BARRELS
55097 | 55 | 097 | Portage | County | WI | 58091.2523 | 850.3397 | 0.014638 | 277.0241 | TONS | 1581.7297 | BARRELS
55099 | 55 | 099 | Price | County | WI | 58091.2523 | 171.5425 | 0.002953 | 55.8852 | TONS | 319.0888 | BARRELS
55101 | 55 | 101 | Racine | County | WI | 58091.2523 | 1400.6165 | 0.024111 | 456.2936 | TONS | 2605.3078 | BARRELS
55103 | 55 | 103 | Richland | County | WI | 58091.2523 | 193.2373 | 0.0033264 | 62.953 | TONS | 359.4436 | BARRELS
55105 | 55 | 105 | Rock | County | WI | 58091.2523 | 1603.8799 | 0.02761 | 522.5129 | TONS | 2983.4011 | BARRELS
55107 | 55 | 107 | Rusk | County | WI | 58091.2523 | 155.0034 | 0.0026683 | 50.4971 | TONS | 288.3242 | BARRELS
55109 | 55 | 109 | St. Croix | County | WI | 58091.2523 | 980.532 | 0.016879 | 319.4383 | TONS | 1823.9023 | BARRELS
55111 | 55 | 111 | Sauk | County | WI | 58091.2523 | 718.0863 | 0.012361 | 233.9385 | TONS | 1335.7231 | BARRELS
55113 | 55 | 113 | Sawyer | County | WI | 58091.2523 | 218.826 | 0.0037669 | 71.2893 | TONS | 407.0415 | BARRELS
55115 | 55 | 115 | Shawano | County | WI | 58091.2523 | 455.8434 | 0.007847 | 148.5049 | TONS | 847.9212 | BARRELS
55117 | 55 | 117 | Sheboygan | County | WI | 58091.2523 | 1150.1715 | 0.019799 | 374.7035 | TONS | 2139.4513 | BARRELS
55119 | 55 | 119 | Taylor | County | WI | 58091.2523 | 205.8617 | 0.0035438 | 67.0657 | TONS | 382.9264 | BARRELS
55121 | 55 | 121 | Trempealeau | County | WI | 58091.2523 | 408.7393 | 0.0070362 | 133.1593 | TONS | 760.3021 | BARRELS
55123 | 55 | 123 | Vernon | County | WI | 58091.2523 | 321.3198 | 0.0055313 | 104.6797 | TONS | 597.6918 | BARRELS
55125 | 55 | 125 | Vilas | County | WI | 58091.2523 | 292.5986 | 0.0050369 | 95.3229 | TONS | 544.2671 | BARRELS
55127 | 55 | 127 | Walworth | County | WI | 58091.2523 | 1224.7523 | 0.021083 | 399.0005 | TONS | 2278.1802 | BARRELS
55129 | 55 | 129 | Washburn | County | WI | 58091.2523 | 212.6041 | 0.0036598 | 69.2623 | TONS | 395.4681 | BARRELS
55131 | 55 | 131 | Washington | County | WI | 58091.2523 | 1089.0529 | 0.018747 | 354.7923 | TONS | 2025.7637 | BARRELS
55133 | 55 | 133 | Waukesha | County | WI | 58091.2523 | 3525.3178 | 0.060686 | 1148.48 | TONS | 6557.4967 | BARRELS
55135 | 55 | 135 | Waupaca | County | WI | 58091.2523 | 551.9569 | 0.0095015 | 179.8168 | TONS | 1026.7033 | BARRELS
55137 | 55 | 137 | Waushara | County | WI | 58091.2523 | 508.0657 | 0.008746 | 165.5179 | TONS | 945.0606 | BARRELS
55139 | 55 | 139 | Winnebago | County | WI | 58091.2523 | 1302.6458 | 0.022424 | 424.3767 | TONS | 2423.071 | BARRELS
55141 | 55 | 141 | Wood | County | WI | 58091.2523 | 655.9858 | 0.011292 | 213.7074 | TONS | 1220.2091 | BARRELS
56001 | 56 | 001 | Albany | County | WY | 8046.0102 | 416.7184 | 0.051792 | 274.0829 | TONS | 1564.936 | BARRELS
56003 | 56 | 003 | Big Horn | County | WY | 8046.0102 | 232.3895 | 0.028883 | 152.8466 | TONS | 872.7109 | BARRELS
56005 | 56 | 005 | Campbell | County | WY | 8046.0102 | 551.0259 | 0.068484 | 362.4193 | TONS | 2069.3118 | BARRELS
56007 | 56 | 007 | Carbon | County | WY | 8046.0102 | 439.2233 | 0.054589 | 288.8848 | TONS | 1649.4505 | BARRELS
56009 | 56 | 009 | Converse | County | WY | 8046.0102 | 305.9588 | 0.038026 | 201.2344 | TONS | 1148.9916 | BARRELS
56011 | 56 | 011 | Crook | County | WY | 8046.0102 | 300.3905 | 0.037334 | 197.572 | TONS | 1128.0805 | BARRELS
56013 | 56 | 013 | Fremont | County | WY | 8046.0102 | 492.6433 | 0.061228 | 324.02 | TONS | 1850.0629 | BARRELS
56015 | 56 | 015 | Goshen | County | WY | 8046.0102 | 149.7173 | 0.018608 | 98.4717 | TONS | 562.2454 | BARRELS
56017 | 56 | 017 | Hot Springs | County | WY | 8046.0102 | 28.1501 | 0.0034986 | 18.5148 | TONS | 105.7143 | BARRELS
56019 | 56 | 019 | Johnson | County | WY | 8046.0102 | 432.629 | 0.053769 | 284.5476 | TONS | 1624.6864 | BARRELS
56021 | 56 | 021 | Laramie | County | WY | 8046.0102 | 966.5445 | 0.12013 | 635.713 | TONS | 3629.7421 | BARRELS
56023 | 56 | 023 | Lincoln | County | WY | 8046.0102 | 224.9932 | 0.027963 | 147.9819 | TONS | 844.935 | BARRELS
56025 | 56 | 025 | Natrona | County | WY | 8046.0102 | 795.9011 | 0.098919 | 523.4779 | TONS | 2988.9112 | BARRELS
56027 | 56 | 027 | Niobrara | County | WY | 8046.0102 | 45.0068 | 0.0055937 | 29.6018 | TONS | 169.0176 | BARRELS
56029 | 56 | 029 | Park | County | WY | 8046.0102 | 314.385 | 0.039073 | 206.7764 | TONS | 1180.6352 | BARRELS
56031 | 56 | 031 | Platte | County | WY | 8046.0102 | 333.6787 | 0.041471 | 219.4662 | TONS | 1253.0904 | BARRELS
56033 | 56 | 033 | Sheridan | County | WY | 8046.0102 | 425.7217 | 0.052911 | 280.0045 | TONS | 1598.7468 | BARRELS
56035 | 56 | 035 | Sublette | County | WY | 8046.0102 | 120.4286 | 0.014967 | 79.208 | TONS | 452.2552 | BARRELS
56037 | 56 | 037 | Sweetwater | County | WY | 8046.0102 | 788.1026 | 0.097949 | 518.3487 | TONS | 2959.6249 | BARRELS
56039 | 56 | 039 | Teton | County | WY | 8046.0102 | 188.4072 | 0.023416 | 123.9187 | TONS | 707.5407 | BARRELS
56041 | 56 | 041 | Uinta | County | WY | 8046.0102 | 339.4499 | 0.042189 | 223.2621 | TONS | 1274.7634 | BARRELS
56043 | 56 | 043 | Washakie | County | WY | 8046.0102 | 80.0727 | 0.0099519 | 52.6652 | TONS | 300.7034 | BARRELS
56045 | 56 | 045 | Weston | County | WY | 8046.0102 | 74.4721 | 0.0092558 | 48.9816 | TONS | 279.671 | BARRELS
72001 | 72 | 001 | Adjuntas | Municipio | PR | 0 | 0 | 0 | 0 | TONS | 0 | BARRELS
72003 | 72 | 003 | Aguada | Municipio | PR | 0 | 0 | 0 | 0 | TONS | 0 | BARRELS
72005 | 72 | 005 | Aguadilla | Municipio | PR | 0 | 0 | 0 | 0 | TONS | 0 | BARRELS
72007 | 72 | 007 | Aguas Buenas | Municipio | PR | 0 | 0 | 0 | 0 | TONS | 0 | BARRELS
72009 | 72 | 009 | Aibonito | Municipio | PR | 0 | 0 | 0 | 0 | TONS | 0 | BARRELS
72011 | 72 | 011 | Anasco | Municipio | PR | 0 | 0 | 0 | 0 | TONS | 0 | BARRELS
72013 | 72 | 013 | Arecibo | Municipio | PR | 0 | 0 | 0 | 0 | TONS | 0 | BARRELS
72015 | 72 | 015 | Arroyo | Municipio | PR | 0 | 0 | 0 | 0 | TONS | 0 | BARRELS
72017 | 72 | 017 | Barceloneta | Municipio | PR | 0 | 0 | 0 | 0 | TONS | 0 | BARRELS
72019 | 72 | 019 | Barranquitas | Municipio | PR | 0 | 0 | 0 | 0 | TONS | 0 | BARRELS
72021 | 72 | 021 | Bayamo'n | Municipio | PR | 0 | 0 | 0 | 0 | TONS | 0 | BARRELS
72023 | 72 | 023 | Cabo Rojo | Municipio | PR | 0 | 0 | 0 | 0 | TONS | 0 | BARRELS
72025 | 72 | 025 | Caguas | Municipio | PR | 0 | 0 | 0 | 0 | TONS | 0 | BARRELS
72027 | 72 | 027 | Camuy | Municipio | PR | 0 | 0 | 0 | 0 | TONS | 0 | BARRELS
72029 | 72 | 029 | Canovanas | Municipio | PR | 0 | 0 | 0 | 0 | TONS | 0 | BARRELS
72031 | 72 | 031 | Carolina | Municipio | PR | 0 | 0 | 0 | 0 | TONS | 0 | BARRELS
72033 | 72 | 033 | Catano | Municipio | PR | 0 | 0 | 0 | 0 | TONS | 0 | BARRELS
72035 | 72 | 035 | Cayey | Municipio | PR | 0 | 0 | 0 | 0 | TONS | 0 | BARRELS
72037 | 72 | 037 | Ceiba | Municipio | PR | 0 | 0 | 0 | 0 | TONS | 0 | BARRELS
72039 | 72 | 039 | Ciales | Municipio | PR | 0 | 0 | 0 | 0 | TONS | 0 | BARRELS
72041 | 72 | 041 | Cidra | Municipio | PR | 0 | 0 | 0 | 0 | TONS | 0 | BARRELS
72043 | 72 | 043 | Coamo | Municipio | PR | 0 | 0 | 0 | 0 | TONS | 0 | BARRELS
72045 | 72 | 045 | Comerio | Municipio | PR | 0 | 0 | 0 | 0 | TONS | 0 | BARRELS
72047 | 72 | 047 | Corozal | Municipio | PR | 0 | 0 | 0 | 0 | TONS | 0 | BARRELS
72049 | 72 | 049 | Culebra | Municipio | PR | 0 | 0 | 0 | 0 | TONS | 0 | BARRELS
72051 | 72 | 051 | Dorado | Municipio | PR | 0 | 0 | 0 | 0 | TONS | 0 | BARRELS
72053 | 72 | 053 | Fajardo | Municipio | PR | 0 | 0 | 0 | 0 | TONS | 0 | BARRELS
72054 | 72 | 054 | Florida | Municipio | PR | 0 | 0 | 0 | 0 | TONS | 0 | BARRELS
72055 | 72 | 055 | Guanica | Municipio | PR | 0 | 0 | 0 | 0 | TONS | 0 | BARRELS
72057 | 72 | 057 | Guayama | Municipio | PR | 0 | 0 | 0 | 0 | TONS | 0 | BARRELS
72059 | 72 | 059 | Guayanilla | Municipio | PR | 0 | 0 | 0 | 0 | TONS | 0 | BARRELS
72061 | 72 | 061 | Guaynabo | Municipio | PR | 0 | 0 | 0 | 0 | TONS | 0 | BARRELS
72063 | 72 | 063 | Gurabo | Municipio | PR | 0 | 0 | 0 | 0 | TONS | 0 | BARRELS
72065 | 72 | 065 | Hatillo | Municipio | PR | 0 | 0 | 0 | 0 | TONS | 0 | BARRELS
72067 | 72 | 067 | Hormigueros | Municipio | PR | 0 | 0 | 0 | 0 | TONS | 0 | BARRELS
72069 | 72 | 069 | Humacao | Municipio | PR | 0 | 0 | 0 | 0 | TONS | 0 | BARRELS
72071 | 72 | 071 | Isabela | Municipio | PR | 0 | 0 | 0 | 0 | TONS | 0 | BARRELS
72073 | 72 | 073 | Jayuya | Municipio | PR | 0 | 0 | 0 | 0 | TONS | 0 | BARRELS
72075 | 72 | 075 | Juana Diaz | Municipio | PR | 0 | 0 | 0 | 0 | TONS | 0 | BARRELS
72077 | 72 | 077 | Juncos | Municipio | PR | 0 | 0 | 0 | 0 | TONS | 0 | BARRELS
72079 | 72 | 079 | Lajas | Municipio | PR | 0 | 0 | 0 | 0 | TONS | 0 | BARRELS
72081 | 72 | 081 | Lares | Municipio | PR | 0 | 0 | 0 | 0 | TONS | 0 | BARRELS
72083 | 72 | 083 | Las Marias | Municipio | PR | 0 | 0 | 0 | 0 | TONS | 0 | BARRELS
72085 | 72 | 085 | Las Piedras | Municipio | PR | 0 | 0 | 0 | 0 | TONS | 0 | BARRELS
72087 | 72 | 087 | Loiza | Municipio | PR | 0 | 0 | 0 | 0 | TONS | 0 | BARRELS
72089 | 72 | 089 | Luquillo | Municipio | PR | 0 | 0 | 0 | 0 | TONS | 0 | BARRELS
72091 | 72 | 091 | Manati | Municipio | PR | 0 | 0 | 0 | 0 | TONS | 0 | BARRELS
72093 | 72 | 093 | Maricao | Municipio | PR | 0 | 0 | 0 | 0 | TONS | 0 | BARRELS
72095 | 72 | 095 | Maunabo | Municipio | PR | 0 | 0 | 0 | 0 | TONS | 0 | BARRELS
72097 | 72 | 097 | Mayaguez | Municipio | PR | 0 | 0 | 0 | 0 | TONS | 0 | BARRELS
72099 | 72 | 099 | Moca | Municipio | PR | 0 | 0 | 0 | 0 | TONS | 0 | BARRELS
72101 | 72 | 101 | Morovis | Municipio | PR | 0 | 0 | 0 | 0 | TONS | 0 | BARRELS
72103 | 72 | 103 | Naguabo | Municipio | PR | 0 | 0 | 0 | 0 | TONS | 0 | BARRELS
72105 | 72 | 105 | Naranjito | Municipio | PR | 0 | 0 | 0 | 0 | TONS | 0 | BARRELS
72107 | 72 | 107 | Orocovis | Municipio | PR | 0 | 0 | 0 | 0 | TONS | 0 | BARRELS
72109 | 72 | 109 | Patillas | Municipio | PR | 0 | 0 | 0 | 0 | TONS | 0 | BARRELS
72111 | 72 | 111 | Penuelas | Municipio | PR | 0 | 0 | 0 | 0 | TONS | 0 | BARRELS
72113 | 72 | 113 | Ponce | Municipio | PR | 0 | 0 | 0 | 0 | TONS | 0 | BARRELS
72115 | 72 | 115 | Quebradillas | Municipio | PR | 0 | 0 | 0 | 0 | TONS | 0 | BARRELS
72117 | 72 | 117 | Rincon | Municipio | PR | 0 | 0 | 0 | 0 | TONS | 0 | BARRELS
72119 | 72 | 119 | Rio Grande | Municipio | PR | 0 | 0 | 0 | 0 | TONS | 0 | BARRELS
72121 | 72 | 121 | Sabana Grande | Municipio | PR | 0 | 0 | 0 | 0 | TONS | 0 | BARRELS
72123 | 72 | 123 | Salinas | Municipio | PR | 0 | 0 | 0 | 0 | TONS | 0 | BARRELS
72125 | 72 | 125 | San German | Municipio | PR | 0 | 0 | 0 | 0 | TONS | 0 | BARRELS
72127 | 72 | 127 | San Juan | Municipio | PR | 0 | 0 | 0 | 0 | TONS | 0 | BARRELS
72129 | 72 | 129 | San Lorenzo | Municipio | PR | 0 | 0 | 0 | 0 | TONS | 0 | BARRELS
72131 | 72 | 131 | San Sebastian | Municipio | PR | 0 | 0 | 0 | 0 | TONS | 0 | BARRELS
72133 | 72 | 133 | Santa Isabel | Municipio | PR | 0 | 0 | 0 | 0 | TONS | 0 | BARRELS
72135 | 72 | 135 | Toa Alta | Municipio | PR | 0 | 0 | 0 | 0 | TONS | 0 | BARRELS
72137 | 72 | 137 | Toa Baja | Municipio | PR | 0 | 0 | 0 | 0 | TONS | 0 | BARRELS
72139 | 72 | 139 | Trujillo Alto | Municipio | PR | 0 | 0 | 0 | 0 | TONS | 0 | BARRELS
72141 | 72 | 141 | Utuado | Municipio | PR | 0 | 0 | 0 | 0 | TONS | 0 | BARRELS
72143 | 72 | 143 | Vega Alta | Municipio | PR | 0 | 0 | 0 | 0 | TONS | 0 | BARRELS
72145 | 72 | 145 | Vega Baja | Municipio | PR | 0 | 0 | 0 | 0 | TONS | 0 | BARRELS
72147 | 72 | 147 | Vieques | Municipio | PR | 0 | 0 | 0 | 0 | TONS | 0 | BARRELS
72149 | 72 | 149 | Villalba | Municipio | PR | 0 | 0 | 0 | 0 | TONS | 0 | BARRELS
72151 | 72 | 151 | Yabucoa | Municipio | PR | 0 | 0 | 0 | 0 | TONS | 0 | BARRELS
72153 | 72 | 153 | Yauco | Municipio | PR | 0 | 0 | 0 | 0 | TONS | 0 | BARRELS
78010 | 78 | 010 | St. Croix | County | VI | 0 | 0 | 0 | 0 | TONS | 0 | BARRELS
78020 | 78 | 020 | St. John | County | VI | 0 | 0 | 0 | 0 | TONS | 0 | BARRELS
78030 | 78 | 030 | St. Thomas | County | VI | 0 | 0 | 0 | 0 | TONS | 0 | BARRELS

## Emission Factors
Pollutant Code | Factor Numeric Value | Factor Unit Numerator | Factor Unit Denominator
VOC | 9.2 | LB | BARREL

## Emissions
FIPS State and County Code | FIPS State Code | FIPS County Code | County Name | County Type | Postal State Code | Cutback Asphalt Usage | Throughput Unit | Pollutant Code | Factor Numeric Value | Factor Unit Numerator | Factor Unit Denominator | Emissions Numeric Value | Emissions Unit
01001 | 01 | 001 | Autauga | County | AL | 1004.4395 | BARRELS | VOC | 9.2 | LB | BARREL | 4.6204 | TONS
01003 | 01 | 003 | Baldwin | County | AL | 3827.7914 | BARRELS | VOC | 9.2 | LB | BARREL | 17.6078 | TONS
01005 | 01 | 005 | Barbour | County | AL | 855.0536 | BARRELS | VOC | 9.2 | LB | BARREL | 3.9332 | TONS
01007 | 01 | 007 | Bibb | County | AL | 461.1835 | BARRELS | VOC | 9.2 | LB | BARREL | 2.1214 | TONS
01009 | 01 | 009 | Blount | County | AL | 1174.2377 | BARRELS | VOC | 9.2 | LB | BARREL | 5.4015 | TONS
01011 | 01 | 011 | Bullock | County | AL | 310.09 | BARRELS | VOC | 9.2 | LB | BARREL | 1.4264 | TONS
01013 | 01 | 013 | Butler | County | AL | 1209.3372 | BARRELS | VOC | 9.2 | LB | BARREL | 5.563 | TONS
01015 | 01 | 015 | Calhoun | County | AL | 3042.9948 | BARRELS | VOC | 9.2 | LB | BARREL | 13.9978 | TONS
01017 | 01 | 017 | Chambers | County | AL | 752.7306 | BARRELS | VOC | 9.2 | LB | BARREL | 3.4626 | TONS
01019 | 01 | 019 | Cherokee | County | AL | 580.6805 | BARRELS | VOC | 9.2 | LB | BARREL | 2.6711 | TONS
01021 | 01 | 021 | Chilton | County | AL | 1361.5347 | BARRELS | VOC | 9.2 | LB | BARREL | 6.2631 | TONS
01023 | 01 | 023 | Choctaw | County | AL | 382.0404 | BARRELS | VOC | 9.2 | LB | BARREL | 1.7574 | TONS
01025 | 01 | 025 | Clarke | County | AL | 639.2068 | BARRELS | VOC | 9.2 | LB | BARREL | 2.9404 | TONS
01027 | 01 | 027 | Clay | County | AL | 325.5324 | BARRELS | VOC | 9.2 | LB | BARREL | 1.4974 | TONS
01029 | 01 | 029 | Cleburne | County | AL | 821.7631 | BARRELS | VOC | 9.2 | LB | BARREL | 3.7801 | TONS
01031 | 01 | 031 | Coffee | County | AL | 969.4172 | BARRELS | VOC | 9.2 | LB | BARREL | 4.4593 | TONS
01033 | 01 | 033 | Colbert | County | AL | 1344.5762 | BARRELS | VOC | 9.2 | LB | BARREL | 6.1851 | TONS
01035 | 01 | 035 | Conecuh | County | AL | 872.4639 | BARRELS | VOC | 9.2 | LB | BARREL | 4.0133 | TONS
01037 | 01 | 037 | Coosa | County | AL | 395.1088 | BARRELS | VOC | 9.2 | LB | BARREL | 1.8175 | TONS
01039 | 01 | 039 | Covington | County | AL | 935.4862 | BARRELS | VOC | 9.2 | LB | BARREL | 4.3032 | TONS
01041 | 01 | 041 | Crenshaw | County | AL | 390.2058 | BARRELS | VOC | 9.2 | LB | BARREL | 1.7949 | TONS
01043 | 01 | 043 | Cullman | County | AL | 1928.7285 | BARRELS | VOC | 9.2 | LB | BARREL | 8.8722 | TONS
01045 | 01 | 045 | Dale | County | AL | 1282.4417 | BARRELS | VOC | 9.2 | LB | BARREL | 5.8992 | TONS
01047 | 01 | 047 | Dallas | County | AL | 813.6553 | BARRELS | VOC | 9.2 | LB | BARREL | 3.7428 | TONS
01049 | 01 | 049 | DeKalb | County | AL | 1670.3279 | BARRELS | VOC | 9.2 | LB | BARREL | 7.6835 | TONS
01051 | 01 | 051 | Elmore | County | AL | 1223.2273 | BARRELS | VOC | 9.2 | LB | BARREL | 5.6268 | TONS
01053 | 01 | 053 | Escambia | County | AL | 1176.2929 | BARRELS | VOC | 9.2 | LB | BARREL | 5.4109 | TONS
01055 | 01 | 055 | Etowah | County | AL | 2464.4857 | BARRELS | VOC | 9.2 | LB | BARREL | 11.3366 | TONS
01057 | 01 | 057 | Fayette | County | AL | 450.7153 | BARRELS | VOC | 9.2 | LB | BARREL | 2.0733 | TONS
01059 | 01 | 059 | Franklin | County | AL | 860.1535 | BARRELS | VOC | 9.2 | LB | BARREL | 3.9567 | TONS
01061 | 01 | 061 | Geneva | County | AL | 544.409 | BARRELS | VOC | 9.2 | LB | BARREL | 2.5043 | TONS
01063 | 01 | 063 | Greene | County | AL | 715.1461 | BARRELS | VOC | 9.2 | LB | BARREL | 3.2897 | TONS
01065 | 01 | 065 | Hale | County | AL | 391.1462 | BARRELS | VOC | 9.2 | LB | BARREL | 1.7993 | TONS
01067 | 01 | 067 | Henry | County | AL | 535.9794 | BARRELS | VOC | 9.2 | LB | BARREL | 2.4655 | TONS
01069 | 01 | 069 | Houston | County | AL | 2151.4513 | BARRELS | VOC | 9.2 | LB | BARREL | 9.8967 | TONS
01071 | 01 | 071 | Jackson | County | AL | 1554.1616 | BARRELS | VOC | 9.2 | LB | BARREL | 7.1491 | TONS
01073 | 01 | 073 | Jefferson | County | AL | 16534.8051 | BARRELS | VOC | 9.2 | LB | BARREL | 76.0601 | TONS
01075 | 01 | 075 | Lamar | County | AL | 418.2926 | BARRELS | VOC | 9.2 | LB | BARREL | 1.9241 | TONS
01077 | 01 | 077 | Lauderdale | County | AL | 1803.2636 | BARRELS | VOC | 9.2 | LB | BARREL | 8.295 | TONS
01079 | 01 | 079 | Lawrence | County | AL | 789.5558 | BARRELS | VOC | 9.2 | LB | BARREL | 3.632 | TONS
01081 | 01 | 081 | Lee | County | AL | 2243.0832 | BARRELS | VOC | 9.2 | LB | BARREL | 10.3182 | TONS
01083 | 01 | 083 | Limestone | County | AL | 1874.6277 | BARRELS | VOC | 9.2 | LB | BARREL | 8.6233 | TONS
01085 | 01 | 085 | Lowndes | County | AL | 702.4654 | BARRELS | VOC | 9.2 | LB | BARREL | 3.2313 | TONS
01087 | 01 | 087 | Macon | County | AL | 1041.8582 | BARRELS | VOC | 9.2 | LB | BARREL | 4.7925 | TONS
01089 | 01 | 089 | Madison | County | AL | 4646.9897 | BARRELS | VOC | 9.2 | LB | BARREL | 21.3762 | TONS
01091 | 01 | 091 | Marengo | County | AL | 580.2554 | BARRELS | VOC | 9.2 | LB | BARREL | 2.6692 | TONS
01093 | 01 | 093 | Marion | County | AL | 1149.755 | BARRELS | VOC | 9.2 | LB | BARREL | 5.2889 | TONS
01095 | 01 | 095 | Marshall | County | AL | 1478.5578 | BARRELS | VOC | 9.2 | LB | BARREL | 6.8014 | TONS
01097 | 01 | 097 | Mobile | County | AL | 7631.4211 | BARRELS | VOC | 9.2 | LB | BARREL | 35.1045 | TONS
01099 | 01 | 099 | Monroe | County | AL | 479.667 | BARRELS | VOC | 9.2 | LB | BARREL | 2.2065 | TONS
01101 | 01 | 101 | Montgomery | County | AL | 5161.3786 | BARRELS | VOC | 9.2 | LB | BARREL | 23.7423 | TONS
01103 | 01 | 103 | Morgan | County | AL | 2592.9818 | BARRELS | VOC | 9.2 | LB | BARREL | 11.9277 | TONS
01105 | 01 | 105 | Perry | County | AL | 283.0631 | BARRELS | VOC | 9.2 | LB | BARREL | 1.3021 | TONS
01107 | 01 | 107 | Pickens | County | AL | 559.8227 | BARRELS | VOC | 9.2 | LB | BARREL | 2.5752 | TONS
01109 | 01 | 109 | Pike | County | AL | 868.986 | BARRELS | VOC | 9.2 | LB | BARREL | 3.9973 | TONS
01111 | 01 | 111 | Randolph | County | AL | 421.4695 | BARRELS | VOC | 9.2 | LB | BARREL | 1.9388 | TONS
01113 | 01 | 113 | Russell | County | AL | 1343.7357 | BARRELS | VOC | 9.2 | LB | BARREL | 6.1812 | TONS
01115 | 01 | 115 | St. Clair | County | AL | 2217.1286 | BARRELS | VOC | 9.2 | LB | BARREL | 10.1988 | TONS
01117 | 01 | 117 | Shelby | County | AL | 2903.2474 | BARRELS | VOC | 9.2 | LB | BARREL | 13.3549 | TONS
01119 | 01 | 119 | Sumter | County | AL | 820.5241 | BARRELS | VOC | 9.2 | LB | BARREL | 3.7744 | TONS
01121 | 01 | 121 | Talladega | County | AL | 1604.7042 | BARRELS | VOC | 9.2 | LB | BARREL | 7.3816 | TONS
01123 | 01 | 123 | Tallapoosa | County | AL | 984.556 | BARRELS | VOC | 9.2 | LB | BARREL | 4.529 | TONS
01125 | 01 | 125 | Tuscaloosa | County | AL | 4784.4692 | BARRELS | VOC | 9.2 | LB | BARREL | 22.0086 | TONS
01127 | 01 | 127 | Walker | County | AL | 1675.4207 | BARRELS | VOC | 9.2 | LB | BARREL | 7.7069 | TONS
01129 | 01 | 129 | Washington | County | AL | 486.1411 | BARRELS | VOC | 9.2 | LB | BARREL | 2.2362 | TONS
01131 | 01 | 131 | Wilcox | County | AL | 329.8508 | BARRELS | VOC | 9.2 | LB | BARREL | 1.5173 | TONS
01133 | 01 | 133 | Winston | County | AL | 585.851 | BARRELS | VOC | 9.2 | LB | BARREL | 2.6949 | TONS
02013 | 02 | 013 | Aleutians East | Borough | AK | 31.1406 | BARRELS | VOC | 9.2 | LB | BARREL | 0.14325 | TONS
02016 | 02 | 016 | Aleutians West | Census Area | AK | 55.8978 | BARRELS | VOC | 9.2 | LB | BARREL | 0.25713 | TONS
02020 | 02 | 020 | Anchorage | Borough | AK | 2497.6117 | BARRELS | VOC | 9.2 | LB | BARREL | 11.489 | TONS
02050 | 02 | 050 | Bethel | Census Area | AK | 188.2282 | BARRELS | VOC | 9.2 | LB | BARREL | 0.86585 | TONS
02060 | 02 | 060 | Bristol Bay | Borough | AK | 15.1621 | BARRELS | VOC | 9.2 | LB | BARREL | 0.069746 | TONS
02068 | 02 | 068 | Denali | Borough | AK | 26.9036 | BARRELS | VOC | 9.2 | LB | BARREL | 0.12376 | TONS
02070 | 02 | 070 | Dillingham | Census Area | AK | 65.2198 | BARRELS | VOC | 9.2 | LB | BARREL | 0.30001 | TONS
02090 | 02 | 090 | Fairbanks North Star | Borough | AK | 761.7767 | BARRELS | VOC | 9.2 | LB | BARREL | 3.5042 | TONS
02100 | 02 | 100 | Haines | Borough | AK | 32.6864 | BARRELS | VOC | 9.2 | LB | BARREL | 0.15036 | TONS
02110 | 02 | 110 | Juneau | Borough | AK | 194.9619 | BARRELS | VOC | 9.2 | LB | BARREL | 0.89682 | TONS
02122 | 02 | 122 | Kenai Peninsula | Borough | AK | 485.725 | BARRELS | VOC | 9.2 | LB | BARREL | 2.2343 | TONS
02130 | 02 | 130 | Ketchikan Gateway | Borough | AK | 128.7828 | BARRELS | VOC | 9.2 | LB | BARREL | 0.5924 | TONS
02150 | 02 | 150 | Kodiak Island | Borough | AK | 145.7894 | BARRELS | VOC | 9.2 | LB | BARREL | 0.67063 | TONS
02164 | 02 | 164 | Lake and Peninsula | Borough | AK | 24.9686 | BARRELS | VOC | 9.2 | LB | BARREL | 0.11486 | TONS
02170 | 02 | 170 | Matanuska-Susitna | Borough | AK | 740.9656 | BARRELS | VOC | 9.2 | LB | BARREL | 3.4084 | TONS
02180 | 02 | 180 | Nome | Census Area | AK | 94.7903 | BARRELS | VOC | 9.2 | LB | BARREL | 0.43604 | TONS
02185 | 02 | 185 | North Slope | Borough | AK | 70.0215 | BARRELS | VOC | 9.2 | LB | BARREL | 0.3221 | TONS
02188 | 02 | 188 | Northwest Arctic | Borough | AK | 95.9987 | BARRELS | VOC | 9.2 | LB | BARREL | 0.44159 | TONS
02201 | 02 | 201 | Prince of Wales-Outer Ketchikan | Census Area | AK | 95.6361 | BARRELS | VOC | 9.2 | LB | BARREL | 0.43993 | TONS
02220 | 02 | 220 | Sitka | Borough | AK | 53.2763 | BARRELS | VOC | 9.2 | LB | BARREL | 0.24507 | TONS
02232 | 02 | 232 | Skagway-Hoonah-Angoon | Census Area | AK | 49.8456 | BARRELS | VOC | 9.2 | LB | BARREL | 0.22929 | TONS
02240 | 02 | 240 | Southeast Fairbanks | Census Area | AK | 83.6208 | BARRELS | VOC | 9.2 | LB | BARREL | 0.38466 | TONS
02261 | 02 | 261 | Valdez-Cordova | Census Area | AK | 116.3414 | BARRELS | VOC | 9.2 | LB | BARREL | 0.53517 | TONS
02270 | 02 | 270 | Wade Hampton | Census Area | AK | 99.4802 | BARRELS | VOC | 9.2 | LB | BARREL | 0.45761 | TONS
02280 | 02 | 280 | Wrangell-Petersburg | Census Area | AK | 72.1479 | BARRELS | VOC | 9.2 | LB | BARREL | 0.33188 | TONS
02282 | 02 | 282 | Yakutat | Borough | AK | 10.9854 | BARRELS | VOC | 9.2 | LB | BARREL | 0.050533 | TONS
02290 | 02 | 290 | Yukon-Koyukuk | Census Area | AK | 88.4029 | BARRELS | VOC | 9.2 | LB | BARREL | 0.40665 | TONS
04001 | 04 | 001 | Apache | County | AZ | 9259.1677 | BARRELS | VOC | 9.2 | LB | BARREL | 42.5922 | TONS
04003 | 04 | 003 | Cochise | County | AZ | 12486.785 | BARRELS | VOC | 9.2 | LB | BARREL | 57.4392 | TONS
04005 | 04 | 005 | Coconino | County | AZ | 17809.0566 | BARRELS | VOC | 9.2 | LB | BARREL | 81.9217 | TONS
04007 | 04 | 007 | Gila | County | AZ | 3882.9192 | BARRELS | VOC | 9.2 | LB | BARREL | 17.8614 | TONS
04009 | 04 | 009 | Graham | County | AZ | 2121.9167 | BARRELS | VOC | 9.2 | LB | BARREL | 9.7608 | TONS
04011 | 04 | 011 | Greenlee | County | AZ | 548.2047 | BARRELS | VOC | 9.2 | LB | BARREL | 2.5217 | TONS
04012 | 04 | 012 | La Paz | County | AZ | 4403.928 | BARRELS | VOC | 9.2 | LB | BARREL | 20.2581 | TONS
04013 | 04 | 013 | Maricopa | County | AZ | 180040.7974 | BARRELS | VOC | 9.2 | LB | BARREL | 828.1877 | TONS
04015 | 04 | 015 | Mohave | County | AZ | 14327.7953 | BARRELS | VOC | 9.2 | LB | BARREL | 65.9079 | TONS
04017 | 04 | 017 | Navajo | County | AZ | 12179.2516 | BARRELS | VOC | 9.2 | LB | BARREL | 56.0246 | TONS
04019 | 04 | 019 | Pima | County | AZ | 48937.4077 | BARRELS | VOC | 9.2 | LB | BARREL | 225.1121 | TONS
04021 | 04 | 021 | Pinal | County | AZ | 16754.7288 | BARRELS | VOC | 9.2 | LB | BARREL | 77.0718 | TONS
04023 | 04 | 023 | Santa Cruz | County | AZ | 3953.4451 | BARRELS | VOC | 9.2 | LB | BARREL | 18.1858 | TONS
04025 | 04 | 025 | Yavapai | County | AZ | 17969.4593 | BARRELS | VOC | 9.2 | LB | BARREL | 82.6595 | TONS
04027 | 04 | 027 | Yuma | County | AZ | 11702.8919 | BARRELS | VOC | 9.2 | LB | BARREL | 53.8333 | TONS
05001 | 05 | 001 | Arkansas | County | AR | 290.5126 | BARRELS | VOC | 9.2 | LB | BARREL | 1.3364 | TONS
05003 | 05 | 003 | Ashley | County | AR | 379.8719 | BARRELS | VOC | 9.2 | LB | BARREL | 1.7474 | TONS
05005 | 05 | 005 | Baxter | County | AR | 687.2763 | BARRELS | VOC | 9.2 | LB | BARREL | 3.1615 | TONS
05007 | 05 | 007 | Benton | County | AR | 2706.3461 | BARRELS | VOC | 9.2 | LB | BARREL | 12.4492 | TONS
05009 | 05 | 009 | Boone | County | AR | 571.0788 | BARRELS | VOC | 9.2 | LB | BARREL | 2.627 | TONS
05011 | 05 | 011 | Bradley | County | AR | 132.4441 | BARRELS | VOC | 9.2 | LB | BARREL | 0.60924 | TONS
05013 | 05 | 013 | Calhoun | County | AR | 127.8887 | BARRELS | VOC | 9.2 | LB | BARREL | 0.58829 | TONS
05015 | 05 | 015 | Carroll | County | AR | 424.1898 | BARRELS | VOC | 9.2 | LB | BARREL | 1.9513 | TONS
05017 | 05 | 017 | Chicot | County | AR | 117.6704 | BARRELS | VOC | 9.2 | LB | BARREL | 0.54128 | TONS
05019 | 05 | 019 | Clark | County | AR | 848.2078 | BARRELS | VOC | 9.2 | LB | BARREL | 3.9018 | TONS
05021 | 05 | 021 | Clay | County | AR | 240.2466 | BARRELS | VOC | 9.2 | LB | BARREL | 1.1051 | TONS
05023 | 05 | 023 | Cleburne | County | AR | 266.7749 | BARRELS | VOC | 9.2 | LB | BARREL | 1.2272 | TONS
05025 | 05 | 025 | Cleveland | County | AR | 193.3115 | BARRELS | VOC | 9.2 | LB | BARREL | 0.88923 | TONS
05027 | 05 | 027 | Columbia | County | AR | 415.3649 | BARRELS | VOC | 9.2 | LB | BARREL | 1.9107 | TONS
05029 | 05 | 029 | Conway | County | AR | 612.9094 | BARRELS | VOC | 9.2 | LB | BARREL | 2.8194 | TONS
05031 | 05 | 031 | Craighead | County | AR | 1186.3511 | BARRELS | VOC | 9.2 | LB | BARREL | 5.4572 | TONS
05033 | 05 | 033 | Crawford | County | AR | 1426.6353 | BARRELS | VOC | 9.2 | LB | BARREL | 6.5625 | TONS
05035 | 05 | 035 | Crittenden | County | AR | 1395.9259 | BARRELS | VOC | 9.2 | LB | BARREL | 6.4213 | TONS
05037 | 05 | 037 | Cross | County | AR | 326.9214 | BARRELS | VOC | 9.2 | LB | BARREL | 1.5038 | TONS
05039 | 05 | 039 | Dallas | County | AR | 106.674 | BARRELS | VOC | 9.2 | LB | BARREL | 0.4907 | TONS
05041 | 05 | 041 | Desha | County | AR | 183.786 | BARRELS | VOC | 9.2 | LB | BARREL | 0.84542 | TONS
05043 | 05 | 043 | Drew | County | AR | 285.8209 | BARRELS | VOC | 9.2 | LB | BARREL | 1.3148 | TONS
05045 | 05 | 045 | Faulkner | County | AR | 1621.5145 | BARRELS | VOC | 9.2 | LB | BARREL | 7.459 | TONS
05047 | 05 | 047 | Franklin | County | AR | 533.1243 | BARRELS | VOC | 9.2 | LB | BARREL | 2.4524 | TONS
05049 | 05 | 049 | Fulton | County | AR | 235.2159 | BARRELS | VOC | 9.2 | LB | BARREL | 1.082 | TONS
05051 | 05 | 051 | Garland | County | AR | 1367.2087 | BARRELS | VOC | 9.2 | LB | BARREL | 6.2892 | TONS
05053 | 05 | 053 | Grant | County | AR | 298.9369 | BARRELS | VOC | 9.2 | LB | BARREL | 1.3751 | TONS
05055 | 05 | 055 | Greene | County | AR | 540.5425 | BARRELS | VOC | 9.2 | LB | BARREL | 2.4865 | TONS
05057 | 05 | 057 | Hempstead | County | AR | 682.43 | BARRELS | VOC | 9.2 | LB | BARREL | 3.1392 | TONS
05059 | 05 | 059 | Hot Spring | County | AR | 961.9259 | BARRELS | VOC | 9.2 | LB | BARREL | 4.4249 | TONS
05061 | 05 | 061 | Howard | County | AR | 133.9047 | BARRELS | VOC | 9.2 | LB | BARREL | 0.61596 | TONS
05063 | 05 | 063 | Independence | County | AR | 617.5669 | BARRELS | VOC | 9.2 | LB | BARREL | 2.8408 | TONS
05065 | 05 | 065 | Izard | County | AR | 188.4227 | BARRELS | VOC | 9.2 | LB | BARREL | 0.86674 | TONS
05067 | 05 | 067 | Jackson | County | AR | 306.9172 | BARRELS | VOC | 9.2 | LB | BARREL | 1.4118 | TONS
05069 | 05 | 069 | Jefferson | County | AR | 1576.6104 | BARRELS | VOC | 9.2 | LB | BARREL | 7.2524 | TONS
05071 | 05 | 071 | Johnson | County | AR | 693.4161 | BARRELS | VOC | 9.2 | LB | BARREL | 3.1897 | TONS
05073 | 05 | 073 | Lafayette | County | AR | 199.79 | BARRELS | VOC | 9.2 | LB | BARREL | 0.91903 | TONS
05075 | 05 | 075 | Lawrence | County | AR | 240.3126 | BARRELS | VOC | 9.2 | LB | BARREL | 1.1054 | TONS
05077 | 05 | 077 | Lee | County | AR | 175.1372 | BARRELS | VOC | 9.2 | LB | BARREL | 0.80563 | TONS
05079 | 05 | 079 | Lincoln | County | AR | 251.3262 | BARRELS | VOC | 9.2 | LB | BARREL | 1.1561 | TONS
05081 | 05 | 081 | Little River | County | AR | 231.1259 | BARRELS | VOC | 9.2 | LB | BARREL | 1.0632 | TONS
05083 | 05 | 083 | Logan | County | AR | 311.1633 | BARRELS | VOC | 9.2 | LB | BARREL | 1.4314 | TONS
05085 | 05 | 085 | Lonoke | County | AR | 1319.8114 | BARRELS | VOC | 9.2 | LB | BARREL | 6.0711 | TONS
05087 | 05 | 087 | Madison | County | AR | 300.6709 | BARRELS | VOC | 9.2 | LB | BARREL | 1.3831 | TONS
05089 | 05 | 089 | Marion | County | AR | 336.663 | BARRELS | VOC | 9.2 | LB | BARREL | 1.5486 | TONS
05091 | 05 | 091 | Miller | County | AR | 840.9499 | BARRELS | VOC | 9.2 | LB | BARREL | 3.8684 | TONS
05093 | 05 | 093 | Mississippi | County | AR | 1587.0172 | BARRELS | VOC | 9.2 | LB | BARREL | 7.3003 | TONS
05095 | 05 | 095 | Monroe | County | AR | 375.3419 | BARRELS | VOC | 9.2 | LB | BARREL | 1.7266 | TONS
05097 | 05 | 097 | Montgomery | County | AR | 197.4246 | BARRELS | VOC | 9.2 | LB | BARREL | 0.90815 | TONS
05099 | 05 | 099 | Nevada | County | AR | 323.1744 | BARRELS | VOC | 9.2 | LB | BARREL | 1.4866 | TONS
05101 | 05 | 101 | Newton | County | AR | 185.7356 | BARRELS | VOC | 9.2 | LB | BARREL | 0.85438 | TONS
05103 | 05 | 103 | Ouachita | County | AR | 478.6202 | BARRELS | VOC | 9.2 | LB | BARREL | 2.2017 | TONS
05105 | 05 | 105 | Perry | County | AR | 218.6047 | BARRELS | VOC | 9.2 | LB | BARREL | 1.0056 | TONS
05107 | 05 | 107 | Phillips | County | AR | 341.2688 | BARRELS | VOC | 9.2 | LB | BARREL | 1.5698 | TONS
05109 | 05 | 109 | Pike | County | AR | 150.1051 | BARRELS | VOC | 9.2 | LB | BARREL | 0.69048 | TONS
05111 | 05 | 111 | Poinsett | County | AR | 431.0739 | BARRELS | VOC | 9.2 | LB | BARREL | 1.9829 | TONS
05113 | 05 | 113 | Polk | County | AR | 360.6772 | BARRELS | VOC | 9.2 | LB | BARREL | 1.6591 | TONS
05115 | 05 | 115 | Pope | County | AR | 1114.4091 | BARRELS | VOC | 9.2 | LB | BARREL | 5.1263 | TONS
05117 | 05 | 117 | Prairie | County | AR | 559.1088 | BARRELS | VOC | 9.2 | LB | BARREL | 2.5719 | TONS
05119 | 05 | 119 | Pulaski | County | AR | 7397.7307 | BARRELS | VOC | 9.2 | LB | BARREL | 34.0296 | TONS
05121 | 05 | 121 | Randolph | County | AR | 316.1339 | BARRELS | VOC | 9.2 | LB | BARREL | 1.4542 | TONS
05123 | 05 | 123 | St. Francis | County | AR | 1267.0941 | BARRELS | VOC | 9.2 | LB | BARREL | 5.8286 | TONS
05125 | 05 | 125 | Saline | County | AR | 1699.2814 | BARRELS | VOC | 9.2 | LB | BARREL | 7.8167 | TONS
05127 | 05 | 127 | Scott | County | AR | 172.2406 | BARRELS | VOC | 9.2 | LB | BARREL | 0.79231 | TONS
05129 | 05 | 129 | Searcy | County | AR | 175.9059 | BARRELS | VOC | 9.2 | LB | BARREL | 0.80917 | TONS
05131 | 05 | 131 | Sebastian | County | AR | 1830.3092 | BARRELS | VOC | 9.2 | LB | BARREL | 8.4194 | TONS
05133 | 05 | 133 | Sevier | County | AR | 223.7039 | BARRELS | VOC | 9.2 | LB | BARREL | 1.029 | TONS
05135 | 05 | 135 | Sharp | County | AR | 286.3986 | BARRELS | VOC | 9.2 | LB | BARREL | 1.3174 | TONS
05137 | 05 | 137 | Stone | County | AR | 161.1579 | BARRELS | VOC | 9.2 | LB | BARREL | 0.74133 | TONS
05139 | 05 | 139 | Union | County | AR | 770.5668 | BARRELS | VOC | 9.2 | LB | BARREL | 3.5446 | TONS
05141 | 05 | 141 | Van Buren | County | AR | 354.0683 | BARRELS | VOC | 9.2 | LB | BARREL | 1.6287 | TONS
05143 | 05 | 143 | Washington | County | AR | 3056.6364 | BARRELS | VOC | 9.2 | LB | BARREL | 14.0605 | TONS
05145 | 05 | 145 | White | County | AR | 1178.1715 | BARRELS | VOC | 9.2 | LB | BARREL | 5.4196 | TONS
05147 | 05 | 147 | Woodruff | County | AR | 91.8617 | BARRELS | VOC | 9.2 | LB | BARREL | 0.42256 | TONS
05149 | 05 | 149 | Yell | County | AR | 340.397 | BARRELS | VOC | 9.2 | LB | BARREL | 1.5658 | TONS
06001 | 06 | 001 | Alameda | County | CA | 30903.4836 | BARRELS | VOC | 9.2 | LB | BARREL | 142.156 | TONS
06003 | 06 | 003 | Alpine | County | CA | 42.8273 | BARRELS | VOC | 9.2 | LB | BARREL | 0.19701 | TONS
06005 | 06 | 005 | Amador | County | CA | 1072.8706 | BARRELS | VOC | 9.2 | LB | BARREL | 4.9352 | TONS
06007 | 06 | 007 | Butte | County | CA | 5116.844 | BARRELS | VOC | 9.2 | LB | BARREL | 23.5375 | TONS
06009 | 06 | 009 | Calaveras | County | CA | 1224.1467 | BARRELS | VOC | 9.2 | LB | BARREL | 5.6311 | TONS
06011 | 06 | 011 | Colusa | County | CA | 636.5913 | BARRELS | VOC | 9.2 | LB | BARREL | 2.9283 | TONS
06013 | 06 | 013 | Contra Costa | County | CA | 19856.8254 | BARRELS | VOC | 9.2 | LB | BARREL | 91.3414 | TONS
06015 | 06 | 015 | Del Norte | County | CA | 611.3709 | BARRELS | VOC | 9.2 | LB | BARREL | 2.8123 | TONS
06017 | 06 | 017 | El Dorado | County | CA | 4049.9657 | BARRELS | VOC | 9.2 | LB | BARREL | 18.6298 | TONS
06019 | 06 | 019 | Fresno | County | CA | 22345.1063 | BARRELS | VOC | 9.2 | LB | BARREL | 102.7875 | TONS
06021 | 06 | 021 | Glenn | County | CA | 793.8713 | BARRELS | VOC | 9.2 | LB | BARREL | 3.6518 | TONS
06023 | 06 | 023 | Humboldt | County | CA | 3451.1641 | BARRELS | VOC | 9.2 | LB | BARREL | 15.8754 | TONS
06025 | 06 | 025 | Imperial | County | CA | 4737.7547 | BARRELS | VOC | 9.2 | LB | BARREL | 21.7937 | TONS
06027 | 06 | 027 | Inyo | County | CA | 606.4528 | BARRELS | VOC | 9.2 | LB | BARREL | 2.7897 | TONS
06029 | 06 | 029 | Kern | County | CA | 19902.389 | BARRELS | VOC | 9.2 | LB | BARREL | 91.551 | TONS
06031 | 06 | 031 | Kings | County | CA | 3310.6288 | BARRELS | VOC | 9.2 | LB | BARREL | 15.2289 | TONS
06033 | 06 | 033 | Lake | County | CA | 1670.4458 | BARRELS | VOC | 9.2 | LB | BARREL | 7.6841 | TONS
06035 | 06 | 035 | Lassen | County | CA | 780.4287 | BARRELS | VOC | 9.2 | LB | BARREL | 3.59 | TONS
06037 | 06 | 037 | Los Angeles | County | CA | 242510.1597 | BARRELS | VOC | 9.2 | LB | BARREL | 1115.5467 | TONS
06039 | 06 | 039 | Madera | County | CA | 3318.0639 | BARRELS | VOC | 9.2 | LB | BARREL | 15.2631 | TONS
06041 | 06 | 041 | Marin | County | CA | 6435.6495 | BARRELS | VOC | 9.2 | LB | BARREL | 29.604 | TONS
06043 | 06 | 043 | Mariposa | County | CA | 531.8931 | BARRELS | VOC | 9.2 | LB | BARREL | 2.4467 | TONS
06045 | 06 | 045 | Mendocino | County | CA | 2552.0999 | BARRELS | VOC | 9.2 | LB | BARREL | 11.7397 | TONS
06047 | 06 | 047 | Merced | County | CA | 6776.8715 | BARRELS | VOC | 9.2 | LB | BARREL | 31.1736 | TONS
06049 | 06 | 049 | Modoc | County | CA | 269.0595 | BARRELS | VOC | 9.2 | LB | BARREL | 1.2377 | TONS
06051 | 06 | 051 | Mono | County | CA | 354.6992 | BARRELS | VOC | 9.2 | LB | BARREL | 1.6316 | TONS
06053 | 06 | 053 | Monterey | County | CA | 9330.9566 | BARRELS | VOC | 9.2 | LB | BARREL | 42.9224 | TONS
06055 | 06 | 055 | Napa | County | CA | 2503.9834 | BARRELS | VOC | 9.2 | LB | BARREL | 11.5183 | TONS
06057 | 06 | 057 | Nevada | County | CA | 2738.0433 | BARRELS | VOC | 9.2 | LB | BARREL | 12.595 | TONS
06059 | 06 | 059 | Orange | County | CA | 78217.6344 | BARRELS | VOC | 9.2 | LB | BARREL | 359.8011 | TONS
06061 | 06 | 061 | Placer | County | CA | 7346.2148 | BARRELS | VOC | 9.2 | LB | BARREL | 33.7926 | TONS
06063 | 06 | 063 | Plumas | County | CA | 683.797 | BARRELS | VOC | 9.2 | LB | BARREL | 3.1455 | TONS
06065 | 06 | 065 | Riverside | County | CA | 41905.2864 | BARRELS | VOC | 9.2 | LB | BARREL | 192.7643 | TONS
06067 | 06 | 067 | Sacramento | County | CA | 32821.2918 | BARRELS | VOC | 9.2 | LB | BARREL | 150.9779 | TONS
06069 | 06 | 069 | San Benito | County | CA | 1175.2564 | BARRELS | VOC | 9.2 | LB | BARREL | 5.4062 | TONS
06071 | 06 | 071 | San Bernardino | County | CA | 43559.0791 | BARRELS | VOC | 9.2 | LB | BARREL | 200.3718 | TONS
06073 | 06 | 073 | San Diego | County | CA | 82371.5657 | BARRELS | VOC | 9.2 | LB | BARREL | 378.9092 | TONS
06075 | 06 | 075 | San Francisco | County | CA | 7962.2907 | BARRELS | VOC | 9.2 | LB | BARREL | 36.6265 | TONS
06077 | 06 | 077 | San Joaquin | County | CA | 17352.1174 | BARRELS | VOC | 9.2 | LB | BARREL | 79.8197 | TONS
06079 | 06 | 079 | San Luis Obispo | County | CA | 6512.8065 | BARRELS | VOC | 9.2 | LB | BARREL | 29.9589 | TONS
06081 | 06 | 081 | San Mateo | County | CA | 14006.949 | BARRELS | VOC | 9.2 | LB | BARREL | 64.432 | TONS
06083 | 06 | 083 | Santa Barbara | County | CA | 10278.3505 | BARRELS | VOC | 9.2 | LB | BARREL | 47.2804 | TONS
06085 | 06 | 085 | Santa Clara | County | CA | 33349.6484 | BARRELS | VOC | 9.2 | LB | BARREL | 153.4084 | TONS
06087 | 06 | 087 | Santa Cruz | County | CA | 5803.6965 | BARRELS | VOC | 9.2 | LB | BARREL | 26.697 | TONS
06089 | 06 | 089 | Shasta | County | CA | 4537.6113 | BARRELS | VOC | 9.2 | LB | BARREL | 20.873 | TONS
06091 | 06 | 091 | Sierra | County | CA | 110.56 | BARRELS | VOC | 9.2 | LB | BARREL | 0.50858 | TONS
06093 | 06 | 093 | Siskiyou | County | CA | 1532.9956 | BARRELS | VOC | 9.2 | LB | BARREL | 7.0518 | TONS
06095 | 06 | 095 | Solano | County | CA | 11866.8373 | BARRELS | VOC | 9.2 | LB | BARREL | 54.5875 | TONS
06097 | 06 | 097 | Sonoma | County | CA | 9797.7626 | BARRELS | VOC | 9.2 | LB | BARREL | 45.0697 | TONS
06099 | 06 | 099 | Stanislaus | County | CA | 12169.4748 | BARRELS | VOC | 9.2 | LB | BARREL | 55.9796 | TONS
06101 | 06 | 101 | Sutter | County | CA | 2447.1834 | BARRELS | VOC | 9.2 | LB | BARREL | 11.257 | TONS
06103 | 06 | 103 | Tehama | County | CA | 1476.6693 | BARRELS | VOC | 9.2 | LB | BARREL | 6.7927 | TONS
06105 | 06 | 105 | Trinity | County | CA | 386.2328 | BARRELS | VOC | 9.2 | LB | BARREL | 1.7767 | TONS
06107 | 06 | 107 | Tulare | County | CA | 10707.5505 | BARRELS | VOC | 9.2 | LB | BARREL | 49.2547 | TONS
06109 | 06 | 109 | Tuolumne | County | CA | 1544.3821 | BARRELS | VOC | 9.2 | LB | BARREL | 7.1042 | TONS
06111 | 06 | 111 | Ventura | County | CA | 21625.3914 | BARRELS | VOC | 9.2 | LB | BARREL | 99.4768 | TONS
06113 | 06 | 113 | Yolo | County | CA | 4924.6639 | BARRELS | VOC | 9.2 | LB | BARREL | 22.6535 | TONS
06115 | 06 | 115 | Yuba | County | CA | 1638.8166 | BARRELS | VOC | 9.2 | LB | BARREL | 7.5386 | TONS
08001 | 08 | 001 | Adams | County | CO | 391.4904 | BARRELS | VOC | 9.2 | LB | BARREL | 1.8009 | TONS
08003 | 08 | 003 | Alamosa | County | CO | 21.5255 | BARRELS | VOC | 9.2 | LB | BARREL | 0.099018 | TONS
08005 | 08 | 005 | Arapahoe | County | CO | 429.058 | BARRELS | VOC | 9.2 | LB | BARREL | 1.9737 | TONS
08007 | 08 | 007 | Archuleta | County | CO | 18.0305 | BARRELS | VOC | 9.2 | LB | BARREL | 0.08294 | TONS
08009 | 08 | 009 | Baca | County | CO | 9.5415 | BARRELS | VOC | 9.2 | LB | BARREL | 0.043891 | TONS
08011 | 08 | 011 | Bent | County | CO | 8.4282 | BARRELS | VOC | 9.2 | LB | BARREL | 0.03877 | TONS
08013 | 08 | 013 | Boulder | County | CO | 188.7578 | BARRELS | VOC | 9.2 | LB | BARREL | 0.86829 | TONS
08014 | 08 | 014 | Broomfield | County | CO | 33.7177 | BARRELS | VOC | 9.2 | LB | BARREL | 0.1551 | TONS
08015 | 08 | 015 | Chaffee | County | CO | 25.063 | BARRELS | VOC | 9.2 | LB | BARREL | 0.11529 | TONS
08017 | 08 | 017 | Cheyenne | County | CO | 9.361 | BARRELS | VOC | 9.2 | LB | BARREL | 0.043061 | TONS
08019 | 08 | 019 | Clear Creek | County | CO | 54.737 | BARRELS | VOC | 9.2 | LB | BARREL | 0.25179 | TONS
08021 | 08 | 021 | Conejos | County | CO | 11.3468 | BARRELS | VOC | 9.2 | LB | BARREL | 0.052195 | TONS
08023 | 08 | 023 | Costilla | County | CO | 12.1584 | BARRELS | VOC | 9.2 | LB | BARREL | 0.055929 | TONS
08025 | 08 | 025 | Crowley | County | CO | 2.6384 | BARRELS | VOC | 9.2 | LB | BARREL | 0.012137 | TONS
08027 | 08 | 027 | Custer | County | CO | 3.0572 | BARRELS | VOC | 9.2 | LB | BARREL | 0.014063 | TONS
08029 | 08 | 029 | Delta | County | CO | 33.0604 | BARRELS | VOC | 9.2 | LB | BARREL | 0.15208 | TONS
08031 | 08 | 031 | Denver | County | CO | 620.3551 | BARRELS | VOC | 9.2 | LB | BARREL | 2.8536 | TONS
08033 | 08 | 033 | Dolores | County | CO | 5.2681 | BARRELS | VOC | 9.2 | LB | BARREL | 0.024233 | TONS
08035 | 08 | 035 | Douglas | County | CO | 249.0747 | BARRELS | VOC | 9.2 | LB | BARREL | 1.1457 | TONS
08037 | 08 | 037 | Eagle | County | CO | 78.8222 | BARRELS | VOC | 9.2 | LB | BARREL | 0.36258 | TONS
08039 | 08 | 039 | Elbert | County | CO | 32.8402 | BARRELS | VOC | 9.2 | LB | BARREL | 0.15107 | TONS
08041 | 08 | 041 | El Paso | County | CO | 422.6336 | BARRELS | VOC | 9.2 | LB | BARREL | 1.9441 | TONS
08043 | 08 | 043 | Fremont | County | CO | 44.8853 | BARRELS | VOC | 9.2 | LB | BARREL | 0.20647 | TONS
08045 | 08 | 045 | Garfield | County | CO | 74.3732 | BARRELS | VOC | 9.2 | LB | BARREL | 0.34212 | TONS
08047 | 08 | 047 | Gilpin | County | CO | 4.6934 | BARRELS | VOC | 9.2 | LB | BARREL | 0.02159 | TONS
08049 | 08 | 049 | Grand | County | CO | 31.2483 | BARRELS | VOC | 9.2 | LB | BARREL | 0.14374 | TONS
08051 | 08 | 051 | Gunnison | County | CO | 27.3565 | BARRELS | VOC | 9.2 | LB | BARREL | 0.12584 | TONS
08053 | 08 | 053 | Hinsdale | County | CO | 1.0098 | BARRELS | VOC | 9.2 | LB | BARREL | 0.004645 | TONS
08055 | 08 | 055 | Huerfano | County | CO | 24.954 | BARRELS | VOC | 9.2 | LB | BARREL | 0.11479 | TONS
08057 | 08 | 057 | Jackson | County | CO | 5.8155 | BARRELS | VOC | 9.2 | LB | BARREL | 0.026751 | TONS
08059 | 08 | 059 | Jefferson | County | CO | 532.0599 | BARRELS | VOC | 9.2 | LB | BARREL | 2.4475 | TONS
08061 | 08 | 061 | Kiowa | County | CO | 7.5324 | BARRELS | VOC | 9.2 | LB | BARREL | 0.034649 | TONS
08063 | 08 | 063 | Kit Carson | County | CO | 28.8346 | BARRELS | VOC | 9.2 | LB | BARREL | 0.13264 | TONS
08065 | 08 | 065 | Lake | County | CO | 7.3289 | BARRELS | VOC | 9.2 | LB | BARREL | 0.033713 | TONS
08067 | 08 | 067 | La Plata | County | CO | 52.0173 | BARRELS | VOC | 9.2 | LB | BARREL | 0.23928 | TONS
08069 | 08 | 069 | Larimer | County | CO | 244.3377 | BARRELS | VOC | 9.2 | LB | BARREL | 1.124 | TONS
08071 | 08 | 071 | Las Animas | County | CO | 20.2224 | BARRELS | VOC | 9.2 | LB | BARREL | 0.093023 | TONS
08073 | 08 | 073 | Lincoln | County | CO | 21.9279 | BARRELS | VOC | 9.2 | LB | BARREL | 0.10087 | TONS
08075 | 08 | 075 | Logan | County | CO | 26.2133 | BARRELS | VOC | 9.2 | LB | BARREL | 0.12058 | TONS
08077 | 08 | 077 | Mesa | County | CO | 110.5318 | BARRELS | VOC | 9.2 | LB | BARREL | 0.50845 | TONS
08079 | 08 | 079 | Mineral | County | CO | 5.3567 | BARRELS | VOC | 9.2 | LB | BARREL | 0.024641 | TONS
08081 | 08 | 081 | Moffat | County | CO | 17.5508 | BARRELS | VOC | 9.2 | LB | BARREL | 0.080734 | TONS
08083 | 08 | 083 | Montezuma | County | CO | 46.3632 | BARRELS | VOC | 9.2 | LB | BARREL | 0.21327 | TONS
08085 | 08 | 085 | Montrose | County | CO | 35.7979 | BARRELS | VOC | 9.2 | LB | BARREL | 0.16467 | TONS
08087 | 08 | 087 | Morgan | County | CO | 31.7912 | BARRELS | VOC | 9.2 | LB | BARREL | 0.14624 | TONS
08089 | 08 | 089 | Otero | County | CO | 24.9911 | BARRELS | VOC | 9.2 | LB | BARREL | 0.11496 | TONS
08091 | 08 | 091 | Ouray | County | CO | 12.874 | BARRELS | VOC | 9.2 | LB | BARREL | 0.05922 | TONS
08093 | 08 | 093 | Park | County | CO | 27.8952 | BARRELS | VOC | 9.2 | LB | BARREL | 0.12832 | TONS
08095 | 08 | 095 | Phillips | County | CO | 5.9458 | BARRELS | VOC | 9.2 | LB | BARREL | 0.027351 | TONS
08097 | 08 | 097 | Pitkin | County | CO | 24.1937 | BARRELS | VOC | 9.2 | LB | BARREL | 0.11129 | TONS
08099 | 08 | 099 | Prowers | County | CO | 20.3055 | BARRELS | VOC | 9.2 | LB | BARREL | 0.093405 | TONS
08101 | 08 | 101 | Pueblo | County | CO | 153.905 | BARRELS | VOC | 9.2 | LB | BARREL | 0.70796 | TONS
08103 | 08 | 103 | Rio Blanco | County | CO | 6.0861 | BARRELS | VOC | 9.2 | LB | BARREL | 0.027996 | TONS
08105 | 08 | 105 | Rio Grande | County | CO | 19.1997 | BARRELS | VOC | 9.2 | LB | BARREL | 0.088319 | TONS
08107 | 08 | 107 | Routt | County | CO | 25.852 | BARRELS | VOC | 9.2 | LB | BARREL | 0.11892 | TONS
08109 | 08 | 109 | Saguache | County | CO | 12.5188 | BARRELS | VOC | 9.2 | LB | BARREL | 0.057586 | TONS
08111 | 08 | 111 | San Juan | County | CO | 3.9277 | BARRELS | VOC | 9.2 | LB | BARREL | 0.018068 | TONS
08113 | 08 | 113 | San Miguel | County | CO | 6.6297 | BARRELS | VOC | 9.2 | LB | BARREL | 0.030497 | TONS
08115 | 08 | 115 | Sedgwick | County | CO | 9.4 | BARRELS | VOC | 9.2 | LB | BARREL | 0.04324 | TONS
08117 | 08 | 117 | Summit | County | CO | 57.3619 | BARRELS | VOC | 9.2 | LB | BARREL | 0.26386 | TONS
08119 | 08 | 119 | Teller | County | CO | 24.3597 | BARRELS | VOC | 9.2 | LB | BARREL | 0.11205 | TONS
08121 | 08 | 121 | Washington | County | CO | 16.6321 | BARRELS | VOC | 9.2 | LB | BARREL | 0.076508 | TONS
08123 | 08 | 123 | Weld | County | CO | 248.1812 | BARRELS | VOC | 9.2 | LB | BARREL | 1.1416 | TONS
08125 | 08 | 125 | Yuma | County | CO | 15.607 | BARRELS | VOC | 9.2 | LB | BARREL | 0.071792 | TONS
09001 | 09 | 001 | Fairfield | County | CT | 0 | BARRELS | VOC | 9.2 | LB | BARREL | 0 | TONS
09003 | 09 | 003 | Hartford | County | CT | 0 | BARRELS | VOC | 9.2 | LB | BARREL | 0 | TONS
09005 | 09 | 005 | Litchfield | County | CT | 0 | BARRELS | VOC | 9.2 | LB | BARREL | 0 | TONS
09007 | 09 | 007 | Middlesex | County | CT | 0 | BARRELS | VOC | 9.2 | LB | BARREL | 0 | TONS
09009 | 09 | 009 | New Haven | County | CT | 0 | BARRELS | VOC | 9.2 | LB | BARREL | 0 | TONS
09011 | 09 | 011 | New London | County | CT | 0 | BARRELS | VOC | 9.2 | LB | BARREL | 0 | TONS
09013 | 09 | 013 | Tolland | County | CT | 0 | BARRELS | VOC | 9.2 | LB | BARREL | 0 | TONS
09015 | 09 | 015 | Windham | County | CT | 0 | BARRELS | VOC | 9.2 | LB | BARREL | 0 | TONS
10001 | 10 | 001 | Kent | County | DE | 0 | BARRELS | VOC | 9.2 | LB | BARREL | 0 | TONS
10003 | 10 | 003 | New Castle | County | DE | 0 | BARRELS | VOC | 9.2 | LB | BARREL | 0 | TONS
10005 | 10 | 005 | Sussex | County | DE | 0 | BARRELS | VOC | 9.2 | LB | BARREL | 0 | TONS
11001 | 11 | 001 | District of Columbia | City | DC | 854.7697 | BARRELS | VOC | 9.2 | LB | BARREL | 3.9319 | TONS
12001 | 12 | 001 | Alachua | County | FL | 1815.401 | BARRELS | VOC | 9.2 | LB | BARREL | 8.3508 | TONS
12003 | 12 | 003 | Baker | County | FL | 384.6761 | BARRELS | VOC | 9.2 | LB | BARREL | 1.7695 | TONS
12005 | 12 | 005 | Bay | County | FL | 810.9353 | BARRELS | VOC | 9.2 | LB | BARREL | 3.7303 | TONS
12007 | 12 | 007 | Bradford | County | FL | 199.5004 | BARRELS | VOC | 9.2 | LB | BARREL | 0.9177 | TONS
12009 | 12 | 009 | Brevard | County | FL | 3534.8347 | BARRELS | VOC | 9.2 | LB | BARREL | 16.2602 | TONS
12011 | 12 | 011 | Broward | County | FL | 10512.7254 | BARRELS | VOC | 9.2 | LB | BARREL | 48.3585 | TONS
12013 | 12 | 013 | Calhoun | County | FL | 99.71 | BARRELS | VOC | 9.2 | LB | BARREL | 0.45867 | TONS
12015 | 12 | 015 | Charlotte | County | FL | 884.8778 | BARRELS | VOC | 9.2 | LB | BARREL | 4.0704 | TONS
12017 | 12 | 017 | Citrus | County | FL | 931.8661 | BARRELS | VOC | 9.2 | LB | BARREL | 4.2866 | TONS
12019 | 12 | 019 | Clay | County | FL | 806.086 | BARRELS | VOC | 9.2 | LB | BARREL | 3.708 | TONS
12021 | 12 | 021 | Collier | County | FL | 1649.8472 | BARRELS | VOC | 9.2 | LB | BARREL | 7.5893 | TONS
12023 | 12 | 023 | Columbia | County | FL | 898.4588 | BARRELS | VOC | 9.2 | LB | BARREL | 4.1329 | TONS
12027 | 12 | 027 | DeSoto | County | FL | 197.7486 | BARRELS | VOC | 9.2 | LB | BARREL | 0.90964 | TONS
12029 | 12 | 029 | Dixie | County | FL | 103.5994 | BARRELS | VOC | 9.2 | LB | BARREL | 0.47656 | TONS
12031 | 12 | 031 | Duval | County | FL | 6091.1641 | BARRELS | VOC | 9.2 | LB | BARREL | 28.0194 | TONS
12033 | 12 | 033 | Escambia | County | FL | 2301.7841 | BARRELS | VOC | 9.2 | LB | BARREL | 10.5882 | TONS
12035 | 12 | 035 | Flagler | County | FL | 501.6914 | BARRELS | VOC | 9.2 | LB | BARREL | 2.3078 | TONS
12037 | 12 | 037 | Franklin | County | FL | 61.0426 | BARRELS | VOC | 9.2 | LB | BARREL | 0.2808 | TONS
12039 | 12 | 039 | Gadsden | County | FL | 650.9131 | BARRELS | VOC | 9.2 | LB | BARREL | 2.9942 | TONS
12041 | 12 | 041 | Gilchrist | County | FL | 112.6796 | BARRELS | VOC | 9.2 | LB | BARREL | 0.51833 | TONS
12043 | 12 | 043 | Glades | County | FL | 69.6667 | BARRELS | VOC | 9.2 | LB | BARREL | 0.32047 | TONS
12045 | 12 | 045 | Gulf | County | FL | 78.7666 | BARRELS | VOC | 9.2 | LB | BARREL | 0.36233 | TONS
12047 | 12 | 047 | Hamilton | County | FL | 377.3058 | BARRELS | VOC | 9.2 | LB | BARREL | 1.7356 | TONS
12049 | 12 | 049 | Hardee | County | FL | 146.5563 | BARRELS | VOC | 9.2 | LB | BARREL | 0.67416 | TONS
12051 | 12 | 051 | Hendry | County | FL | 205.8464 | BARRELS | VOC | 9.2 | LB | BARREL | 0.94689 | TONS
12053 | 12 | 053 | Hernando | County | FL | 738.4163 | BARRELS | VOC | 9.2 | LB | BARREL | 3.3967 | TONS
12055 | 12 | 055 | Highlands | County | FL | 476.3917 | BARRELS | VOC | 9.2 | LB | BARREL | 2.1914 | TONS
12057 | 12 | 057 | Hillsborough | County | FL | 6548.6539 | BARRELS | VOC | 9.2 | LB | BARREL | 30.1238 | TONS
12059 | 12 | 059 | Holmes | County | FL | 210.7451 | BARRELS | VOC | 9.2 | LB | BARREL | 0.96943 | TONS
12061 | 12 | 061 | Indian River | County | FL | 699.5597 | BARRELS | VOC | 9.2 | LB | BARREL | 3.218 | TONS
12063 | 12 | 063 | Jackson | County | FL | 656.1042 | BARRELS | VOC | 9.2 | LB | BARREL | 3.0181 | TONS
12065 | 12 | 065 | Jefferson | County | FL | 272.7962 | BARRELS | VOC | 9.2 | LB | BARREL | 1.2549 | TONS
12067 | 12 | 067 | Lafayette | County | FL | 51.9733 | BARRELS | VOC | 9.2 | LB | BARREL | 0.23908 | TONS
12069 | 12 | 069 | Lake | County | FL | 1684.4996 | BARRELS | VOC | 9.2 | LB | BARREL | 7.7487 | TONS
12071 | 12 | 071 | Lee | County | FL | 3152.8437 | BARRELS | VOC | 9.2 | LB | BARREL | 14.5031 | TONS
12073 | 12 | 073 | Leon | County | FL | 1682.265 | BARRELS | VOC | 9.2 | LB | BARREL | 7.7384 | TONS
12075 | 12 | 075 | Levy | County | FL | 259.6708 | BARRELS | VOC | 9.2 | LB | BARREL | 1.1945 | TONS
12077 | 12 | 077 | Liberty | County | FL | 53.7231 | BARRELS | VOC | 9.2 | LB | BARREL | 0.24713 | TONS
12079 | 12 | 079 | Madison | County | FL | 435.9641 | BARRELS | VOC | 9.2 | LB | BARREL | 2.0054 | TONS
12081 | 12 | 081 | Manatee | County | FL | 1572.4386 | BARRELS | VOC | 9.2 | LB | BARREL | 7.2332 | TONS
12083 | 12 | 083 | Marion | County | FL | 2058.6909 | BARRELS | VOC | 9.2 | LB | BARREL | 9.47 | TONS
12085 | 12 | 085 | Martin | County | FL | 854.5638 | BARRELS | VOC | 9.2 | LB | BARREL | 3.931 | TONS
12086 | 12 | 086 | Miami-Dade | County | FL | 11541.4448 | BARRELS | VOC | 9.2 | LB | BARREL | 53.0906 | TONS
12087 | 12 | 087 | Monroe | County | FL | 642.4461 | BARRELS | VOC | 9.2 | LB | BARREL | 2.9553 | TONS
12089 | 12 | 089 | Nassau | County | FL | 579.78 | BARRELS | VOC | 9.2 | LB | BARREL | 2.667 | TONS
12091 | 12 | 091 | Okaloosa | County | FL | 1218.8834 | BARRELS | VOC | 9.2 | LB | BARREL | 5.6069 | TONS
12093 | 12 | 093 | Okeechobee | County | FL | 198.5768 | BARRELS | VOC | 9.2 | LB | BARREL | 0.91345 | TONS
12095 | 12 | 095 | Orange | County | FL | 6909.4684 | BARRELS | VOC | 9.2 | LB | BARREL | 31.7836 | TONS
12097 | 12 | 097 | Osceola | County | FL | 622.2298 | BARRELS | VOC | 9.2 | LB | BARREL | 2.8623 | TONS
12099 | 12 | 099 | Palm Beach | County | FL | 7379.1923 | BARRELS | VOC | 9.2 | LB | BARREL | 33.9443 | TONS
12101 | 12 | 101 | Pasco | County | FL | 2459.3199 | BARRELS | VOC | 9.2 | LB | BARREL | 11.3129 | TONS
12103 | 12 | 103 | Pinellas | County | FL | 6108.7464 | BARRELS | VOC | 9.2 | LB | BARREL | 28.1002 | TONS
12105 | 12 | 105 | Polk | County | FL | 3677.2476 | BARRELS | VOC | 9.2 | LB | BARREL | 16.9153 | TONS
12107 | 12 | 107 | Putnam | County | FL | 563.2407 | BARRELS | VOC | 9.2 | LB | BARREL | 2.5909 | TONS
12109 | 12 | 109 | St. Johns | County | FL | 1287.1292 | BARRELS | VOC | 9.2 | LB | BARREL | 5.9208 | TONS
12111 | 12 | 111 | St. Lucie | County | FL | 1539.7488 | BARRELS | VOC | 9.2 | LB | BARREL | 7.0828 | TONS
12113 | 12 | 113 | Santa Rosa | County | FL | 1074.0856 | BARRELS | VOC | 9.2 | LB | BARREL | 4.9408 | TONS
12115 | 12 | 115 | Sarasota | County | FL | 2037.0166 | BARRELS | VOC | 9.2 | LB | BARREL | 9.3703 | TONS
12117 | 12 | 117 | Seminole | County | FL | 2936.5214 | BARRELS | VOC | 9.2 | LB | BARREL | 13.508 | TONS
12119 | 12 | 119 | Sumter | County | FL | 568.0082 | BARRELS | VOC | 9.2 | LB | BARREL | 2.6128 | TONS
12121 | 12 | 121 | Suwannee | County | FL | 543.4283 | BARRELS | VOC | 9.2 | LB | BARREL | 2.4998 | TONS
12123 | 12 | 123 | Taylor | County | FL | 134.3325 | BARRELS | VOC | 9.2 | LB | BARREL | 0.61793 | TONS
12125 | 12 | 125 | Union | County | FL | 47.3854 | BARRELS | VOC | 9.2 | LB | BARREL | 0.21797 | TONS
12127 | 12 | 127 | Volusia | County | FL | 3193.1393 | BARRELS | VOC | 9.2 | LB | BARREL | 14.6884 | TONS
12129 | 12 | 129 | Wakulla | County | FL | 153.7833 | BARRELS | VOC | 9.2 | LB | BARREL | 0.7074 | TONS
12131 | 12 | 131 | Walton | County | FL | 556.2012 | BARRELS | VOC | 9.2 | LB | BARREL | 2.5585 | TONS
12133 | 12 | 133 | Washington | County | FL | 297.0622 | BARRELS | VOC | 9.2 | LB | BARREL | 1.3665 | TONS
13001 | 13 | 001 | Appling | County | GA | 73.1262 | BARRELS | VOC | 9.2 | LB | BARREL | 0.33638 | TONS
13003 | 13 | 003 | Atkinson | County | GA | 40.7139 | BARRELS | VOC | 9.2 | LB | BARREL | 0.18728 | TONS
13005 | 13 | 005 | Bacon | County | GA | 38.4006 | BARRELS | VOC | 9.2 | LB | BARREL | 0.17664 | TONS
13007 | 13 | 007 | Baker | County | GA | 15.1696 | BARRELS | VOC | 9.2 | LB | BARREL | 0.06978 | TONS
13009 | 13 | 009 | Baldwin | County | GA | 220.9887 | BARRELS | VOC | 9.2 | LB | BARREL | 1.0165 | TONS
13011 | 13 | 011 | Banks | County | GA | 112.4327 | BARRELS | VOC | 9.2 | LB | BARREL | 0.51719 | TONS
13013 | 13 | 013 | Barrow | County | GA | 239.1291 | BARRELS | VOC | 9.2 | LB | BARREL | 1.1 | TONS
13015 | 13 | 015 | Bartow | County | GA | 537.2091 | BARRELS | VOC | 9.2 | LB | BARREL | 2.4712 | TONS
13017 | 13 | 017 | Ben Hill | County | GA | 80.4879 | BARRELS | VOC | 9.2 | LB | BARREL | 0.37024 | TONS
13019 | 13 | 019 | Berrien | County | GA | 64.8799 | BARRELS | VOC | 9.2 | LB | BARREL | 0.29845 | TONS
13021 | 13 | 021 | Bibb | County | GA | 676.2504 | BARRELS | VOC | 9.2 | LB | BARREL | 3.1108 | TONS
13023 | 13 | 023 | Bleckley | County | GA | 41.8899 | BARRELS | VOC | 9.2 | LB | BARREL | 0.19269 | TONS
13025 | 13 | 025 | Brantley | County | GA | 77.6611 | BARRELS | VOC | 9.2 | LB | BARREL | 0.35724 | TONS
13027 | 13 | 027 | Brooks | County | GA | 86.7581 | BARRELS | VOC | 9.2 | LB | BARREL | 0.39909 | TONS
13029 | 13 | 029 | Bryan | County | GA | 236.4927 | BARRELS | VOC | 9.2 | LB | BARREL | 1.0879 | TONS
13031 | 13 | 031 | Bulloch | County | GA | 427.1667 | BARRELS | VOC | 9.2 | LB | BARREL | 1.965 | TONS
13033 | 13 | 033 | Burke | County | GA | 125.8141 | BARRELS | VOC | 9.2 | LB | BARREL | 0.57874 | TONS
13035 | 13 | 035 | Butts | County | GA | 96.0454 | BARRELS | VOC | 9.2 | LB | BARREL | 0.44181 | TONS
13037 | 13 | 037 | Calhoun | County | GA | 20.678 | BARRELS | VOC | 9.2 | LB | BARREL | 0.095119 | TONS
13039 | 13 | 039 | Camden | County | GA | 421.6604 | BARRELS | VOC | 9.2 | LB | BARREL | 1.9396 | TONS
13043 | 13 | 043 | Candler | County | GA | 125.4893 | BARRELS | VOC | 9.2 | LB | BARREL | 0.57725 | TONS
13045 | 13 | 045 | Carroll | County | GA | 581.9727 | BARRELS | VOC | 9.2 | LB | BARREL | 2.6771 | TONS
13047 | 13 | 047 | Catoosa | County | GA | 330.6548 | BARRELS | VOC | 9.2 | LB | BARREL | 1.521 | TONS
13049 | 13 | 049 | Charlton | County | GA | 52.8931 | BARRELS | VOC | 9.2 | LB | BARREL | 0.24331 | TONS
13051 | 13 | 051 | Chatham | County | GA | 1078.4149 | BARRELS | VOC | 9.2 | LB | BARREL | 4.9607 | TONS
13053 | 13 | 053 | Chattahoochee | County | GA | 22.2024 | BARRELS | VOC | 9.2 | LB | BARREL | 0.10213 | TONS
13055 | 13 | 055 | Chattooga | County | GA | 121.4518 | BARRELS | VOC | 9.2 | LB | BARREL | 0.55868 | TONS
13057 | 13 | 057 | Cherokee | County | GA | 727.3253 | BARRELS | VOC | 9.2 | LB | BARREL | 3.3457 | TONS
13059 | 13 | 059 | Clarke | County | GA | 334.4107 | BARRELS | VOC | 9.2 | LB | BARREL | 1.5383 | TONS
13061 | 13 | 061 | Clay | County | GA | 19.6927 | BARRELS | VOC | 9.2 | LB | BARREL | 0.090586 | TONS
13063 | 13 | 063 | Clayton | County | GA | 1295.1668 | BARRELS | VOC | 9.2 | LB | BARREL | 5.9578 | TONS
13065 | 13 | 065 | Clinch | County | GA | 23.6881 | BARRELS | VOC | 9.2 | LB | BARREL | 0.10897 | TONS
13067 | 13 | 067 | Cobb | County | GA | 2881.9701 | BARRELS | VOC | 9.2 | LB | BARREL | 13.2571 | TONS
13069 | 13 | 069 | Coffee | County | GA | 187.8113 | BARRELS | VOC | 9.2 | LB | BARREL | 0.86393 | TONS
13071 | 13 | 071 | Colquitt | County | GA | 217.4672 | BARRELS | VOC | 9.2 | LB | BARREL | 1.0003 | TONS
13073 | 13 | 073 | Columbia | County | GA | 399.8935 | BARRELS | VOC | 9.2 | LB | BARREL | 1.8395 | TONS
13075 | 13 | 075 | Cook | County | GA | 184.2214 | BARRELS | VOC | 9.2 | LB | BARREL | 0.84742 | TONS
13077 | 13 | 077 | Coweta | County | GA | 634.7574 | BARRELS | VOC | 9.2 | LB | BARREL | 2.9199 | TONS
13079 | 13 | 079 | Crawford | County | GA | 59.5637 | BARRELS | VOC | 9.2 | LB | BARREL | 0.27399 | TONS
13081 | 13 | 081 | Crisp | County | GA | 198.6127 | BARRELS | VOC | 9.2 | LB | BARREL | 0.91362 | TONS
13083 | 13 | 083 | Dade | County | GA | 209.8386 | BARRELS | VOC | 9.2 | LB | BARREL | 0.96526 | TONS
13085 | 13 | 085 | Dawson | County | GA | 89.12 | BARRELS | VOC | 9.2 | LB | BARREL | 0.40995 | TONS
13087 | 13 | 087 | Decatur | County | GA | 146.8765 | BARRELS | VOC | 9.2 | LB | BARREL | 0.67563 | TONS
13089 | 13 | 089 | DeKalb | County | GA | 3851.4973 | BARRELS | VOC | 9.2 | LB | BARREL | 17.7169 | TONS
13091 | 13 | 091 | Dodge | County | GA | 98.1646 | BARRELS | VOC | 9.2 | LB | BARREL | 0.45156 | TONS
13093 | 13 | 093 | Dooly | County | GA | 142.7948 | BARRELS | VOC | 9.2 | LB | BARREL | 0.65686 | TONS
13095 | 13 | 095 | Dougherty | County | GA | 333.6795 | BARRELS | VOC | 9.2 | LB | BARREL | 1.5349 | TONS
13097 | 13 | 097 | Douglas | County | GA | 511.6064 | BARRELS | VOC | 9.2 | LB | BARREL | 2.3534 | TONS
13099 | 13 | 099 | Early | County | GA | 64.2428 | BARRELS | VOC | 9.2 | LB | BARREL | 0.29552 | TONS
13101 | 13 | 101 | Echols | County | GA | 14.1481 | BARRELS | VOC | 9.2 | LB | BARREL | 0.065081 | TONS
13103 | 13 | 103 | Effingham | County | GA | 167.6531 | BARRELS | VOC | 9.2 | LB | BARREL | 0.7712 | TONS
13105 | 13 | 105 | Elbert | County | GA | 104.6682 | BARRELS | VOC | 9.2 | LB | BARREL | 0.48147 | TONS
13107 | 13 | 107 | Emanuel | County | GA | 174.9694 | BARRELS | VOC | 9.2 | LB | BARREL | 0.80486 | TONS
13109 | 13 | 109 | Evans | County | GA | 56.3822 | BARRELS | VOC | 9.2 | LB | BARREL | 0.25936 | TONS
13111 | 13 | 111 | Fannin | County | GA | 80.3136 | BARRELS | VOC | 9.2 | LB | BARREL | 0.36944 | TONS
13113 | 13 | 113 | Fayette | County | GA | 485.9759 | BARRELS | VOC | 9.2 | LB | BARREL | 2.2355 | TONS
13115 | 13 | 115 | Floyd | County | GA | 384.223 | BARRELS | VOC | 9.2 | LB | BARREL | 1.7674 | TONS
13117 | 13 | 117 | Forsyth | County | GA | 510.0521 | BARRELS | VOC | 9.2 | LB | BARREL | 2.3462 | TONS
13119 | 13 | 119 | Franklin | County | GA | 223.4496 | BARRELS | VOC | 9.2 | LB | BARREL | 1.0279 | TONS
13121 | 13 | 121 | Fulton | County | GA | 4674.1674 | BARRELS | VOC | 9.2 | LB | BARREL | 21.5012 | TONS
13123 | 13 | 123 | Gilmer | County | GA | 110.4559 | BARRELS | VOC | 9.2 | LB | BARREL | 0.5081 | TONS
13125 | 13 | 125 | Glascock | County | GA | 10.6407 | BARRELS | VOC | 9.2 | LB | BARREL | 0.048947 | TONS
13127 | 13 | 127 | Glynn | County | GA | 314.8747 | BARRELS | VOC | 9.2 | LB | BARREL | 1.4484 | TONS
13129 | 13 | 129 | Gordon | County | GA | 282.6862 | BARRELS | VOC | 9.2 | LB | BARREL | 1.3004 | TONS
13131 | 13 | 131 | Grady | County | GA | 114.8539 | BARRELS | VOC | 9.2 | LB | BARREL | 0.52833 | TONS
13133 | 13 | 133 | Greene | County | GA | 144.6744 | BARRELS | VOC | 9.2 | LB | BARREL | 0.6655 | TONS
13135 | 13 | 135 | Gwinnett | County | GA | 2765.061 | BARRELS | VOC | 9.2 | LB | BARREL | 12.7193 | TONS
13137 | 13 | 137 | Habersham | County | GA | 163.3534 | BARRELS | VOC | 9.2 | LB | BARREL | 0.75143 | TONS
13139 | 13 | 139 | Hall | County | GA | 767.5467 | BARRELS | VOC | 9.2 | LB | BARREL | 3.5307 | TONS
13141 | 13 | 141 | Hancock | County | GA | 37.8937 | BARRELS | VOC | 9.2 | LB | BARREL | 0.17431 | TONS
13143 | 13 | 143 | Haralson | County | GA | 156.2312 | BARRELS | VOC | 9.2 | LB | BARREL | 0.71866 | TONS
13145 | 13 | 145 | Harris | County | GA | 222.9522 | BARRELS | VOC | 9.2 | LB | BARREL | 1.0256 | TONS
13147 | 13 | 147 | Hart | County | GA | 108.4031 | BARRELS | VOC | 9.2 | LB | BARREL | 0.49865 | TONS
13149 | 13 | 149 | Heard | County | GA | 58.6115 | BARRELS | VOC | 9.2 | LB | BARREL | 0.26961 | TONS
13151 | 13 | 151 | Henry | County | GA | 706.6331 | BARRELS | VOC | 9.2 | LB | BARREL | 3.2505 | TONS
13153 | 13 | 153 | Houston | County | GA | 435.192 | BARRELS | VOC | 9.2 | LB | BARREL | 2.0019 | TONS
13155 | 13 | 155 | Irwin | County | GA | 26.6464 | BARRELS | VOC | 9.2 | LB | BARREL | 0.12257 | TONS
13157 | 13 | 157 | Jackson | County | GA | 304.4552 | BARRELS | VOC | 9.2 | LB | BARREL | 1.4005 | TONS
13159 | 13 | 159 | Jasper | County | GA | 44.3419 | BARRELS | VOC | 9.2 | LB | BARREL | 0.20397 | TONS
13161 | 13 | 161 | Jeff Davis | County | GA | 49.2005 | BARRELS | VOC | 9.2 | LB | BARREL | 0.22632 | TONS
13163 | 13 | 163 | Jefferson | County | GA | 99.7795 | BARRELS | VOC | 9.2 | LB | BARREL | 0.45899 | TONS
13165 | 13 | 165 | Jenkins | County | GA | 27.8392 | BARRELS | VOC | 9.2 | LB | BARREL | 0.12806 | TONS
13167 | 13 | 167 | Johnson | County | GA | 34.7477 | BARRELS | VOC | 9.2 | LB | BARREL | 0.15984 | TONS
13169 | 13 | 169 | Jones | County | GA | 113.6122 | BARRELS | VOC | 9.2 | LB | BARREL | 0.52262 | TONS
13171 | 13 | 171 | Lamar | County | GA | 59.0748 | BARRELS | VOC | 9.2 | LB | BARREL | 0.27174 | TONS
13173 | 13 | 173 | Lanier | County | GA | 38.9193 | BARRELS | VOC | 9.2 | LB | BARREL | 0.17903 | TONS
13175 | 13 | 175 | Laurens | County | GA | 425.2921 | BARRELS | VOC | 9.2 | LB | BARREL | 1.9563 | TONS
13177 | 13 | 177 | Lee | County | GA | 113.2358 | BARRELS | VOC | 9.2 | LB | BARREL | 0.52088 | TONS
13179 | 13 | 179 | Liberty | County | GA | 387.5734 | BARRELS | VOC | 9.2 | LB | BARREL | 1.7828 | TONS
13181 | 13 | 181 | Lincoln | County | GA | 34.9535 | BARRELS | VOC | 9.2 | LB | BARREL | 0.16079 | TONS
13183 | 13 | 183 | Long | County | GA | 48.6508 | BARRELS | VOC | 9.2 | LB | BARREL | 0.22379 | TONS
13185 | 13 | 185 | Lowndes | County | GA | 706.0105 | BARRELS | VOC | 9.2 | LB | BARREL | 3.2476 | TONS
13187 | 13 | 187 | Lumpkin | County | GA | 89.7181 | BARRELS | VOC | 9.2 | LB | BARREL | 0.4127 | TONS
13189 | 13 | 189 | McDuffie | County | GA | 188.6982 | BARRELS | VOC | 9.2 | LB | BARREL | 0.86801 | TONS
13191 | 13 | 191 | McIntosh | County | GA | 172.4825 | BARRELS | VOC | 9.2 | LB | BARREL | 0.79342 | TONS
13193 | 13 | 193 | Macon | County | GA | 39.1103 | BARRELS | VOC | 9.2 | LB | BARREL | 0.17991 | TONS
13195 | 13 | 195 | Madison | County | GA | 140.8426 | BARRELS | VOC | 9.2 | LB | BARREL | 0.64788 | TONS
13197 | 13 | 197 | Marion | County | GA | 28.3839 | BARRELS | VOC | 9.2 | LB | BARREL | 0.13057 | TONS
13199 | 13 | 199 | Meriwether | County | GA | 108.5473 | BARRELS | VOC | 9.2 | LB | BARREL | 0.49932 | TONS
13201 | 13 | 201 | Miller | County | GA | 35.322 | BARRELS | VOC | 9.2 | LB | BARREL | 0.16248 | TONS
13205 | 13 | 205 | Mitchell | County | GA | 112.8807 | BARRELS | VOC | 9.2 | LB | BARREL | 0.51925 | TONS
13207 | 13 | 207 | Monroe | County | GA | 234.4087 | BARRELS | VOC | 9.2 | LB | BARREL | 1.0783 | TONS
13209 | 13 | 209 | Montgomery | County | GA | 43.7039 | BARRELS | VOC | 9.2 | LB | BARREL | 0.20104 | TONS
13211 | 13 | 211 | Morgan | County | GA | 211.0326 | BARRELS | VOC | 9.2 | LB | BARREL | 0.97075 | TONS
13213 | 13 | 213 | Murray | County | GA | 171.2003 | BARRELS | VOC | 9.2 | LB | BARREL | 0.78752 | TONS
13215 | 13 | 215 | Muscogee | County | GA | 655.1467 | BARRELS | VOC | 9.2 | LB | BARREL | 3.0137 | TONS
13217 | 13 | 217 | Newton | County | GA | 426.2591 | BARRELS | VOC | 9.2 | LB | BARREL | 1.9608 | TONS
13219 | 13 | 219 | Oconee | County | GA | 132.6264 | BARRELS | VOC | 9.2 | LB | BARREL | 0.61008 | TONS
13221 | 13 | 221 | Oglethorpe | County | GA | 64.6146 | BARRELS | VOC | 9.2 | LB | BARREL | 0.29723 | TONS
13223 | 13 | 223 | Paulding | County | GA | 420.0239 | BARRELS | VOC | 9.2 | LB | BARREL | 1.9321 | TONS
13225 | 13 | 225 | Peach | County | GA | 202.7983 | BARRELS | VOC | 9.2 | LB | BARREL | 0.93287 | TONS
13227 | 13 | 227 | Pickens | County | GA | 94.2006 | BARRELS | VOC | 9.2 | LB | BARREL | 0.43332 | TONS
13229 | 13 | 229 | Pierce | County | GA | 68.45 | BARRELS | VOC | 9.2 | LB | BARREL | 0.31487 | TONS
13231 | 13 | 231 | Pike | County | GA | 54.8984 | BARRELS | VOC | 9.2 | LB | BARREL | 0.25253 | TONS
13233 | 13 | 233 | Polk | County | GA | 197.1678 | BARRELS | VOC | 9.2 | LB | BARREL | 0.90697 | TONS
13235 | 13 | 235 | Pulaski | County | GA | 28.807 | BARRELS | VOC | 9.2 | LB | BARREL | 0.13251 | TONS
13237 | 13 | 237 | Putnam | County | GA | 71.6741 | BARRELS | VOC | 9.2 | LB | BARREL | 0.3297 | TONS
13239 | 13 | 239 | Quitman | County | GA | 13.6769 | BARRELS | VOC | 9.2 | LB | BARREL | 0.062914 | TONS
13241 | 13 | 241 | Rabun | County | GA | 76.49 | BARRELS | VOC | 9.2 | LB | BARREL | 0.35185 | TONS
13243 | 13 | 243 | Randolph | County | GA | 20.6573 | BARRELS | VOC | 9.2 | LB | BARREL | 0.095024 | TONS
13245 | 13 | 245 | Richmond | County | GA | 798.3622 | BARRELS | VOC | 9.2 | LB | BARREL | 3.6725 | TONS
13247 | 13 | 247 | Rockdale | County | GA | 374.4322 | BARRELS | VOC | 9.2 | LB | BARREL | 1.7224 | TONS
13249 | 13 | 249 | Schley | County | GA | 16.5517 | BARRELS | VOC | 9.2 | LB | BARREL | 0.076138 | TONS
13251 | 13 | 251 | Screven | County | GA | 66.0746 | BARRELS | VOC | 9.2 | LB | BARREL | 0.30394 | TONS
13253 | 13 | 253 | Seminole | County | GA | 39.9842 | BARRELS | VOC | 9.2 | LB | BARREL | 0.18393 | TONS
13255 | 13 | 255 | Spalding | County | GA | 323.5424 | BARRELS | VOC | 9.2 | LB | BARREL | 1.4883 | TONS
13257 | 13 | 257 | Stephens | County | GA | 136.0147 | BARRELS | VOC | 9.2 | LB | BARREL | 0.62567 | TONS
13259 | 13 | 259 | Stewart | County | GA | 30.0381 | BARRELS | VOC | 9.2 | LB | BARREL | 0.13818 | TONS
13261 | 13 | 261 | Sumter | County | GA | 164.7972 | BARRELS | VOC | 9.2 | LB | BARREL | 0.75807 | TONS
13263 | 13 | 263 | Talbot | County | GA | 38.2299 | BARRELS | VOC | 9.2 | LB | BARREL | 0.17586 | TONS
13265 | 13 | 265 | Taliaferro | County | GA | 68.4607 | BARRELS | VOC | 9.2 | LB | BARREL | 0.31492 | TONS
13267 | 13 | 267 | Tattnall | County | GA | 87.5629 | BARRELS | VOC | 9.2 | LB | BARREL | 0.40279 | TONS
13269 | 13 | 269 | Taylor | County | GA | 46.2948 | BARRELS | VOC | 9.2 | LB | BARREL | 0.21296 | TONS
13271 | 13 | 271 | Telfair | County | GA | 48.3842 | BARRELS | VOC | 9.2 | LB | BARREL | 0.22257 | TONS
13273 | 13 | 273 | Terrell | County | GA | 59.2075 | BARRELS | VOC | 9.2 | LB | BARREL | 0.27235 | TONS
13275 | 13 | 275 | Thomas | County | GA | 228.0132 | BARRELS | VOC | 9.2 | LB | BARREL | 1.0489 | TONS
13277 | 13 | 277 | Tift | County | GA | 310.6607 | BARRELS | VOC | 9.2 | LB | BARREL | 1.429 | TONS
13279 | 13 | 279 | Toombs | County | GA | 135.025 | BARRELS | VOC | 9.2 | LB | BARREL | 0.62111 | TONS
13281 | 13 | 281 | Towns | County | GA | 49.1559 | BARRELS | VOC | 9.2 | LB | BARREL | 0.22612 | TONS
13283 | 13 | 283 | Treutlen | County | GA | 125.8458 | BARRELS | VOC | 9.2 | LB | BARREL | 0.57889 | TONS
13285 | 13 | 285 | Troup | County | GA | 597.5033 | BARRELS | VOC | 9.2 | LB | BARREL | 2.7485 | TONS
13287 | 13 | 287 | Turner | County | GA | 120.0236 | BARRELS | VOC | 9.2 | LB | BARREL | 0.55211 | TONS
13289 | 13 | 289 | Twiggs | County | GA | 192.6511 | BARRELS | VOC | 9.2 | LB | BARREL | 0.8862 | TONS
13291 | 13 | 291 | Union | County | GA | 73.0867 | BARRELS | VOC | 9.2 | LB | BARREL | 0.3362 | TONS
13293 | 13 | 293 | Upson | County | GA | 120.8618 | BARRELS | VOC | 9.2 | LB | BARREL | 0.55596 | TONS
13295 | 13 | 295 | Walker | County | GA | 301.4388 | BARRELS | VOC | 9.2 | LB | BARREL | 1.3866 | TONS
13297 | 13 | 297 | Walton | County | GA | 276.2074 | BARRELS | VOC | 9.2 | LB | BARREL | 1.2706 | TONS
13299 | 13 | 299 | Ware | County | GA | 190.2084 | BARRELS | VOC | 9.2 | LB | BARREL | 0.87496 | TONS
13301 | 13 | 301 | Warren | County | GA | 113.7949 | BARRELS | VOC | 9.2 | LB | BARREL | 0.52346 | TONS
13303 | 13 | 303 | Washington | County | GA | 108.7963 | BARRELS | VOC | 9.2 | LB | BARREL | 0.50046 | TONS
13305 | 13 | 305 | Wayne | County | GA | 136.8427 | BARRELS | VOC | 9.2 | LB | BARREL | 0.62948 | TONS
13307 | 13 | 307 | Webster | County | GA | 9.3641 | BARRELS | VOC | 9.2 | LB | BARREL | 0.043075 | TONS
13309 | 13 | 309 | Wheeler | County | GA | 27.1936 | BARRELS | VOC | 9.2 | LB | BARREL | 0.12509 | TONS
13311 | 13 | 311 | White | County | GA | 101.7005 | BARRELS | VOC | 9.2 | LB | BARREL | 0.46782 | TONS
13313 | 13 | 313 | Whitfield | County | GA | 578.7621 | BARRELS | VOC | 9.2 | LB | BARREL | 2.6623 | TONS
13315 | 13 | 315 | Wilcox | County | GA | 41.4457 | BARRELS | VOC | 9.2 | LB | BARREL | 0.19065 | TONS
13317 | 13 | 317 | Wilkes | County | GA | 38.0188 | BARRELS | VOC | 9.2 | LB | BARREL | 0.17489 | TONS
13319 | 13 | 319 | Wilkinson | County | GA | 60.9861 | BARRELS | VOC | 9.2 | LB | BARREL | 0.28054 | TONS
13321 | 13 | 321 | Worth | County | GA | 121.6858 | BARRELS | VOC | 9.2 | LB | BARREL | 0.55975 | TONS
15001 | 15 | 001 | Hawaii | County | HI | 0 | BARRELS | VOC | 9.2 | LB | BARREL | 0 | TONS
15003 | 15 | 003 | Honolulu | County | HI | 0 | BARRELS | VOC | 9.2 | LB | BARREL | 0 | TONS
15005 | 15 | 005 | Kalawao | County | HI | 0 | BARRELS | VOC | 9.2 | LB | BARREL | 0 | TONS
15007 | 15 | 007 | Kauai | County | HI | 0 | BARRELS | VOC | 9.2 | LB | BARREL | 0 | TONS
15009 | 15 | 009 | Maui | County | HI | 0 | BARRELS | VOC | 9.2 | LB | BARREL | 0 | TONS
16001 | 16 | 001 | Ada | County | ID | 52142.4178 | BARRELS | VOC | 9.2 | LB | BARREL | 239.8551 | TONS
16003 | 16 | 003 | Adams | County | ID | 624.3132 | BARRELS | VOC | 9.2 | LB | BARREL | 2.8718 | TONS
16005 | 16 | 005 | Bannock | County | ID | 16723.2319 | BARRELS | VOC | 9.2 | LB | BARREL | 76.9269 | TONS
16007 | 16 | 007 | Bear Lake | County | ID | 698.5111 | BARRELS | VOC | 9.2 | LB | BARREL | 3.2132 | TONS
16009 | 16 | 009 | Benewah | County | ID | 1495.4887 | BARRELS | VOC | 9.2 | LB | BARREL | 6.8792 | TONS
16011 | 16 | 011 | Bingham | County | ID | 10085.2243 | BARRELS | VOC | 9.2 | LB | BARREL | 46.392 | TONS
16013 | 16 | 013 | Blaine | County | ID | 1720.5806 | BARRELS | VOC | 9.2 | LB | BARREL | 7.9147 | TONS
16015 | 16 | 015 | Boise | County | ID | 875.8419 | BARRELS | VOC | 9.2 | LB | BARREL | 4.0289 | TONS
16017 | 16 | 017 | Bonner | County | ID | 5328.7797 | BARRELS | VOC | 9.2 | LB | BARREL | 24.5124 | TONS
16019 | 16 | 019 | Bonneville | County | ID | 10569.2369 | BARRELS | VOC | 9.2 | LB | BARREL | 48.6185 | TONS
16021 | 16 | 021 | Boundary | County | ID | 1645.5042 | BARRELS | VOC | 9.2 | LB | BARREL | 7.5693 | TONS
16023 | 16 | 023 | Butte | County | ID | 496.9992 | BARRELS | VOC | 9.2 | LB | BARREL | 2.2862 | TONS
16025 | 16 | 025 | Camas | County | ID | 142.3929 | BARRELS | VOC | 9.2 | LB | BARREL | 0.65501 | TONS
16027 | 16 | 027 | Canyon | County | ID | 21298.0031 | BARRELS | VOC | 9.2 | LB | BARREL | 97.9708 | TONS
16029 | 16 | 029 | Caribou | County | ID | 734.3566 | BARRELS | VOC | 9.2 | LB | BARREL | 3.378 | TONS
16031 | 16 | 031 | Cassia | County | ID | 8614.7746 | BARRELS | VOC | 9.2 | LB | BARREL | 39.628 | TONS
16033 | 16 | 033 | Clark | County | ID | 4497.7776 | BARRELS | VOC | 9.2 | LB | BARREL | 20.6898 | TONS
16035 | 16 | 035 | Clearwater | County | ID | 1091.3734 | BARRELS | VOC | 9.2 | LB | BARREL | 5.0203 | TONS
16037 | 16 | 037 | Custer | County | ID | 674.2074 | BARRELS | VOC | 9.2 | LB | BARREL | 3.1014 | TONS
16039 | 16 | 039 | Elmore | County | ID | 11055.9899 | BARRELS | VOC | 9.2 | LB | BARREL | 50.8576 | TONS
16041 | 16 | 041 | Franklin | County | ID | 300.247 | BARRELS | VOC | 9.2 | LB | BARREL | 1.3811 | TONS
16043 | 16 | 043 | Fremont | County | ID | 1491.8175 | BARRELS | VOC | 9.2 | LB | BARREL | 6.8624 | TONS
16045 | 16 | 045 | Gem | County | ID | 1655.3623 | BARRELS | VOC | 9.2 | LB | BARREL | 7.6147 | TONS
16047 | 16 | 047 | Gooding | County | ID | 3881.3993 | BARRELS | VOC | 9.2 | LB | BARREL | 17.8544 | TONS
16049 | 16 | 049 | Idaho | County | ID | 1975.0043 | BARRELS | VOC | 9.2 | LB | BARREL | 9.085 | TONS
16051 | 16 | 051 | Jefferson | County | ID | 6580.5929 | BARRELS | VOC | 9.2 | LB | BARREL | 30.2707 | TONS
16053 | 16 | 053 | Jerome | County | ID | 6589.4558 | BARRELS | VOC | 9.2 | LB | BARREL | 30.3115 | TONS
16055 | 16 | 055 | Kootenai | County | ID | 19991.8745 | BARRELS | VOC | 9.2 | LB | BARREL | 91.9626 | TONS
16057 | 16 | 057 | Latah | County | ID | 3642.0369 | BARRELS | VOC | 9.2 | LB | BARREL | 16.7534 | TONS
16059 | 16 | 059 | Lemhi | County | ID | 828.5887 | BARRELS | VOC | 9.2 | LB | BARREL | 3.8115 | TONS
16061 | 16 | 061 | Lewis | County | ID | 650.1168 | BARRELS | VOC | 9.2 | LB | BARREL | 2.9905 | TONS
16063 | 16 | 063 | Lincoln | County | ID | 633.3336 | BARRELS | VOC | 9.2 | LB | BARREL | 2.9133 | TONS
16065 | 16 | 065 | Madison | County | ID | 2780.734 | BARRELS | VOC | 9.2 | LB | BARREL | 12.7914 | TONS
16067 | 16 | 067 | Minidoka | County | ID | 3169.8083 | BARRELS | VOC | 9.2 | LB | BARREL | 14.5811 | TONS
16069 | 16 | 069 | Nez Perce | County | ID | 3402.4469 | BARRELS | VOC | 9.2 | LB | BARREL | 15.6513 | TONS
16071 | 16 | 071 | Oneida | County | ID | 4883.6885 | BARRELS | VOC | 9.2 | LB | BARREL | 22.465 | TONS
16073 | 16 | 073 | Owyhee | County | ID | 1715.923 | BARRELS | VOC | 9.2 | LB | BARREL | 7.8932 | TONS
16075 | 16 | 075 | Payette | County | ID | 4888.1564 | BARRELS | VOC | 9.2 | LB | BARREL | 22.4855 | TONS
16077 | 16 | 077 | Power | County | ID | 5141.0918 | BARRELS | VOC | 9.2 | LB | BARREL | 23.649 | TONS
16079 | 16 | 079 | Shoshone | County | ID | 4414.6817 | BARRELS | VOC | 9.2 | LB | BARREL | 20.3075 | TONS
16081 | 16 | 081 | Teton | County | ID | 169.0049 | BARRELS | VOC | 9.2 | LB | BARREL | 0.77742 | TONS
16083 | 16 | 083 | Twin Falls | County | ID | 7188.2863 | BARRELS | VOC | 9.2 | LB | BARREL | 33.0661 | TONS
16085 | 16 | 085 | Valley | County | ID | 1296.1947 | BARRELS | VOC | 9.2 | LB | BARREL | 5.9625 | TONS
16087 | 16 | 087 | Washington | County | ID | 909.9073 | BARRELS | VOC | 9.2 | LB | BARREL | 4.1856 | TONS
17001 | 17 | 001 | Adams | County | IL | 4834.0364 | BARRELS | VOC | 9.2 | LB | BARREL | 22.2366 | TONS
17003 | 17 | 003 | Alexander | County | IL | 757.8565 | BARRELS | VOC | 9.2 | LB | BARREL | 3.4861 | TONS
17005 | 17 | 005 | Bond | County | IL | 2396.4065 | BARRELS | VOC | 9.2 | LB | BARREL | 11.0235 | TONS
17007 | 17 | 007 | Boone | County | IL | 3160.3347 | BARRELS | VOC | 9.2 | LB | BARREL | 14.5375 | TONS
17009 | 17 | 009 | Brown | County | IL | 632.9036 | BARRELS | VOC | 9.2 | LB | BARREL | 2.9114 | TONS
17011 | 17 | 011 | Bureau | County | IL | 5235.4103 | BARRELS | VOC | 9.2 | LB | BARREL | 24.0829 | TONS
17013 | 17 | 013 | Calhoun | County | IL | 444.7941 | BARRELS | VOC | 9.2 | LB | BARREL | 2.0461 | TONS
17015 | 17 | 015 | Carroll | County | IL | 1200.3268 | BARRELS | VOC | 9.2 | LB | BARREL | 5.5215 | TONS
17017 | 17 | 017 | Cass | County | IL | 908.8423 | BARRELS | VOC | 9.2 | LB | BARREL | 4.1807 | TONS
17019 | 17 | 019 | Champaign | County | IL | 13507.1838 | BARRELS | VOC | 9.2 | LB | BARREL | 62.133 | TONS
17021 | 17 | 021 | Christian | County | IL | 2246.0146 | BARRELS | VOC | 9.2 | LB | BARREL | 10.3317 | TONS
17023 | 17 | 023 | Clark | County | IL | 2495.943 | BARRELS | VOC | 9.2 | LB | BARREL | 11.4813 | TONS
17025 | 17 | 025 | Clay | County | IL | 1035.5575 | BARRELS | VOC | 9.2 | LB | BARREL | 4.7636 | TONS
17027 | 17 | 027 | Clinton | County | IL | 2927.2069 | BARRELS | VOC | 9.2 | LB | BARREL | 13.4652 | TONS
17029 | 17 | 029 | Coles | County | IL | 3738.3356 | BARRELS | VOC | 9.2 | LB | BARREL | 17.1963 | TONS
17031 | 17 | 031 | Cook | County | IL | 356378.9745 | BARRELS | VOC | 9.2 | LB | BARREL | 1639.3433 | TONS
17033 | 17 | 033 | Crawford | County | IL | 1485.8699 | BARRELS | VOC | 9.2 | LB | BARREL | 6.835 | TONS
17035 | 17 | 035 | Cumberland | County | IL | 2436.4697 | BARRELS | VOC | 9.2 | LB | BARREL | 11.2078 | TONS
17037 | 17 | 037 | DeKalb | County | IL | 5766.833 | BARRELS | VOC | 9.2 | LB | BARREL | 26.5274 | TONS
17039 | 17 | 039 | De Witt | County | IL | 1391.2002 | BARRELS | VOC | 9.2 | LB | BARREL | 6.3995 | TONS
17041 | 17 | 041 | Douglas | County | IL | 1884.0129 | BARRELS | VOC | 9.2 | LB | BARREL | 8.6665 | TONS
17043 | 17 | 043 | DuPage | County | IL | 53363.897 | BARRELS | VOC | 9.2 | LB | BARREL | 245.4739 | TONS
17045 | 17 | 045 | Edgar | County | IL | 1263.0933 | BARRELS | VOC | 9.2 | LB | BARREL | 5.8102 | TONS
17047 | 17 | 047 | Edwards | County | IL | 629.2924 | BARRELS | VOC | 9.2 | LB | BARREL | 2.8947 | TONS
17049 | 17 | 049 | Effingham | County | IL | 4817.23 | BARRELS | VOC | 9.2 | LB | BARREL | 22.1593 | TONS
17051 | 17 | 051 | Fayette | County | IL | 3446.6407 | BARRELS | VOC | 9.2 | LB | BARREL | 15.8545 | TONS
17053 | 17 | 053 | Ford | County | IL | 989.086 | BARRELS | VOC | 9.2 | LB | BARREL | 4.5498 | TONS
17055 | 17 | 055 | Franklin | County | IL | 2935.3888 | BARRELS | VOC | 9.2 | LB | BARREL | 13.5028 | TONS
17057 | 17 | 057 | Fulton | County | IL | 2404.6256 | BARRELS | VOC | 9.2 | LB | BARREL | 11.0613 | TONS
17059 | 17 | 059 | Gallatin | County | IL | 602.9796 | BARRELS | VOC | 9.2 | LB | BARREL | 2.7737 | TONS
17061 | 17 | 061 | Greene | County | IL | 969.2373 | BARRELS | VOC | 9.2 | LB | BARREL | 4.4585 | TONS
17063 | 17 | 063 | Grundy | County | IL | 4198.0663 | BARRELS | VOC | 9.2 | LB | BARREL | 19.3111 | TONS
17065 | 17 | 065 | Hamilton | County | IL | 414.2762 | BARRELS | VOC | 9.2 | LB | BARREL | 1.9057 | TONS
17067 | 17 | 067 | Hancock | County | IL | 1416.6222 | BARRELS | VOC | 9.2 | LB | BARREL | 6.5165 | TONS
17069 | 17 | 069 | Hardin | County | IL | 334.1515 | BARRELS | VOC | 9.2 | LB | BARREL | 1.5371 | TONS
17071 | 17 | 071 | Henderson | County | IL | 786.2852 | BARRELS | VOC | 9.2 | LB | BARREL | 3.6169 | TONS
17073 | 17 | 073 | Henry | County | IL | 5727.6542 | BARRELS | VOC | 9.2 | LB | BARREL | 26.3472 | TONS
17075 | 17 | 075 | Iroquois | County | IL | 4687.0388 | BARRELS | VOC | 9.2 | LB | BARREL | 21.5604 | TONS
17077 | 17 | 077 | Jackson | County | IL | 3447.2419 | BARRELS | VOC | 9.2 | LB | BARREL | 15.8573 | TONS
17079 | 17 | 079 | Jasper | County | IL | 522.4284 | BARRELS | VOC | 9.2 | LB | BARREL | 2.4032 | TONS
17081 | 17 | 081 | Jefferson | County | IL | 5275.7308 | BARRELS | VOC | 9.2 | LB | BARREL | 24.2684 | TONS
17083 | 17 | 083 | Jersey | County | IL | 1520.6988 | BARRELS | VOC | 9.2 | LB | BARREL | 6.9952 | TONS
17085 | 17 | 085 | Jo Daviess | County | IL | 1733.5449 | BARRELS | VOC | 9.2 | LB | BARREL | 7.9743 | TONS
17087 | 17 | 087 | Johnson | County | IL | 2716.772 | BARRELS | VOC | 9.2 | LB | BARREL | 12.4972 | TONS
17089 | 17 | 089 | Kane | County | IL | 6532.1472 | BARRELS | VOC | 9.2 | LB | BARREL | 30.0479 | TONS
17091 | 17 | 091 | Kankakee | County | IL | 7036.8193 | BARRELS | VOC | 9.2 | LB | BARREL | 32.3694 | TONS
17093 | 17 | 093 | Kendall | County | IL | 2158.4321 | BARRELS | VOC | 9.2 | LB | BARREL | 9.9288 | TONS
17095 | 17 | 095 | Knox | County | IL | 4438.1824 | BARRELS | VOC | 9.2 | LB | BARREL | 20.4156 | TONS
17097 | 17 | 097 | Lake | County | IL | 28500.121 | BARRELS | VOC | 9.2 | LB | BARREL | 131.1006 | TONS
17099 | 17 | 099 | La Salle | County | IL | 9510.1245 | BARRELS | VOC | 9.2 | LB | BARREL | 43.7466 | TONS
17101 | 17 | 101 | Lawrence | County | IL | 986.1578 | BARRELS | VOC | 9.2 | LB | BARREL | 4.5363 | TONS
17103 | 17 | 103 | Lee | County | IL | 5196.3019 | BARRELS | VOC | 9.2 | LB | BARREL | 23.903 | TONS
17105 | 17 | 105 | Livingston | County | IL | 4251.027 | BARRELS | VOC | 9.2 | LB | BARREL | 19.5547 | TONS
17107 | 17 | 107 | Logan | County | IL | 4311.3103 | BARRELS | VOC | 9.2 | LB | BARREL | 19.832 | TONS
17109 | 17 | 109 | McDonough | County | IL | 1865.1456 | BARRELS | VOC | 9.2 | LB | BARREL | 8.5797 | TONS
17111 | 17 | 111 | McHenry | County | IL | 6127.2148 | BARRELS | VOC | 9.2 | LB | BARREL | 28.1852 | TONS
17113 | 17 | 113 | McLean | County | IL | 14333.5071 | BARRELS | VOC | 9.2 | LB | BARREL | 65.9341 | TONS
17115 | 17 | 115 | Macon | County | IL | 8383.8912 | BARRELS | VOC | 9.2 | LB | BARREL | 38.5659 | TONS
17117 | 17 | 117 | Macoupin | County | IL | 4065.2154 | BARRELS | VOC | 9.2 | LB | BARREL | 18.7 | TONS
17119 | 17 | 119 | Madison | County | IL | 22181.8645 | BARRELS | VOC | 9.2 | LB | BARREL | 102.0366 | TONS
17121 | 17 | 121 | Marion | County | IL | 4356.7372 | BARRELS | VOC | 9.2 | LB | BARREL | 20.041 | TONS
17123 | 17 | 123 | Marshall | County | IL | 1666.3784 | BARRELS | VOC | 9.2 | LB | BARREL | 7.6653 | TONS
17125 | 17 | 125 | Mason | County | IL | 1216.227 | BARRELS | VOC | 9.2 | LB | BARREL | 5.5946 | TONS
17127 | 17 | 127 | Massac | County | IL | 1579.9448 | BARRELS | VOC | 9.2 | LB | BARREL | 7.2677 | TONS
17129 | 17 | 129 | Menard | County | IL | 865.5717 | BARRELS | VOC | 9.2 | LB | BARREL | 3.9816 | TONS
17131 | 17 | 131 | Mercer | County | IL | 1290.967 | BARRELS | VOC | 9.2 | LB | BARREL | 5.9384 | TONS
17133 | 17 | 133 | Monroe | County | IL | 2072.3238 | BARRELS | VOC | 9.2 | LB | BARREL | 9.5327 | TONS
17135 | 17 | 135 | Montgomery | County | IL | 3621.2887 | BARRELS | VOC | 9.2 | LB | BARREL | 16.6579 | TONS
17137 | 17 | 137 | Morgan | County | IL | 3301.9791 | BARRELS | VOC | 9.2 | LB | BARREL | 15.1891 | TONS
17139 | 17 | 139 | Moultrie | County | IL | 941.0205 | BARRELS | VOC | 9.2 | LB | BARREL | 4.3287 | TONS
17141 | 17 | 141 | Ogle | County | IL | 4928.8032 | BARRELS | VOC | 9.2 | LB | BARREL | 22.6725 | TONS
17143 | 17 | 143 | Peoria | County | IL | 13769.021 | BARRELS | VOC | 9.2 | LB | BARREL | 63.3375 | TONS
17145 | 17 | 145 | Perry | County | IL | 1368.3609 | BARRELS | VOC | 9.2 | LB | BARREL | 6.2945 | TONS
17147 | 17 | 147 | Piatt | County | IL | 2248.5285 | BARRELS | VOC | 9.2 | LB | BARREL | 10.3432 | TONS
17149 | 17 | 149 | Pike | County | IL | 3636.5472 | BARRELS | VOC | 9.2 | LB | BARREL | 16.7281 | TONS
17151 | 17 | 151 | Pope | County | IL | 327.5012 | BARRELS | VOC | 9.2 | LB | BARREL | 1.5065 | TONS
17153 | 17 | 153 | Pulaski | County | IL | 1489.0384 | BARRELS | VOC | 9.2 | LB | BARREL | 6.8496 | TONS
17155 | 17 | 155 | Putnam | County | IL | 587.3739 | BARRELS | VOC | 9.2 | LB | BARREL | 2.7019 | TONS
17157 | 17 | 157 | Randolph | County | IL | 2167.517 | BARRELS | VOC | 9.2 | LB | BARREL | 9.9706 | TONS
17159 | 17 | 159 | Richland | County | IL | 1014.1479 | BARRELS | VOC | 9.2 | LB | BARREL | 4.6651 | TONS
17161 | 17 | 161 | Rock Island | County | IL | 10823.5286 | BARRELS | VOC | 9.2 | LB | BARREL | 49.7882 | TONS
17163 | 17 | 163 | St. Clair | County | IL | 22945.7368 | BARRELS | VOC | 9.2 | LB | BARREL | 105.5504 | TONS
17165 | 17 | 165 | Saline | County | IL | 1589.9772 | BARRELS | VOC | 9.2 | LB | BARREL | 7.3139 | TONS
17167 | 17 | 167 | Sangamon | County | IL | 16990.5064 | BARRELS | VOC | 9.2 | LB | BARREL | 78.1563 | TONS
17169 | 17 | 169 | Schuyler | County | IL | 407.8226 | BARRELS | VOC | 9.2 | LB | BARREL | 1.876 | TONS
17171 | 17 | 171 | Scott | County | IL | 1339.8715 | BARRELS | VOC | 9.2 | LB | BARREL | 6.1634 | TONS
17173 | 17 | 173 | Shelby | County | IL | 1829.5302 | BARRELS | VOC | 9.2 | LB | BARREL | 8.4158 | TONS
17175 | 17 | 175 | Stark | County | IL | 427.3542 | BARRELS | VOC | 9.2 | LB | BARREL | 1.9658 | TONS
17177 | 17 | 177 | Stephenson | County | IL | 2771.8591 | BARRELS | VOC | 9.2 | LB | BARREL | 12.7506 | TONS
17179 | 17 | 179 | Tazewell | County | IL | 10083.5951 | BARRELS | VOC | 9.2 | LB | BARREL | 46.3845 | TONS
17181 | 17 | 181 | Union | County | IL | 2000.8769 | BARRELS | VOC | 9.2 | LB | BARREL | 9.204 | TONS
17183 | 17 | 183 | Vermilion | County | IL | 6153.4394 | BARRELS | VOC | 9.2 | LB | BARREL | 28.3058 | TONS
17185 | 17 | 185 | Wabash | County | IL | 683.1958 | BARRELS | VOC | 9.2 | LB | BARREL | 3.1427 | TONS
17187 | 17 | 187 | Warren | County | IL | 1184.9396 | BARRELS | VOC | 9.2 | LB | BARREL | 5.4507 | TONS
17189 | 17 | 189 | Washington | County | IL | 2551.2721 | BARRELS | VOC | 9.2 | LB | BARREL | 11.7359 | TONS
17191 | 17 | 191 | Wayne | County | IL | 2649.938 | BARRELS | VOC | 9.2 | LB | BARREL | 12.1897 | TONS
17193 | 17 | 193 | White | County | IL | 1933.568 | BARRELS | VOC | 9.2 | LB | BARREL | 8.8944 | TONS
17195 | 17 | 195 | Whiteside | County | IL | 5398.4246 | BARRELS | VOC | 9.2 | LB | BARREL | 24.8328 | TONS
17197 | 17 | 197 | Will | County | IL | 16914.9047 | BARRELS | VOC | 9.2 | LB | BARREL | 77.8086 | TONS
17199 | 17 | 199 | Williamson | County | IL | 4768.1143 | BARRELS | VOC | 9.2 | LB | BARREL | 21.9333 | TONS
17201 | 17 | 201 | Winnebago | County | IL | 19580.3366 | BARRELS | VOC | 9.2 | LB | BARREL | 90.0695 | TONS
17203 | 17 | 203 | Woodford | County | IL | 4181.3772 | BARRELS | VOC | 9.2 | LB | BARREL | 19.2343 | TONS
18001 | 18 | 001 | Adams | County | IN | 502.7841 | BARRELS | VOC | 9.2 | LB | BARREL | 2.3128 | TONS
18003 | 18 | 003 | Allen | County | IN | 4704.9435 | BARRELS | VOC | 9.2 | LB | BARREL | 21.6427 | TONS
18005 | 18 | 005 | Bartholomew | County | IN | 1318.1751 | BARRELS | VOC | 9.2 | LB | BARREL | 6.0636 | TONS
18007 | 18 | 007 | Benton | County | IN | 179.4987 | BARRELS | VOC | 9.2 | LB | BARREL | 0.82569 | TONS
18009 | 18 | 009 | Blackford | County | IN | 165.5896 | BARRELS | VOC | 9.2 | LB | BARREL | 0.76171 | TONS
18011 | 18 | 011 | Boone | County | IN | 1028.8392 | BARRELS | VOC | 9.2 | LB | BARREL | 4.7327 | TONS
18013 | 18 | 013 | Brown | County | IN | 293.7992 | BARRELS | VOC | 9.2 | LB | BARREL | 1.3515 | TONS
18015 | 18 | 015 | Carroll | County | IN | 323.6144 | BARRELS | VOC | 9.2 | LB | BARREL | 1.4886 | TONS
18017 | 18 | 017 | Cass | County | IN | 603.8134 | BARRELS | VOC | 9.2 | LB | BARREL | 2.7775 | TONS
18019 | 18 | 019 | Clark | County | IN | 1731.4264 | BARRELS | VOC | 9.2 | LB | BARREL | 7.9646 | TONS
18021 | 18 | 021 | Clay | County | IN | 533.0761 | BARRELS | VOC | 9.2 | LB | BARREL | 2.4521 | TONS
18023 | 18 | 023 | Clinton | County | IN | 639.8436 | BARRELS | VOC | 9.2 | LB | BARREL | 2.9433 | TONS
18025 | 18 | 025 | Crawford | County | IN | 426.723 | BARRELS | VOC | 9.2 | LB | BARREL | 1.9629 | TONS
18027 | 18 | 027 | Daviess | County | IN | 383.2684 | BARRELS | VOC | 9.2 | LB | BARREL | 1.763 | TONS
18029 | 18 | 029 | Dearborn | County | IN | 823.5425 | BARRELS | VOC | 9.2 | LB | BARREL | 3.7883 | TONS
18031 | 18 | 031 | Decatur | County | IN | 739.9795 | BARRELS | VOC | 9.2 | LB | BARREL | 3.4039 | TONS
18033 | 18 | 033 | De Kalb | County | IN | 853.0112 | BARRELS | VOC | 9.2 | LB | BARREL | 3.9239 | TONS
18035 | 18 | 035 | Delaware | County | IN | 1690.5176 | BARRELS | VOC | 9.2 | LB | BARREL | 7.7764 | TONS
18037 | 18 | 037 | Dubois | County | IN | 649.0891 | BARRELS | VOC | 9.2 | LB | BARREL | 2.9858 | TONS
18039 | 18 | 039 | Elkhart | County | IN | 2849.0541 | BARRELS | VOC | 9.2 | LB | BARREL | 13.1056 | TONS
18041 | 18 | 041 | Fayette | County | IN | 348.5568 | BARRELS | VOC | 9.2 | LB | BARREL | 1.6034 | TONS
18043 | 18 | 043 | Floyd | County | IN | 1150.9114 | BARRELS | VOC | 9.2 | LB | BARREL | 5.2942 | TONS
18045 | 18 | 045 | Fountain | County | IN | 440.4358 | BARRELS | VOC | 9.2 | LB | BARREL | 2.026 | TONS
18047 | 18 | 047 | Franklin | County | IN | 411.7781 | BARRELS | VOC | 9.2 | LB | BARREL | 1.8942 | TONS
18049 | 18 | 049 | Fulton | County | IN | 329.5408 | BARRELS | VOC | 9.2 | LB | BARREL | 1.5159 | TONS
18051 | 18 | 051 | Gibson | County | IN | 582.21 | BARRELS | VOC | 9.2 | LB | BARREL | 2.6782 | TONS
18053 | 18 | 053 | Grant | County | IN | 1316.0463 | BARRELS | VOC | 9.2 | LB | BARREL | 6.0538 | TONS
18055 | 18 | 055 | Greene | County | IN | 534.0849 | BARRELS | VOC | 9.2 | LB | BARREL | 2.4568 | TONS
18057 | 18 | 057 | Hamilton | County | IN | 2465.3742 | BARRELS | VOC | 9.2 | LB | BARREL | 11.3407 | TONS
18059 | 18 | 059 | Hancock | County | IN | 994.2802 | BARRELS | VOC | 9.2 | LB | BARREL | 4.5737 | TONS
18061 | 18 | 061 | Harrison | County | IN | 713.4665 | BARRELS | VOC | 9.2 | LB | BARREL | 3.2819 | TONS
18063 | 18 | 063 | Hendricks | County | IN | 1680.0413 | BARRELS | VOC | 9.2 | LB | BARREL | 7.7282 | TONS
18065 | 18 | 065 | Henry | County | IN | 1058.8566 | BARRELS | VOC | 9.2 | LB | BARREL | 4.8707 | TONS
18067 | 18 | 067 | Howard | County | IN | 1048.1035 | BARRELS | VOC | 9.2 | LB | BARREL | 4.8213 | TONS
18069 | 18 | 069 | Huntington | County | IN | 887.7688 | BARRELS | VOC | 9.2 | LB | BARREL | 4.0837 | TONS
18071 | 18 | 071 | Jackson | County | IN | 938.6892 | BARRELS | VOC | 9.2 | LB | BARREL | 4.318 | TONS
18073 | 18 | 073 | Jasper | County | IN | 990.7271 | BARRELS | VOC | 9.2 | LB | BARREL | 4.5573 | TONS
18075 | 18 | 075 | Jay | County | IN | 323.4907 | BARRELS | VOC | 9.2 | LB | BARREL | 1.4881 | TONS
18077 | 18 | 077 | Jefferson | County | IN | 447.8971 | BARRELS | VOC | 9.2 | LB | BARREL | 2.0603 | TONS
18079 | 18 | 079 | Jennings | County | IN | 464.6537 | BARRELS | VOC | 9.2 | LB | BARREL | 2.1374 | TONS
18081 | 18 | 081 | Johnson | County | IN | 1874.355 | BARRELS | VOC | 9.2 | LB | BARREL | 8.622 | TONS
18083 | 18 | 083 | Knox | County | IN | 568.249 | BARRELS | VOC | 9.2 | LB | BARREL | 2.6139 | TONS
18085 | 18 | 085 | Kosciusko | County | IN | 1183.6964 | BARRELS | VOC | 9.2 | LB | BARREL | 5.445 | TONS
18087 | 18 | 087 | Lagrange | County | IN | 849.1467 | BARRELS | VOC | 9.2 | LB | BARREL | 3.9061 | TONS
18089 | 18 | 089 | Lake | County | IN | 6890.1715 | BARRELS | VOC | 9.2 | LB | BARREL | 31.6948 | TONS
18091 | 18 | 091 | La Porte | County | IN | 2098.6736 | BARRELS | VOC | 9.2 | LB | BARREL | 9.6539 | TONS
18093 | 18 | 093 | Lawrence | County | IN | 710.94 | BARRELS | VOC | 9.2 | LB | BARREL | 3.2703 | TONS
18095 | 18 | 095 | Madison | County | IN | 2186.5173 | BARRELS | VOC | 9.2 | LB | BARREL | 10.058 | TONS
18097 | 18 | 097 | Marion | County | IN | 13742.6391 | BARRELS | VOC | 9.2 | LB | BARREL | 63.2161 | TONS
18099 | 18 | 099 | Marshall | County | IN | 753.9057 | BARRELS | VOC | 9.2 | LB | BARREL | 3.468 | TONS
18101 | 18 | 101 | Martin | County | IN | 143.5617 | BARRELS | VOC | 9.2 | LB | BARREL | 0.66038 | TONS
18103 | 18 | 103 | Miami | County | IN | 515.1641 | BARRELS | VOC | 9.2 | LB | BARREL | 2.3698 | TONS
18105 | 18 | 105 | Monroe | County | IN | 1424.8036 | BARRELS | VOC | 9.2 | LB | BARREL | 6.5541 | TONS
18107 | 18 | 107 | Montgomery | County | IN | 928.4302 | BARRELS | VOC | 9.2 | LB | BARREL | 4.2708 | TONS
18109 | 18 | 109 | Morgan | County | IN | 1237.72 | BARRELS | VOC | 9.2 | LB | BARREL | 5.6935 | TONS
18111 | 18 | 111 | Newton | County | IN | 317.4543 | BARRELS | VOC | 9.2 | LB | BARREL | 1.4603 | TONS
18113 | 18 | 113 | Noble | County | IN | 689.3964 | BARRELS | VOC | 9.2 | LB | BARREL | 3.1712 | TONS
18115 | 18 | 115 | Ohio | County | IN | 74.4344 | BARRELS | VOC | 9.2 | LB | BARREL | 0.3424 | TONS
18117 | 18 | 117 | Orange | County | IN | 302.2321 | BARRELS | VOC | 9.2 | LB | BARREL | 1.3903 | TONS
18119 | 18 | 119 | Owen | County | IN | 329.4768 | BARRELS | VOC | 9.2 | LB | BARREL | 1.5156 | TONS
18121 | 18 | 121 | Parke | County | IN | 196.3538 | BARRELS | VOC | 9.2 | LB | BARREL | 0.90323 | TONS
18123 | 18 | 123 | Perry | County | IN | 481.2446 | BARRELS | VOC | 9.2 | LB | BARREL | 2.2137 | TONS
18125 | 18 | 125 | Pike | County | IN | 239.299 | BARRELS | VOC | 9.2 | LB | BARREL | 1.1008 | TONS
18127 | 18 | 127 | Porter | County | IN | 2292.6447 | BARRELS | VOC | 9.2 | LB | BARREL | 10.5462 | TONS
18129 | 18 | 129 | Posey | County | IN | 694.6296 | BARRELS | VOC | 9.2 | LB | BARREL | 3.1953 | TONS
18131 | 18 | 131 | Pulaski | County | IN | 248.4375 | BARRELS | VOC | 9.2 | LB | BARREL | 1.1428 | TONS
18133 | 18 | 133 | Putnam | County | IN | 871.1948 | BARRELS | VOC | 9.2 | LB | BARREL | 4.0075 | TONS
18135 | 18 | 135 | Randolph | County | IN | 445.8791 | BARRELS | VOC | 9.2 | LB | BARREL | 2.051 | TONS
18137 | 18 | 137 | Ripley | County | IN | 568.0873 | BARRELS | VOC | 9.2 | LB | BARREL | 2.6132 | TONS
18139 | 18 | 139 | Rush | County | IN | 288.9557 | BARRELS | VOC | 9.2 | LB | BARREL | 1.3292 | TONS
18141 | 18 | 141 | St. Joseph | County | IN | 3166.527 | BARRELS | VOC | 9.2 | LB | BARREL | 14.566 | TONS
18143 | 18 | 143 | Scott | County | IN | 496.9518 | BARRELS | VOC | 9.2 | LB | BARREL | 2.286 | TONS
18145 | 18 | 145 | Shelby | County | IN | 872.2998 | BARRELS | VOC | 9.2 | LB | BARREL | 4.0126 | TONS
18147 | 18 | 147 | Spencer | County | IN | 532.9661 | BARRELS | VOC | 9.2 | LB | BARREL | 2.4516 | TONS
18149 | 18 | 149 | Starke | County | IN | 370.8124 | BARRELS | VOC | 9.2 | LB | BARREL | 1.7057 | TONS
18151 | 18 | 151 | Steuben | County | IN | 1050.8945 | BARRELS | VOC | 9.2 | LB | BARREL | 4.8341 | TONS
18153 | 18 | 153 | Sullivan | County | IN | 309.5173 | BARRELS | VOC | 9.2 | LB | BARREL | 1.4238 | TONS
18155 | 18 | 155 | Switzerland | County | IN | 122.1282 | BARRELS | VOC | 9.2 | LB | BARREL | 0.56179 | TONS
18157 | 18 | 157 | Tippecanoe | County | IN | 2003.1277 | BARRELS | VOC | 9.2 | LB | BARREL | 9.2144 | TONS
18159 | 18 | 159 | Tipton | County | IN | 250.31 | BARRELS | VOC | 9.2 | LB | BARREL | 1.1514 | TONS
18161 | 18 | 161 | Union | County | IN | 133.9862 | BARRELS | VOC | 9.2 | LB | BARREL | 0.61634 | TONS
18163 | 18 | 163 | Vanderburgh | County | IN | 2380.5859 | BARRELS | VOC | 9.2 | LB | BARREL | 10.9507 | TONS
18165 | 18 | 165 | Vermillion | County | IN | 381.2786 | BARRELS | VOC | 9.2 | LB | BARREL | 1.7539 | TONS
18167 | 18 | 167 | Vigo | County | IN | 1828.1532 | BARRELS | VOC | 9.2 | LB | BARREL | 8.4095 | TONS
18169 | 18 | 169 | Wabash | County | IN | 514.9986 | BARRELS | VOC | 9.2 | LB | BARREL | 2.369 | TONS
18171 | 18 | 171 | Warren | County | IN | 153.2982 | BARRELS | VOC | 9.2 | LB | BARREL | 0.70517 | TONS
18173 | 18 | 173 | Warrick | County | IN | 1136.1912 | BARRELS | VOC | 9.2 | LB | BARREL | 5.2265 | TONS
18175 | 18 | 175 | Washington | County | IN | 361.8356 | BARRELS | VOC | 9.2 | LB | BARREL | 1.6644 | TONS
18177 | 18 | 177 | Wayne | County | IN | 1294.3914 | BARRELS | VOC | 9.2 | LB | BARREL | 5.9542 | TONS
18179 | 18 | 179 | Wells | County | IN | 349.6495 | BARRELS | VOC | 9.2 | LB | BARREL | 1.6084 | TONS
18181 | 18 | 181 | White | County | IN | 594.3846 | BARRELS | VOC | 9.2 | LB | BARREL | 2.7342 | TONS
18183 | 18 | 183 | Whitley | County | IN | 483.7709 | BARRELS | VOC | 9.2 | LB | BARREL | 2.2253 | TONS
19001 | 19 | 001 | Adair | County | IA | 620.41 | BARRELS | VOC | 9.2 | LB | BARREL | 2.8539 | TONS
19003 | 19 | 003 | Adams | County | IA | 148.932 | BARRELS | VOC | 9.2 | LB | BARREL | 0.68509 | TONS
19005 | 19 | 005 | Allamakee | County | IA | 346.0953 | BARRELS | VOC | 9.2 | LB | BARREL | 1.592 | TONS
19007 | 19 | 007 | Appanoose | County | IA | 323.4941 | BARRELS | VOC | 9.2 | LB | BARREL | 1.4881 | TONS
19009 | 19 | 009 | Audubon | County | IA | 155.3037 | BARRELS | VOC | 9.2 | LB | BARREL | 0.7144 | TONS
19011 | 19 | 011 | Benton | County | IA | 842.6664 | BARRELS | VOC | 9.2 | LB | BARREL | 3.8763 | TONS
19013 | 19 | 013 | Black Hawk | County | IA | 2981.6524 | BARRELS | VOC | 9.2 | LB | BARREL | 13.7156 | TONS
19015 | 19 | 015 | Boone | County | IA | 597.1634 | BARRELS | VOC | 9.2 | LB | BARREL | 2.747 | TONS
19017 | 19 | 017 | Bremer | County | IA | 594.426 | BARRELS | VOC | 9.2 | LB | BARREL | 2.7344 | TONS
19019 | 19 | 019 | Buchanan | County | IA | 708.1517 | BARRELS | VOC | 9.2 | LB | BARREL | 3.2575 | TONS
19021 | 19 | 021 | Buena Vista | County | IA | 463.6662 | BARRELS | VOC | 9.2 | LB | BARREL | 2.1329 | TONS
19023 | 19 | 023 | Butler | County | IA | 523.7383 | BARRELS | VOC | 9.2 | LB | BARREL | 2.4092 | TONS
19025 | 19 | 025 | Calhoun | County | IA | 382.6019 | BARRELS | VOC | 9.2 | LB | BARREL | 1.76 | TONS
19027 | 19 | 027 | Carroll | County | IA | 510.3825 | BARRELS | VOC | 9.2 | LB | BARREL | 2.3478 | TONS
19029 | 19 | 029 | Cass | County | IA | 784.6129 | BARRELS | VOC | 9.2 | LB | BARREL | 3.6092 | TONS
19031 | 19 | 031 | Cedar | County | IA | 983.2677 | BARRELS | VOC | 9.2 | LB | BARREL | 4.523 | TONS
19033 | 19 | 033 | Cerro Gordo | County | IA | 1213.7329 | BARRELS | VOC | 9.2 | LB | BARREL | 5.5832 | TONS
19035 | 19 | 035 | Cherokee | County | IA | 315.6639 | BARRELS | VOC | 9.2 | LB | BARREL | 1.4521 | TONS
19037 | 19 | 037 | Chickasaw | County | IA | 336.5349 | BARRELS | VOC | 9.2 | LB | BARREL | 1.5481 | TONS
19039 | 19 | 039 | Clarke | County | IA | 504.8516 | BARRELS | VOC | 9.2 | LB | BARREL | 2.3223 | TONS
19041 | 19 | 041 | Clay | County | IA | 338.1571 | BARRELS | VOC | 9.2 | LB | BARREL | 1.5555 | TONS
19043 | 19 | 043 | Clayton | County | IA | 628.0082 | BARRELS | VOC | 9.2 | LB | BARREL | 2.8888 | TONS
19045 | 19 | 045 | Clinton | County | IA | 853.4282 | BARRELS | VOC | 9.2 | LB | BARREL | 3.9258 | TONS
19047 | 19 | 047 | Crawford | County | IA | 409.4693 | BARRELS | VOC | 9.2 | LB | BARREL | 1.8836 | TONS
19049 | 19 | 049 | Dallas | County | IA | 1366.0953 | BARRELS | VOC | 9.2 | LB | BARREL | 6.284 | TONS
19051 | 19 | 051 | Davis | County | IA | 204.0635 | BARRELS | VOC | 9.2 | LB | BARREL | 0.93869 | TONS
19053 | 19 | 053 | Decatur | County | IA | 632.0974 | BARRELS | VOC | 9.2 | LB | BARREL | 2.9076 | TONS
19055 | 19 | 055 | Delaware | County | IA | 504.7101 | BARRELS | VOC | 9.2 | LB | BARREL | 2.3217 | TONS
19057 | 19 | 057 | Des Moines | County | IA | 745.793 | BARRELS | VOC | 9.2 | LB | BARREL | 3.4306 | TONS
19059 | 19 | 059 | Dickinson | County | IA | 416.2683 | BARRELS | VOC | 9.2 | LB | BARREL | 1.9148 | TONS
19061 | 19 | 061 | Dubuque | County | IA | 1789.6535 | BARRELS | VOC | 9.2 | LB | BARREL | 8.2324 | TONS
19063 | 19 | 063 | Emmet | County | IA | 220.1423 | BARRELS | VOC | 9.2 | LB | BARREL | 1.0127 | TONS
19065 | 19 | 065 | Fayette | County | IA | 584.2604 | BARRELS | VOC | 9.2 | LB | BARREL | 2.6876 | TONS
19067 | 19 | 067 | Floyd | County | IA | 380.1745 | BARRELS | VOC | 9.2 | LB | BARREL | 1.7488 | TONS
19069 | 19 | 069 | Franklin | County | IA | 621.0975 | BARRELS | VOC | 9.2 | LB | BARREL | 2.857 | TONS
19071 | 19 | 071 | Fremont | County | IA | 751.4019 | BARRELS | VOC | 9.2 | LB | BARREL | 3.4564 | TONS
19073 | 19 | 073 | Greene | County | IA | 202.7432 | BARRELS | VOC | 9.2 | LB | BARREL | 0.93262 | TONS
19075 | 19 | 075 | Grundy | County | IA | 415.1037 | BARRELS | VOC | 9.2 | LB | BARREL | 1.9095 | TONS
19077 | 19 | 077 | Guthrie | County | IA | 391.7861 | BARRELS | VOC | 9.2 | LB | BARREL | 1.8022 | TONS
19079 | 19 | 079 | Hamilton | County | IA | 825.3562 | BARRELS | VOC | 9.2 | LB | BARREL | 3.7966 | TONS
19081 | 19 | 081 | Hancock | County | IA | 308.0093 | BARRELS | VOC | 9.2 | LB | BARREL | 1.4168 | TONS
19083 | 19 | 083 | Hardin | County | IA | 432.2088 | BARRELS | VOC | 9.2 | LB | BARREL | 1.9882 | TONS
19085 | 19 | 085 | Harrison | County | IA | 965.6005 | BARRELS | VOC | 9.2 | LB | BARREL | 4.4418 | TONS
19087 | 19 | 087 | Henry | County | IA | 491.1248 | BARRELS | VOC | 9.2 | LB | BARREL | 2.2592 | TONS
19089 | 19 | 089 | Howard | County | IA | 210.0343 | BARRELS | VOC | 9.2 | LB | BARREL | 0.96616 | TONS
19091 | 19 | 091 | Humboldt | County | IA | 211.7301 | BARRELS | VOC | 9.2 | LB | BARREL | 0.97396 | TONS
19093 | 19 | 093 | Ida | County | IA | 267.9933 | BARRELS | VOC | 9.2 | LB | BARREL | 1.2328 | TONS
19095 | 19 | 095 | Iowa | County | IA | 994.5228 | BARRELS | VOC | 9.2 | LB | BARREL | 4.5748 | TONS
19097 | 19 | 097 | Jackson | County | IA | 541.9716 | BARRELS | VOC | 9.2 | LB | BARREL | 2.4931 | TONS
19099 | 19 | 099 | Jasper | County | IA | 1428.7949 | BARRELS | VOC | 9.2 | LB | BARREL | 6.5725 | TONS
19101 | 19 | 101 | Jefferson | County | IA | 340.2947 | BARRELS | VOC | 9.2 | LB | BARREL | 1.5654 | TONS
19103 | 19 | 103 | Johnson | County | IA | 2539.4694 | BARRELS | VOC | 9.2 | LB | BARREL | 11.6816 | TONS
19105 | 19 | 105 | Jones | County | IA | 477.8648 | BARRELS | VOC | 9.2 | LB | BARREL | 2.1982 | TONS
19107 | 19 | 107 | Keokuk | County | IA | 383.3318 | BARRELS | VOC | 9.2 | LB | BARREL | 1.7633 | TONS
19109 | 19 | 109 | Kossuth | County | IA | 467.2418 | BARRELS | VOC | 9.2 | LB | BARREL | 2.1493 | TONS
19111 | 19 | 111 | Lee | County | IA | 757.4678 | BARRELS | VOC | 9.2 | LB | BARREL | 3.4844 | TONS
19113 | 19 | 113 | Linn | County | IA | 4272.8226 | BARRELS | VOC | 9.2 | LB | BARREL | 19.655 | TONS
19115 | 19 | 115 | Louisa | County | IA | 403.8096 | BARRELS | VOC | 9.2 | LB | BARREL | 1.8575 | TONS
19117 | 19 | 117 | Lucas | County | IA | 161.3206 | BARRELS | VOC | 9.2 | LB | BARREL | 0.74207 | TONS
19119 | 19 | 119 | Lyon | County | IA | 323.5913 | BARRELS | VOC | 9.2 | LB | BARREL | 1.4885 | TONS
19121 | 19 | 121 | Madison | County | IA | 364.0193 | BARRELS | VOC | 9.2 | LB | BARREL | 1.6745 | TONS
19123 | 19 | 123 | Mahaska | County | IA | 497.5766 | BARRELS | VOC | 9.2 | LB | BARREL | 2.2889 | TONS
19125 | 19 | 125 | Marion | County | IA | 650.8599 | BARRELS | VOC | 9.2 | LB | BARREL | 2.994 | TONS
19127 | 19 | 127 | Marshall | County | IA | 735.591 | BARRELS | VOC | 9.2 | LB | BARREL | 3.3837 | TONS
19129 | 19 | 129 | Mills | County | IA | 684.9117 | BARRELS | VOC | 9.2 | LB | BARREL | 3.1506 | TONS
19131 | 19 | 131 | Mitchell | County | IA | 157.132 | BARRELS | VOC | 9.2 | LB | BARREL | 0.72281 | TONS
19133 | 19 | 133 | Monona | County | IA | 643.0254 | BARRELS | VOC | 9.2 | LB | BARREL | 2.9579 | TONS
19135 | 19 | 135 | Monroe | County | IA | 149.7607 | BARRELS | VOC | 9.2 | LB | BARREL | 0.6889 | TONS
19137 | 19 | 137 | Montgomery | County | IA | 258.8154 | BARRELS | VOC | 9.2 | LB | BARREL | 1.1906 | TONS
19139 | 19 | 139 | Muscatine | County | IA | 730.6409 | BARRELS | VOC | 9.2 | LB | BARREL | 3.3609 | TONS
19141 | 19 | 141 | O'Brien | County | IA | 390.3652 | BARRELS | VOC | 9.2 | LB | BARREL | 1.7957 | TONS
19143 | 19 | 143 | Osceola | County | IA | 148.6951 | BARRELS | VOC | 9.2 | LB | BARREL | 0.684 | TONS
19145 | 19 | 145 | Page | County | IA | 334.7187 | BARRELS | VOC | 9.2 | LB | BARREL | 1.5397 | TONS
19147 | 19 | 147 | Palo Alto | County | IA | 219.0912 | BARRELS | VOC | 9.2 | LB | BARREL | 1.0078 | TONS
19149 | 19 | 149 | Plymouth | County | IA | 636.5673 | BARRELS | VOC | 9.2 | LB | BARREL | 2.9282 | TONS
19151 | 19 | 151 | Pocahontas | County | IA | 296.6277 | BARRELS | VOC | 9.2 | LB | BARREL | 1.3645 | TONS
19153 | 19 | 153 | Polk | County | IA | 9145.9022 | BARRELS | VOC | 9.2 | LB | BARREL | 42.0712 | TONS
19155 | 19 | 155 | Pottawattamie | County | IA | 3626.6613 | BARRELS | VOC | 9.2 | LB | BARREL | 16.6826 | TONS
19157 | 19 | 157 | Poweshiek | County | IA | 899.9308 | BARRELS | VOC | 9.2 | LB | BARREL | 4.1397 | TONS
19159 | 19 | 159 | Ringgold | County | IA | 105.5922 | BARRELS | VOC | 9.2 | LB | BARREL | 0.48572 | TONS
19161 | 19 | 161 | Sac | County | IA | 397.4708 | BARRELS | VOC | 9.2 | LB | BARREL | 1.8284 | TONS
19163 | 19 | 163 | Scott | County | IA | 3723.0961 | BARRELS | VOC | 9.2 | LB | BARREL | 17.1262 | TONS
19165 | 19 | 165 | Shelby | County | IA | 319.7984 | BARRELS | VOC | 9.2 | LB | BARREL | 1.4711 | TONS
19167 | 19 | 167 | Sioux | County | IA | 762.3075 | BARRELS | VOC | 9.2 | LB | BARREL | 3.5066 | TONS
19169 | 19 | 169 | Story | County | IA | 1805.9194 | BARRELS | VOC | 9.2 | LB | BARREL | 8.3072 | TONS
19171 | 19 | 171 | Tama | County | IA | 513.8253 | BARRELS | VOC | 9.2 | LB | BARREL | 2.3636 | TONS
19173 | 19 | 173 | Taylor | County | IA | 138.2895 | BARRELS | VOC | 9.2 | LB | BARREL | 0.63613 | TONS
19175 | 19 | 175 | Union | County | IA | 249.7184 | BARRELS | VOC | 9.2 | LB | BARREL | 1.1487 | TONS
19177 | 19 | 177 | Van Buren | County | IA | 154.9641 | BARRELS | VOC | 9.2 | LB | BARREL | 0.71284 | TONS
19179 | 19 | 179 | Wapello | County | IA | 649.7646 | BARRELS | VOC | 9.2 | LB | BARREL | 2.9889 | TONS
19181 | 19 | 181 | Warren | County | IA | 1324.3025 | BARRELS | VOC | 9.2 | LB | BARREL | 6.0918 | TONS
19183 | 19 | 183 | Washington | County | IA | 542.6833 | BARRELS | VOC | 9.2 | LB | BARREL | 2.4963 | TONS
19185 | 19 | 185 | Wayne | County | IA | 222.3765 | BARRELS | VOC | 9.2 | LB | BARREL | 1.0229 | TONS
19187 | 19 | 187 | Webster | County | IA | 750.4578 | BARRELS | VOC | 9.2 | LB | BARREL | 3.4521 | TONS
19189 | 19 | 189 | Winnebago | County | IA | 164.8719 | BARRELS | VOC | 9.2 | LB | BARREL | 0.75841 | TONS
19191 | 19 | 191 | Winneshiek | County | IA | 524.5994 | BARRELS | VOC | 9.2 | LB | BARREL | 2.4132 | TONS
19193 | 19 | 193 | Woodbury | County | IA | 2194.192 | BARRELS | VOC | 9.2 | LB | BARREL | 10.0933 | TONS
19195 | 19 | 195 | Worth | County | IA | 475.1948 | BARRELS | VOC | 9.2 | LB | BARREL | 2.1859 | TONS
19197 | 19 | 197 | Wright | County | IA | 294.1935 | BARRELS | VOC | 9.2 | LB | BARREL | 1.3533 | TONS
20001 | 20 | 001 | Allen | County | KS | 0 | BARRELS | VOC | 9.2 | LB | BARREL | 0 | TONS
20003 | 20 | 003 | Anderson | County | KS | 0 | BARRELS | VOC | 9.2 | LB | BARREL | 0 | TONS
20005 | 20 | 005 | Atchison | County | KS | 0 | BARRELS | VOC | 9.2 | LB | BARREL | 0 | TONS
20007 | 20 | 007 | Barber | County | KS | 0 | BARRELS | VOC | 9.2 | LB | BARREL | 0 | TONS
20009 | 20 | 009 | Barton | County | KS | 0 | BARRELS | VOC | 9.2 | LB | BARREL | 0 | TONS
20011 | 20 | 011 | Bourbon | County | KS | 0 | BARRELS | VOC | 9.2 | LB | BARREL | 0 | TONS
20013 | 20 | 013 | Brown | County | KS | 0 | BARRELS | VOC | 9.2 | LB | BARREL | 0 | TONS
20015 | 20 | 015 | Butler | County | KS | 0 | BARRELS | VOC | 9.2 | LB | BARREL | 0 | TONS
20017 | 20 | 017 | Chase | County | KS | 0 | BARRELS | VOC | 9.2 | LB | BARREL | 0 | TONS
20019 | 20 | 019 | Chautauqua | County | KS | 0 | BARRELS | VOC | 9.2 | LB | BARREL | 0 | TONS
20021 | 20 | 021 | Cherokee | County | KS | 0 | BARRELS | VOC | 9.2 | LB | BARREL | 0 | TONS
20023 | 20 | 023 | Cheyenne | County | KS | 0 | BARRELS | VOC | 9.2 | LB | BARREL | 0 | TONS
20025 | 20 | 025 | Clark | County | KS | 0 | BARRELS | VOC | 9.2 | LB | BARREL | 0 | TONS
20027 | 20 | 027 | Clay | County | KS | 0 | BARRELS | VOC | 9.2 | LB | BARREL | 0 | TONS
20029 | 20 | 029 | Cloud | County | KS | 0 | BARRELS | VOC | 9.2 | LB | BARREL | 0 | TONS
20031 | 20 | 031 | Coffey | County | KS | 0 | BARRELS | VOC | 9.2 | LB | BARREL | 0 | TONS
20033 | 20 | 033 | Comanche | County | KS | 0 | BARRELS | VOC | 9.2 | LB | BARREL | 0 | TONS
20035 | 20 | 035 | Cowley | County | KS | 0 | BARRELS | VOC | 9.2 | LB | BARREL | 0 | TONS
20037 | 20 | 037 | Crawford | County | KS | 0 | BARRELS | VOC | 9.2 | LB | BARREL | 0 | TONS
20039 | 20 | 039 | Decatur | County | KS | 0 | BARRELS | VOC | 9.2 | LB | BARREL | 0 | TONS
20041 | 20 | 041 | Dickinson | County | KS | 0 | BARRELS | VOC | 9.2 | LB | BARREL | 0 | TONS
20043 | 20 | 043 | Doniphan | County | KS | 0 | BARRELS | VOC | 9.2 | LB | BARREL | 0 | TONS
20045 | 20 | 045 | Douglas | County | KS | 0 | BARRELS | VOC | 9.2 | LB | BARREL | 0 | TONS
20047 | 20 | 047 | Edwards | County | KS | 0 | BARRELS | VOC | 9.2 | LB | BARREL | 0 | TONS
20049 | 20 | 049 | Elk | County | KS | 0 | BARRELS | VOC | 9.2 | LB | BARREL | 0 | TONS
20051 | 20 | 051 | Ellis | County | KS | 0 | BARRELS | VOC | 9.2 | LB | BARREL | 0 | TONS
20053 | 20 | 053 | Ellsworth | County | KS | 0 | BARRELS | VOC | 9.2 | LB | BARREL | 0 | TONS
20055 | 20 | 055 | Finney | County | KS | 0 | BARRELS | VOC | 9.2 | LB | BARREL | 0 | TONS
20057 | 20 | 057 | Ford | County | KS | 0 | BARRELS | VOC | 9.2 | LB | BARREL | 0 | TONS
20059 | 20 | 059 | Franklin | County | KS | 0 | BARRELS | VOC | 9.2 | LB | BARREL | 0 | TONS
20061 | 20 | 061 | Geary | County | KS | 0 | BARRELS | VOC | 9.2 | LB | BARREL | 0 | TONS
20063 | 20 | 063 | Gove | County | KS | 0 | BARRELS | VOC | 9.2 | LB | BARREL | 0 | TONS
20065 | 20 | 065 | Graham | County | KS | 0 | BARRELS | VOC | 9.2 | LB | BARREL | 0 | TONS
20067 | 20 | 067 | Grant | County | KS | 0 | BARRELS | VOC | 9.2 | LB | BARREL | 0 | TONS
20069 | 20 | 069 | Gray | County | KS | 0 | BARRELS | VOC | 9.2 | LB | BARREL | 0 | TONS
20071 | 20 | 071 | Greeley | County | KS | 0 | BARRELS | VOC | 9.2 | LB | BARREL | 0 | TONS
20073 | 20 | 073 | Greenwood | County | KS | 0 | BARRELS | VOC | 9.2 | LB | BARREL | 0 | TONS
20075 | 20 | 075 | Hamilton | County | KS | 0 | BARRELS | VOC | 9.2 | LB | BARREL | 0 | TONS
20077 | 20 | 077 | Harper | County | KS | 0 | BARRELS | VOC | 9.2 | LB | BARREL | 0 | TONS
20079 | 20 | 079 | Harvey | County | KS | 0 | BARRELS | VOC | 9.2 | LB | BARREL | 0 | TONS
20081 | 20 | 081 | Haskell | County | KS | 0 | BARRELS | VOC | 9.2 | LB | BARREL | 0 | TONS
20083 | 20 | 083 | Hodgeman | County | KS | 0 | BARRELS | VOC | 9.2 | LB | BARREL | 0 | TONS
20085 | 20 | 085 | Jackson | County | KS | 0 | BARRELS | VOC | 9.2 | LB | BARREL | 0 | TONS
20087 | 20 | 087 | Jefferson | County | KS | 0 | BARRELS | VOC | 9.2 | LB | BARREL | 0 | TONS
20089 | 20 | 089 | Jewell | County | KS | 0 | BARRELS | VOC | 9.2 | LB | BARREL | 0 | TONS
20091 | 20 | 091 | Johnson | County | KS | 0 | BARRELS | VOC | 9.2 | LB | BARREL | 0 | TONS
20093 | 20 | 093 | Kearny | County | KS | 0 | BARRELS | VOC | 9.2 | LB | BARREL | 0 | TONS
20095 | 20 | 095 | Kingman | County | KS | 0 | BARRELS | VOC | 9.2 | LB | BARREL | 0 | TONS
20097 | 20 | 097 | Kiowa | County | KS | 0 | BARRELS | VOC | 9.2 | LB | BARREL | 0 | TONS
20099 | 20 | 099 | Labette | County | KS | 0 | BARRELS | VOC | 9.2 | LB | BARREL | 0 | TONS
20101 | 20 | 101 | Lane | County | KS | 0 | BARRELS | VOC | 9.2 | LB | BARREL | 0 | TONS
20103 | 20 | 103 | Leavenworth | County | KS | 0 | BARRELS | VOC | 9.2 | LB | BARREL | 0 | TONS
20105 | 20 | 105 | Lincoln | County | KS | 0 | BARRELS | VOC | 9.2 | LB | BARREL | 0 | TONS
20107 | 20 | 107 | Linn | County | KS | 0 | BARRELS | VOC | 9.2 | LB | BARREL | 0 | TONS
20109 | 20 | 109 | Logan | County | KS | 0 | BARRELS | VOC | 9.2 | LB | BARREL | 0 | TONS
20111 | 20 | 111 | Lyon | County | KS | 0 | BARRELS | VOC | 9.2 | LB | BARREL | 0 | TONS
20113 | 20 | 113 | McPherson | County | KS | 0 | BARRELS | VOC | 9.2 | LB | BARREL | 0 | TONS
20115 | 20 | 115 | Marion | County | KS | 0 | BARRELS | VOC | 9.2 | LB | BARREL | 0 | TONS
20117 | 20 | 117 | Marshall | County | KS | 0 | BARRELS | VOC | 9.2 | LB | BARREL | 0 | TONS
20119 | 20 | 119 | Meade | County | KS | 0 | BARRELS | VOC | 9.2 | LB | BARREL | 0 | TONS
20121 | 20 | 121 | Miami | County | KS | 0 | BARRELS | VOC | 9.2 | LB | BARREL | 0 | TONS
20123 | 20 | 123 | Mitchell | County | KS | 0 | BARRELS | VOC | 9.2 | LB | BARREL | 0 | TONS
20125 | 20 | 125 | Montgomery | County | KS | 0 | BARRELS | VOC | 9.2 | LB | BARREL | 0 | TONS
20127 | 20 | 127 | Morris | County | KS | 0 | BARRELS | VOC | 9.2 | LB | BARREL | 0 | TONS
20129 | 20 | 129 | Morton | County | KS | 0 | BARRELS | VOC | 9.2 | LB | BARREL | 0 | TONS
20131 | 20 | 131 | Nemaha | County | KS | 0 | BARRELS | VOC | 9.2 | LB | BARREL | 0 | TONS
20133 | 20 | 133 | Neosho | County | KS | 0 | BARRELS | VOC | 9.2 | LB | BARREL | 0 | TONS
20135 | 20 | 135 | Ness | County | KS | 0 | BARRELS | VOC | 9.2 | LB | BARREL | 0 | TONS
20137 | 20 | 137 | Norton | County | KS | 0 | BARRELS | VOC | 9.2 | LB | BARREL | 0 | TONS
20139 | 20 | 139 | Osage | County | KS | 0 | BARRELS | VOC | 9.2 | LB | BARREL | 0 | TONS
20141 | 20 | 141 | Osborne | County | KS | 0 | BARRELS | VOC | 9.2 | LB | BARREL | 0 | TONS
20143 | 20 | 143 | Ottawa | County | KS | 0 | BARRELS | VOC | 9.2 | LB | BARREL | 0 | TONS
20145 | 20 | 145 | Pawnee | County | KS | 0 | BARRELS | VOC | 9.2 | LB | BARREL | 0 | TONS
20147 | 20 | 147 | Phillips | County | KS | 0 | BARRELS | VOC | 9.2 | LB | BARREL | 0 | TONS
20149 | 20 | 149 | Pottawatomie | County | KS | 0 | BARRELS | VOC | 9.2 | LB | BARREL | 0 | TONS
20151 | 20 | 151 | Pratt | County | KS | 0 | BARRELS | VOC | 9.2 | LB | BARREL | 0 | TONS
20153 | 20 | 153 | Rawlins | County | KS | 0 | BARRELS | VOC | 9.2 | LB | BARREL | 0 | TONS
20155 | 20 | 155 | Reno | County | KS | 0 | BARRELS | VOC | 9.2 | LB | BARREL | 0 | TONS
20157 | 20 | 157 | Republic | County | KS | 0 | BARRELS | VOC | 9.2 | LB | BARREL | 0 | TONS
20159 | 20 | 159 | Rice | County | KS | 0 | BARRELS | VOC | 9.2 | LB | BARREL | 0 | TONS
20161 | 20 | 161 | Riley | County | KS | 0 | BARRELS | VOC | 9.2 | LB | BARREL | 0 | TONS
20163 | 20 | 163 | Rooks | County | KS | 0 | BARRELS | VOC | 9.2 | LB | BARREL | 0 | TONS
20165 | 20 | 165 | Rush | County | KS | 0 | BARRELS | VOC | 9.2 | LB | BARREL | 0 | TONS
20167 | 20 | 167 | Russell | County | KS | 0 | BARRELS | VOC | 9.2 | LB | BARREL | 0 | TONS
20169 | 20 | 169 | Saline | County | KS | 0 | BARRELS | VOC | 9.2 | LB | BARREL | 0 | TONS
20171 | 20 | 171 | Scott | County | KS | 0 | BARRELS | VOC | 9.2 | LB | BARREL | 0 | TONS
20173 | 20 | 173 | Sedgwick | County | KS | 0 | BARRELS | VOC | 9.2 | LB | BARREL | 0 | TONS
20175 | 20 | 175 | Seward | County | KS | 0 | BARRELS | VOC | 9.2 | LB | BARREL | 0 | TONS
20177 | 20 | 177 | Shawnee | County | KS | 0 | BARRELS | VOC | 9.2 | LB | BARREL | 0 | TONS
20179 | 20 | 179 | Sheridan | County | KS | 0 | BARRELS | VOC | 9.2 | LB | BARREL | 0 | TONS
20181 | 20 | 181 | Sherman | County | KS | 0 | BARRELS | VOC | 9.2 | LB | BARREL | 0 | TONS
20183 | 20 | 183 | Smith | County | KS | 0 | BARRELS | VOC | 9.2 | LB | BARREL | 0 | TONS
20185 | 20 | 185 | Stafford | County | KS | 0 | BARRELS | VOC | 9.2 | LB | BARREL | 0 | TONS
20187 | 20 | 187 | Stanton | County | KS | 0 | BARRELS | VOC | 9.2 | LB | BARREL | 0 | TONS
20189 | 20 | 189 | Stevens | County | KS | 0 | BARRELS | VOC | 9.2 | LB | BARREL | 0 | TONS
20191 | 20 | 191 | Sumner | County | KS | 0 | BARRELS | VOC | 9.2 | LB | BARREL | 0 | TONS
20193 | 20 | 193 | Thomas | County | KS | 0 | BARRELS | VOC | 9.2 | LB | BARREL | 0 | TONS
20195 | 20 | 195 | Trego | County | KS | 0 | BARRELS | VOC | 9.2 | LB | BARREL | 0 | TONS
20197 | 20 | 197 | Wabaunsee | County | KS | 0 | BARRELS | VOC | 9.2 | LB | BARREL | 0 | TONS
20199 | 20 | 199 | Wallace | County | KS | 0 | BARRELS | VOC | 9.2 | LB | BARREL | 0 | TONS
20201 | 20 | 201 | Washington | County | KS | 0 | BARRELS | VOC | 9.2 | LB | BARREL | 0 | TONS
20203 | 20 | 203 | Wichita | County | KS | 0 | BARRELS | VOC | 9.2 | LB | BARREL | 0 | TONS
20205 | 20 | 205 | Wilson | County | KS | 0 | BARRELS | VOC | 9.2 | LB | BARREL | 0 | TONS
20207 | 20 | 207 | Woodson | County | KS | 0 | BARRELS | VOC | 9.2 | LB | BARREL | 0 | TONS
20209 | 20 | 209 | Wyandotte | County | KS | 0 | BARRELS | VOC | 9.2 | LB | BARREL | 0 | TONS
21001 | 21 | 001 | Adair | County | KY | 299.0599 | BARRELS | VOC | 9.2 | LB | BARREL | 1.3757 | TONS
21003 | 21 | 003 | Allen | County | KY | 290.7015 | BARRELS | VOC | 9.2 | LB | BARREL | 1.3372 | TONS
21005 | 21 | 005 | Anderson | County | KY | 392.8216 | BARRELS | VOC | 9.2 | LB | BARREL | 1.807 | TONS
21007 | 21 | 007 | Ballard | County | KY | 201.0494 | BARRELS | VOC | 9.2 | LB | BARREL | 0.92483 | TONS
21009 | 21 | 009 | Barren | County | KY | 1012.0339 | BARRELS | VOC | 9.2 | LB | BARREL | 4.6554 | TONS
21011 | 21 | 011 | Bath | County | KY | 475.0635 | BARRELS | VOC | 9.2 | LB | BARREL | 2.1853 | TONS
21013 | 21 | 013 | Bell | County | KY | 548.5241 | BARRELS | VOC | 9.2 | LB | BARREL | 2.5232 | TONS
21015 | 21 | 015 | Boone | County | KY | 1647.7225 | BARRELS | VOC | 9.2 | LB | BARREL | 7.5795 | TONS
21017 | 21 | 017 | Bourbon | County | KY | 398.0856 | BARRELS | VOC | 9.2 | LB | BARREL | 1.8312 | TONS
21019 | 21 | 019 | Boyd | County | KY | 806.1837 | BARRELS | VOC | 9.2 | LB | BARREL | 3.7084 | TONS
21021 | 21 | 021 | Boyle | County | KY | 557.0321 | BARRELS | VOC | 9.2 | LB | BARREL | 2.5623 | TONS
21023 | 21 | 023 | Bracken | County | KY | 169.6955 | BARRELS | VOC | 9.2 | LB | BARREL | 0.7806 | TONS
21025 | 21 | 025 | Breathitt | County | KY | 315.6363 | BARRELS | VOC | 9.2 | LB | BARREL | 1.4519 | TONS
21027 | 21 | 027 | Breckinridge | County | KY | 418.3727 | BARRELS | VOC | 9.2 | LB | BARREL | 1.9245 | TONS
21029 | 21 | 029 | Bullitt | County | KY | 1662.5191 | BARRELS | VOC | 9.2 | LB | BARREL | 7.6476 | TONS
21031 | 21 | 031 | Butler | County | KY | 240.5266 | BARRELS | VOC | 9.2 | LB | BARREL | 1.1064 | TONS
21033 | 21 | 033 | Caldwell | County | KY | 327.7921 | BARRELS | VOC | 9.2 | LB | BARREL | 1.5078 | TONS
21035 | 21 | 035 | Calloway | County | KY | 681.1181 | BARRELS | VOC | 9.2 | LB | BARREL | 3.1331 | TONS
21037 | 21 | 037 | Campbell | County | KY | 2154.5416 | BARRELS | VOC | 9.2 | LB | BARREL | 9.9109 | TONS
21039 | 21 | 039 | Carlisle | County | KY | 127.1374 | BARRELS | VOC | 9.2 | LB | BARREL | 0.58483 | TONS
21041 | 21 | 041 | Carroll | County | KY | 417.0447 | BARRELS | VOC | 9.2 | LB | BARREL | 1.9184 | TONS
21043 | 21 | 043 | Carter | County | KY | 1302.4373 | BARRELS | VOC | 9.2 | LB | BARREL | 5.9912 | TONS
21045 | 21 | 045 | Casey | County | KY | 298.4533 | BARRELS | VOC | 9.2 | LB | BARREL | 1.3729 | TONS
21047 | 21 | 047 | Christian | County | KY | 1949.799 | BARRELS | VOC | 9.2 | LB | BARREL | 8.9691 | TONS
21049 | 21 | 049 | Clark | County | KY | 1024.147 | BARRELS | VOC | 9.2 | LB | BARREL | 4.7111 | TONS
21051 | 21 | 051 | Clay | County | KY | 537.5309 | BARRELS | VOC | 9.2 | LB | BARREL | 2.4726 | TONS
21053 | 21 | 053 | Clinton | County | KY | 223.2926 | BARRELS | VOC | 9.2 | LB | BARREL | 1.0271 | TONS
21055 | 21 | 055 | Crittenden | County | KY | 100.7018 | BARRELS | VOC | 9.2 | LB | BARREL | 0.46323 | TONS
21057 | 21 | 057 | Cumberland | County | KY | 106.0467 | BARRELS | VOC | 9.2 | LB | BARREL | 0.48781 | TONS
21059 | 21 | 059 | Daviess | County | KY | 1591.9212 | BARRELS | VOC | 9.2 | LB | BARREL | 7.3228 | TONS
21061 | 21 | 061 | Edmonson | County | KY | 239.8472 | BARRELS | VOC | 9.2 | LB | BARREL | 1.1033 | TONS
21063 | 21 | 063 | Elliott | County | KY | 100.7071 | BARRELS | VOC | 9.2 | LB | BARREL | 0.46325 | TONS
21065 | 21 | 065 | Estill | County | KY | 153.8664 | BARRELS | VOC | 9.2 | LB | BARREL | 0.70779 | TONS
21067 | 21 | 067 | Fayette | County | KY | 5436.314 | BARRELS | VOC | 9.2 | LB | BARREL | 25.007 | TONS
21069 | 21 | 069 | Fleming | County | KY | 247.1832 | BARRELS | VOC | 9.2 | LB | BARREL | 1.137 | TONS
21071 | 21 | 071 | Floyd | County | KY | 944.4244 | BARRELS | VOC | 9.2 | LB | BARREL | 4.3444 | TONS
21073 | 21 | 073 | Franklin | County | KY | 1219.8965 | BARRELS | VOC | 9.2 | LB | BARREL | 5.6115 | TONS
21075 | 21 | 075 | Fulton | County | KY | 61.1762 | BARRELS | VOC | 9.2 | LB | BARREL | 0.28141 | TONS
21077 | 21 | 077 | Gallatin | County | KY | 497.4094 | BARRELS | VOC | 9.2 | LB | BARREL | 2.2881 | TONS
21079 | 21 | 079 | Garrard | County | KY | 246.3382 | BARRELS | VOC | 9.2 | LB | BARREL | 1.1332 | TONS
21081 | 21 | 081 | Grant | County | KY | 741.7994 | BARRELS | VOC | 9.2 | LB | BARREL | 3.4123 | TONS
21083 | 21 | 083 | Graves | County | KY | 803.6076 | BARRELS | VOC | 9.2 | LB | BARREL | 3.6966 | TONS
21085 | 21 | 085 | Grayson | County | KY | 440.1795 | BARRELS | VOC | 9.2 | LB | BARREL | 2.0248 | TONS
21087 | 21 | 087 | Green | County | KY | 163.2951 | BARRELS | VOC | 9.2 | LB | BARREL | 0.75116 | TONS
21089 | 21 | 089 | Greenup | County | KY | 514.2505 | BARRELS | VOC | 9.2 | LB | BARREL | 2.3656 | TONS
21091 | 21 | 091 | Hancock | County | KY | 179.6739 | BARRELS | VOC | 9.2 | LB | BARREL | 0.8265 | TONS
21093 | 21 | 093 | Hardin | County | KY | 2613.1074 | BARRELS | VOC | 9.2 | LB | BARREL | 12.0203 | TONS
21095 | 21 | 095 | Harlan | County | KY | 688.7721 | BARRELS | VOC | 9.2 | LB | BARREL | 3.1684 | TONS
21097 | 21 | 097 | Harrison | County | KY | 282.969 | BARRELS | VOC | 9.2 | LB | BARREL | 1.3017 | TONS
21099 | 21 | 099 | Hart | County | KY | 680.1632 | BARRELS | VOC | 9.2 | LB | BARREL | 3.1288 | TONS
21101 | 21 | 101 | Henderson | County | KY | 999.3032 | BARRELS | VOC | 9.2 | LB | BARREL | 4.5968 | TONS
21103 | 21 | 103 | Henry | County | KY | 542.2628 | BARRELS | VOC | 9.2 | LB | BARREL | 2.4944 | TONS
21105 | 21 | 105 | Hickman | County | KY | 121.2856 | BARRELS | VOC | 9.2 | LB | BARREL | 0.55791 | TONS
21107 | 21 | 107 | Hopkins | County | KY | 995.5644 | BARRELS | VOC | 9.2 | LB | BARREL | 4.5796 | TONS
21109 | 21 | 109 | Jackson | County | KY | 201.0846 | BARRELS | VOC | 9.2 | LB | BARREL | 0.92499 | TONS
21111 | 21 | 111 | Jefferson | County | KY | 14060.2596 | BARRELS | VOC | 9.2 | LB | BARREL | 64.6772 | TONS
21113 | 21 | 113 | Jessamine | County | KY | 709.0205 | BARRELS | VOC | 9.2 | LB | BARREL | 3.2615 | TONS
21115 | 21 | 115 | Johnson | County | KY | 468.8611 | BARRELS | VOC | 9.2 | LB | BARREL | 2.1568 | TONS
21117 | 21 | 117 | Kenton | County | KY | 3570.3027 | BARRELS | VOC | 9.2 | LB | BARREL | 16.4234 | TONS
21119 | 21 | 119 | Knott | County | KY | 358.8254 | BARRELS | VOC | 9.2 | LB | BARREL | 1.6506 | TONS
21121 | 21 | 121 | Knox | County | KY | 623.3239 | BARRELS | VOC | 9.2 | LB | BARREL | 2.8673 | TONS
21123 | 21 | 123 | Larue | County | KY | 254.7451 | BARRELS | VOC | 9.2 | LB | BARREL | 1.1718 | TONS
21125 | 21 | 125 | Laurel | County | KY | 1664.8477 | BARRELS | VOC | 9.2 | LB | BARREL | 7.6583 | TONS
21127 | 21 | 127 | Lawrence | County | KY | 316.2837 | BARRELS | VOC | 9.2 | LB | BARREL | 1.4549 | TONS
21129 | 21 | 129 | Lee | County | KY | 123.2695 | BARRELS | VOC | 9.2 | LB | BARREL | 0.56704 | TONS
21131 | 21 | 131 | Leslie | County | KY | 319.9037 | BARRELS | VOC | 9.2 | LB | BARREL | 1.4716 | TONS
21133 | 21 | 133 | Letcher | County | KY | 473.738 | BARRELS | VOC | 9.2 | LB | BARREL | 2.1792 | TONS
21135 | 21 | 135 | Lewis | County | KY | 269.6481 | BARRELS | VOC | 9.2 | LB | BARREL | 1.2404 | TONS
21137 | 21 | 137 | Lincoln | County | KY | 470.8168 | BARRELS | VOC | 9.2 | LB | BARREL | 2.1658 | TONS
21139 | 21 | 139 | Livingston | County | KY | 251.5792 | BARRELS | VOC | 9.2 | LB | BARREL | 1.1573 | TONS
21141 | 21 | 141 | Logan | County | KY | 566.3942 | BARRELS | VOC | 9.2 | LB | BARREL | 2.6054 | TONS
21143 | 21 | 143 | Lyon | County | KY | 677.6487 | BARRELS | VOC | 9.2 | LB | BARREL | 3.1172 | TONS
21145 | 21 | 145 | McCracken | County | KY | 1541.0621 | BARRELS | VOC | 9.2 | LB | BARREL | 7.0889 | TONS
21147 | 21 | 147 | McCreary | County | KY | 395.2692 | BARRELS | VOC | 9.2 | LB | BARREL | 1.8182 | TONS
21149 | 21 | 149 | McLean | County | KY | 152.5675 | BARRELS | VOC | 9.2 | LB | BARREL | 0.70181 | TONS
21151 | 21 | 151 | Madison | County | KY | 1848.5567 | BARRELS | VOC | 9.2 | LB | BARREL | 8.5034 | TONS
21153 | 21 | 153 | Magoffin | County | KY | 331.2521 | BARRELS | VOC | 9.2 | LB | BARREL | 1.5238 | TONS
21155 | 21 | 155 | Marion | County | KY | 324.3192 | BARRELS | VOC | 9.2 | LB | BARREL | 1.4919 | TONS
21157 | 21 | 157 | Marshall | County | KY | 838.5977 | BARRELS | VOC | 9.2 | LB | BARREL | 3.8575 | TONS
21159 | 21 | 159 | Martin | County | KY | 280.8743 | BARRELS | VOC | 9.2 | LB | BARREL | 1.292 | TONS
21161 | 21 | 161 | Mason | County | KY | 348.6022 | BARRELS | VOC | 9.2 | LB | BARREL | 1.6036 | TONS
21163 | 21 | 163 | Meade | County | KY | 639.9095 | BARRELS | VOC | 9.2 | LB | BARREL | 2.9436 | TONS
21165 | 21 | 165 | Menifee | County | KY | 90.5382 | BARRELS | VOC | 9.2 | LB | BARREL | 0.41648 | TONS
21167 | 21 | 167 | Mercer | County | KY | 437.7885 | BARRELS | VOC | 9.2 | LB | BARREL | 2.0138 | TONS
21169 | 21 | 169 | Metcalfe | County | KY | 226.533 | BARRELS | VOC | 9.2 | LB | BARREL | 1.0421 | TONS
21171 | 21 | 171 | Monroe | County | KY | 104.3031 | BARRELS | VOC | 9.2 | LB | BARREL | 0.47979 | TONS
21173 | 21 | 173 | Montgomery | County | KY | 607.1918 | BARRELS | VOC | 9.2 | LB | BARREL | 2.7931 | TONS
21175 | 21 | 175 | Morgan | County | KY | 322.3462 | BARRELS | VOC | 9.2 | LB | BARREL | 1.4828 | TONS
21177 | 21 | 177 | Muhlenberg | County | KY | 540.1776 | BARRELS | VOC | 9.2 | LB | BARREL | 2.4848 | TONS
21179 | 21 | 179 | Nelson | County | KY | 831.5216 | BARRELS | VOC | 9.2 | LB | BARREL | 3.825 | TONS
21181 | 21 | 181 | Nicholas | County | KY | 142.6617 | BARRELS | VOC | 9.2 | LB | BARREL | 0.65624 | TONS
21183 | 21 | 183 | Ohio | County | KY | 339.8116 | BARRELS | VOC | 9.2 | LB | BARREL | 1.5631 | TONS
21185 | 21 | 185 | Oldham | County | KY | 986.2646 | BARRELS | VOC | 9.2 | LB | BARREL | 4.5368 | TONS
21187 | 21 | 187 | Owen | County | KY | 160.5621 | BARRELS | VOC | 9.2 | LB | BARREL | 0.73859 | TONS
21189 | 21 | 189 | Owsley | County | KY | 82.8119 | BARRELS | VOC | 9.2 | LB | BARREL | 0.38093 | TONS
21191 | 21 | 191 | Pendleton | County | KY | 329.4018 | BARRELS | VOC | 9.2 | LB | BARREL | 1.5152 | TONS
21193 | 21 | 193 | Perry | County | KY | 599.5433 | BARRELS | VOC | 9.2 | LB | BARREL | 2.7579 | TONS
21195 | 21 | 195 | Pike | County | KY | 1412.3307 | BARRELS | VOC | 9.2 | LB | BARREL | 6.4967 | TONS
21197 | 21 | 197 | Powell | County | KY | 245.5817 | BARRELS | VOC | 9.2 | LB | BARREL | 1.1297 | TONS
21199 | 21 | 199 | Pulaski | County | KY | 1287.7377 | BARRELS | VOC | 9.2 | LB | BARREL | 5.9236 | TONS
21201 | 21 | 201 | Robertson | County | KY | 45.278 | BARRELS | VOC | 9.2 | LB | BARREL | 0.20828 | TONS
21203 | 21 | 203 | Rockcastle | County | KY | 841.3769 | BARRELS | VOC | 9.2 | LB | BARREL | 3.8703 | TONS
21205 | 21 | 205 | Rowan | County | KY | 824.8445 | BARRELS | VOC | 9.2 | LB | BARREL | 3.7943 | TONS
21207 | 21 | 207 | Russell | County | KY | 324.0072 | BARRELS | VOC | 9.2 | LB | BARREL | 1.4904 | TONS
21209 | 21 | 209 | Scott | County | KY | 1265.0852 | BARRELS | VOC | 9.2 | LB | BARREL | 5.8194 | TONS
21211 | 21 | 211 | Shelby | County | KY | 1001.7277 | BARRELS | VOC | 9.2 | LB | BARREL | 4.6079 | TONS
21213 | 21 | 213 | Simpson | County | KY | 524.2337 | BARRELS | VOC | 9.2 | LB | BARREL | 2.4115 | TONS
21215 | 21 | 215 | Spencer | County | KY | 160.9061 | BARRELS | VOC | 9.2 | LB | BARREL | 0.74017 | TONS
21217 | 21 | 217 | Taylor | County | KY | 427.0637 | BARRELS | VOC | 9.2 | LB | BARREL | 1.9645 | TONS
21219 | 21 | 219 | Todd | County | KY | 266.3331 | BARRELS | VOC | 9.2 | LB | BARREL | 1.2251 | TONS
21221 | 21 | 221 | Trigg | County | KY | 541.3378 | BARRELS | VOC | 9.2 | LB | BARREL | 2.4902 | TONS
21223 | 21 | 223 | Trimble | County | KY | 138.8968 | BARRELS | VOC | 9.2 | LB | BARREL | 0.63893 | TONS
21225 | 21 | 225 | Union | County | KY | 307.663 | BARRELS | VOC | 9.2 | LB | BARREL | 1.4152 | TONS
21227 | 21 | 227 | Warren | County | KY | 2588.5802 | BARRELS | VOC | 9.2 | LB | BARREL | 11.9075 | TONS
21229 | 21 | 229 | Washington | County | KY | 194.554 | BARRELS | VOC | 9.2 | LB | BARREL | 0.89495 | TONS
21231 | 21 | 231 | Wayne | County | KY | 304.6935 | BARRELS | VOC | 9.2 | LB | BARREL | 1.4016 | TONS
21233 | 21 | 233 | Webster | County | KY | 231.2988 | BARRELS | VOC | 9.2 | LB | BARREL | 1.064 | TONS
21235 | 21 | 235 | Whitley | County | KY | 1345.0912 | BARRELS | VOC | 9.2 | LB | BARREL | 6.1874 | TONS
21237 | 21 | 237 | Wolfe | County | KY | 177.1865 | BARRELS | VOC | 9.2 | LB | BARREL | 0.81506 | TONS
21239 | 21 | 239 | Woodford | County | KY | 608.5019 | BARRELS | VOC | 9.2 | LB | BARREL | 2.7991 | TONS
22001 | 22 | 001 | Acadia | Parish | LA | 605.499 | BARRELS | VOC | 9.2 | LB | BARREL | 2.7853 | TONS
22003 | 22 | 003 | Allen | Parish | LA | 209.1906 | BARRELS | VOC | 9.2 | LB | BARREL | 0.96228 | TONS
22005 | 22 | 005 | Ascension | Parish | LA | 712.659 | BARRELS | VOC | 9.2 | LB | BARREL | 3.2782 | TONS
22007 | 22 | 007 | Assumption | Parish | LA | 226.6251 | BARRELS | VOC | 9.2 | LB | BARREL | 1.0425 | TONS
22009 | 22 | 009 | Avoyelles | Parish | LA | 421.4041 | BARRELS | VOC | 9.2 | LB | BARREL | 1.9385 | TONS
22011 | 22 | 011 | Beauregard | Parish | LA | 280.1501 | BARRELS | VOC | 9.2 | LB | BARREL | 1.2887 | TONS
22013 | 22 | 013 | Bienville | Parish | LA | 254.6611 | BARRELS | VOC | 9.2 | LB | BARREL | 1.1714 | TONS
22015 | 22 | 015 | Bossier | Parish | LA | 761.7282 | BARRELS | VOC | 9.2 | LB | BARREL | 3.5039 | TONS
22017 | 22 | 017 | Caddo | Parish | LA | 2295.7415 | BARRELS | VOC | 9.2 | LB | BARREL | 10.5604 | TONS
22019 | 22 | 019 | Calcasieu | Parish | LA | 1645.6754 | BARRELS | VOC | 9.2 | LB | BARREL | 7.5701 | TONS
22021 | 22 | 021 | Caldwell | Parish | LA | 117.6134 | BARRELS | VOC | 9.2 | LB | BARREL | 0.54102 | TONS
22023 | 22 | 023 | Cameron | Parish | LA | 76.6362 | BARRELS | VOC | 9.2 | LB | BARREL | 0.35253 | TONS
22025 | 22 | 025 | Catahoula | Parish | LA | 75.123 | BARRELS | VOC | 9.2 | LB | BARREL | 0.34557 | TONS
22027 | 22 | 027 | Claiborne | Parish | LA | 114.9673 | BARRELS | VOC | 9.2 | LB | BARREL | 0.52885 | TONS
22029 | 22 | 029 | Concordia | Parish | LA | 107.8026 | BARRELS | VOC | 9.2 | LB | BARREL | 0.49589 | TONS
22031 | 22 | 031 | De Soto | Parish | LA | 544.3129 | BARRELS | VOC | 9.2 | LB | BARREL | 2.5038 | TONS
22033 | 22 | 033 | East Baton Rouge | Parish | LA | 2959.3377 | BARRELS | VOC | 9.2 | LB | BARREL | 13.613 | TONS
22035 | 22 | 035 | East Carroll | Parish | LA | 58.9765 | BARRELS | VOC | 9.2 | LB | BARREL | 0.27129 | TONS
22037 | 22 | 037 | East Feliciana | Parish | LA | 190.4859 | BARRELS | VOC | 9.2 | LB | BARREL | 0.87624 | TONS
22039 | 22 | 039 | Evangeline | Parish | LA | 259.207 | BARRELS | VOC | 9.2 | LB | BARREL | 1.1924 | TONS
22041 | 22 | 041 | Franklin | Parish | LA | 201.4724 | BARRELS | VOC | 9.2 | LB | BARREL | 0.92677 | TONS
22043 | 22 | 043 | Grant | Parish | LA | 215.7767 | BARRELS | VOC | 9.2 | LB | BARREL | 0.99257 | TONS
22045 | 22 | 045 | Iberia | Parish | LA | 495.0412 | BARRELS | VOC | 9.2 | LB | BARREL | 2.2772 | TONS
22047 | 22 | 047 | Iberville | Parish | LA | 364.206 | BARRELS | VOC | 9.2 | LB | BARREL | 1.6753 | TONS
22049 | 22 | 049 | Jackson | Parish | LA | 102.633 | BARRELS | VOC | 9.2 | LB | BARREL | 0.47211 | TONS
22051 | 22 | 051 | Jefferson | Parish | LA | 2262.6737 | BARRELS | VOC | 9.2 | LB | BARREL | 10.4083 | TONS
22053 | 22 | 053 | Jefferson Davis | Parish | LA | 413.072 | BARRELS | VOC | 9.2 | LB | BARREL | 1.9001 | TONS
22055 | 22 | 055 | Lafayette | Parish | LA | 1697.0447 | BARRELS | VOC | 9.2 | LB | BARREL | 7.8064 | TONS
22057 | 22 | 057 | Lafourche | Parish | LA | 651.2337 | BARRELS | VOC | 9.2 | LB | BARREL | 2.9957 | TONS
22059 | 22 | 059 | La Salle | Parish | LA | 99.9541 | BARRELS | VOC | 9.2 | LB | BARREL | 0.45979 | TONS
22061 | 22 | 061 | Lincoln | Parish | LA | 437.7387 | BARRELS | VOC | 9.2 | LB | BARREL | 2.0136 | TONS
22063 | 22 | 063 | Livingston | Parish | LA | 887.9199 | BARRELS | VOC | 9.2 | LB | BARREL | 4.0844 | TONS
22065 | 22 | 065 | Madison | Parish | LA | 348.3758 | BARRELS | VOC | 9.2 | LB | BARREL | 1.6025 | TONS
22067 | 22 | 067 | Morehouse | Parish | LA | 241.1545 | BARRELS | VOC | 9.2 | LB | BARREL | 1.1093 | TONS
22069 | 22 | 069 | Natchitoches | Parish | LA | 713.5079 | BARRELS | VOC | 9.2 | LB | BARREL | 3.2821 | TONS
22071 | 22 | 071 | Orleans | Parish | LA | 2461.0861 | BARRELS | VOC | 9.2 | LB | BARREL | 11.321 | TONS
22073 | 22 | 073 | Ouachita | Parish | LA | 1421.832 | BARRELS | VOC | 9.2 | LB | BARREL | 6.5404 | TONS
22075 | 22 | 075 | Plaquemines | Parish | LA | 86.4675 | BARRELS | VOC | 9.2 | LB | BARREL | 0.39775 | TONS
22077 | 22 | 077 | Pointe Coupee | Parish | LA | 212.0411 | BARRELS | VOC | 9.2 | LB | BARREL | 0.97539 | TONS
22079 | 22 | 079 | Rapides | Parish | LA | 1390.3722 | BARRELS | VOC | 9.2 | LB | BARREL | 6.3957 | TONS
22081 | 22 | 081 | Red River | Parish | LA | 81.126 | BARRELS | VOC | 9.2 | LB | BARREL | 0.37318 | TONS
22083 | 22 | 083 | Richland | Parish | LA | 380.8409 | BARRELS | VOC | 9.2 | LB | BARREL | 1.7519 | TONS
22085 | 22 | 085 | Sabine | Parish | LA | 186.5244 | BARRELS | VOC | 9.2 | LB | BARREL | 0.85801 | TONS
22087 | 22 | 087 | St. Bernard | Parish | LA | 212.4477 | BARRELS | VOC | 9.2 | LB | BARREL | 0.97726 | TONS
22089 | 22 | 089 | St. Charles | Parish | LA | 307.8106 | BARRELS | VOC | 9.2 | LB | BARREL | 1.4159 | TONS
22091 | 22 | 091 | St. Helena | Parish | LA | 82.1537 | BARRELS | VOC | 9.2 | LB | BARREL | 0.37791 | TONS
22093 | 22 | 093 | St. James | Parish | LA | 176.274 | BARRELS | VOC | 9.2 | LB | BARREL | 0.81086 | TONS
22095 | 22 | 095 | St. John the Baptist | Parish | LA | 363.5422 | BARRELS | VOC | 9.2 | LB | BARREL | 1.6723 | TONS
22097 | 22 | 097 | St. Landry | Parish | LA | 982.1255 | BARRELS | VOC | 9.2 | LB | BARREL | 4.5178 | TONS
22099 | 22 | 099 | St. Martin | Parish | LA | 582.7498 | BARRELS | VOC | 9.2 | LB | BARREL | 2.6806 | TONS
22101 | 22 | 101 | St. Mary | Parish | LA | 306.2202 | BARRELS | VOC | 9.2 | LB | BARREL | 1.4086 | TONS
22103 | 22 | 103 | St. Tammany | Parish | LA | 1943.4036 | BARRELS | VOC | 9.2 | LB | BARREL | 8.9397 | TONS
22105 | 22 | 105 | Tangipahoa | Parish | LA | 1282.0748 | BARRELS | VOC | 9.2 | LB | BARREL | 5.8975 | TONS
22107 | 22 | 107 | Tensas | Parish | LA | 59.1425 | BARRELS | VOC | 9.2 | LB | BARREL | 0.27206 | TONS
22109 | 22 | 109 | Terrebonne | Parish | LA | 703.8316 | BARRELS | VOC | 9.2 | LB | BARREL | 3.2376 | TONS
22111 | 22 | 111 | Union | Parish | LA | 209.8967 | BARRELS | VOC | 9.2 | LB | BARREL | 0.96552 | TONS
22113 | 22 | 113 | Vermilion | Parish | LA | 358.4282 | BARRELS | VOC | 9.2 | LB | BARREL | 1.6488 | TONS
22115 | 22 | 115 | Vernon | Parish | LA | 342.1873 | BARRELS | VOC | 9.2 | LB | BARREL | 1.5741 | TONS
22117 | 22 | 117 | Washington | Parish | LA | 337.413 | BARRELS | VOC | 9.2 | LB | BARREL | 1.5521 | TONS
22119 | 22 | 119 | Webster | Parish | LA | 455.9878 | BARRELS | VOC | 9.2 | LB | BARREL | 2.0975 | TONS
22121 | 22 | 121 | West Baton Rouge | Parish | LA | 266.6278 | BARRELS | VOC | 9.2 | LB | BARREL | 1.2265 | TONS
22123 | 22 | 123 | West Carroll | Parish | LA | 104.0491 | BARRELS | VOC | 9.2 | LB | BARREL | 0.47863 | TONS
22125 | 22 | 125 | West Feliciana | Parish | LA | 155.4002 | BARRELS | VOC | 9.2 | LB | BARREL | 0.71484 | TONS
22127 | 22 | 127 | Winn | Parish | LA | 143.3122 | BARRELS | VOC | 9.2 | LB | BARREL | 0.65924 | TONS
23001 | 23 | 001 | Androscoggin | County | ME | 0 | BARRELS | VOC | 9.2 | LB | BARREL | 0 | TONS
23003 | 23 | 003 | Aroostook | County | ME | 0 | BARRELS | VOC | 9.2 | LB | BARREL | 0 | TONS
23005 | 23 | 005 | Cumberland | County | ME | 0 | BARRELS | VOC | 9.2 | LB | BARREL | 0 | TONS
23007 | 23 | 007 | Franklin | County | ME | 0 | BARRELS | VOC | 9.2 | LB | BARREL | 0 | TONS
23009 | 23 | 009 | Hancock | County | ME | 0 | BARRELS | VOC | 9.2 | LB | BARREL | 0 | TONS
23011 | 23 | 011 | Kennebec | County | ME | 0 | BARRELS | VOC | 9.2 | LB | BARREL | 0 | TONS
23013 | 23 | 013 | Knox | County | ME | 0 | BARRELS | VOC | 9.2 | LB | BARREL | 0 | TONS
23015 | 23 | 015 | Lincoln | County | ME | 0 | BARRELS | VOC | 9.2 | LB | BARREL | 0 | TONS
23017 | 23 | 017 | Oxford | County | ME | 0 | BARRELS | VOC | 9.2 | LB | BARREL | 0 | TONS
23019 | 23 | 019 | Penobscot | County | ME | 0 | BARRELS | VOC | 9.2 | LB | BARREL | 0 | TONS
23021 | 23 | 021 | Piscataquis | County | ME | 0 | BARRELS | VOC | 9.2 | LB | BARREL | 0 | TONS
23023 | 23 | 023 | Sagadahoc | County | ME | 0 | BARRELS | VOC | 9.2 | LB | BARREL | 0 | TONS
23025 | 23 | 025 | Somerset | County | ME | 0 | BARRELS | VOC | 9.2 | LB | BARREL | 0 | TONS
23027 | 23 | 027 | Waldo | County | ME | 0 | BARRELS | VOC | 9.2 | LB | BARREL | 0 | TONS
23029 | 23 | 029 | Washington | County | ME | 0 | BARRELS | VOC | 9.2 | LB | BARREL | 0 | TONS
23031 | 23 | 031 | York | County | ME | 0 | BARRELS | VOC | 9.2 | LB | BARREL | 0 | TONS
24001 | 24 | 001 | Allegany | County | MD | 291.2829 | BARRELS | VOC | 9.2 | LB | BARREL | 1.3399 | TONS
24003 | 24 | 003 | Anne Arundel | County | MD | 986.8077 | BARRELS | VOC | 9.2 | LB | BARREL | 4.5393 | TONS
24005 | 24 | 005 | Baltimore | County | MD | 1552.4314 | BARRELS | VOC | 9.2 | LB | BARREL | 7.1412 | TONS
24009 | 24 | 009 | Calvert | County | MD | 189.9135 | BARRELS | VOC | 9.2 | LB | BARREL | 0.8736 | TONS
24011 | 24 | 011 | Caroline | County | MD | 75.0107 | BARRELS | VOC | 9.2 | LB | BARREL | 0.34505 | TONS
24013 | 24 | 013 | Carroll | County | MD | 361.7042 | BARRELS | VOC | 9.2 | LB | BARREL | 1.6638 | TONS
24015 | 24 | 015 | Cecil | County | MD | 300.4838 | BARRELS | VOC | 9.2 | LB | BARREL | 1.3822 | TONS
24017 | 24 | 017 | Charles | County | MD | 225.4864 | BARRELS | VOC | 9.2 | LB | BARREL | 1.0372 | TONS
24019 | 24 | 019 | Dorchester | County | MD | 65.8037 | BARRELS | VOC | 9.2 | LB | BARREL | 0.3027 | TONS
24021 | 24 | 021 | Frederick | County | MD | 562.813 | BARRELS | VOC | 9.2 | LB | BARREL | 2.5889 | TONS
24023 | 24 | 023 | Garrett | County | MD | 216.1469 | BARRELS | VOC | 9.2 | LB | BARREL | 0.99428 | TONS
24025 | 24 | 025 | Harford | County | MD | 495.4718 | BARRELS | VOC | 9.2 | LB | BARREL | 2.2792 | TONS
24027 | 24 | 027 | Howard | County | MD | 490.3576 | BARRELS | VOC | 9.2 | LB | BARREL | 2.2556 | TONS
24029 | 24 | 029 | Kent | County | MD | 42.1571 | BARRELS | VOC | 9.2 | LB | BARREL | 0.19392 | TONS
24031 | 24 | 031 | Montgomery | County | MD | 1661.9619 | BARRELS | VOC | 9.2 | LB | BARREL | 7.645 | TONS
24033 | 24 | 033 | Prince George's | County | MD | 1599.5785 | BARRELS | VOC | 9.2 | LB | BARREL | 7.3581 | TONS
24035 | 24 | 035 | Queen Anne's | County | MD | 115.1327 | BARRELS | VOC | 9.2 | LB | BARREL | 0.52961 | TONS
24037 | 24 | 037 | St. Mary's | County | MD | 212.4508 | BARRELS | VOC | 9.2 | LB | BARREL | 0.97727 | TONS
24039 | 24 | 039 | Somerset | County | MD | 60.3497 | BARRELS | VOC | 9.2 | LB | BARREL | 0.27761 | TONS
24041 | 24 | 041 | Talbot | County | MD | 78.3188 | BARRELS | VOC | 9.2 | LB | BARREL | 0.36027 | TONS
24043 | 24 | 043 | Washington | County | MD | 504.7963 | BARRELS | VOC | 9.2 | LB | BARREL | 2.3221 | TONS
24045 | 24 | 045 | Wicomico | County | MD | 187.7508 | BARRELS | VOC | 9.2 | LB | BARREL | 0.86365 | TONS
24047 | 24 | 047 | Worcester | County | MD | 94.8584 | BARRELS | VOC | 9.2 | LB | BARREL | 0.43635 | TONS
24510 | 24 | 510 | Baltimore | City | MD | 1506.8327 | BARRELS | VOC | 9.2 | LB | BARREL | 6.9314 | TONS
25001 | 25 | 001 | Barnstable | County | MA | 201.4357 | BARRELS | VOC | 9.2 | LB | BARREL | 0.9266 | TONS
25003 | 25 | 003 | Berkshire | County | MA | 158.0259 | BARRELS | VOC | 9.2 | LB | BARREL | 0.72692 | TONS
25005 | 25 | 005 | Bristol | County | MA | 379.4757 | BARRELS | VOC | 9.2 | LB | BARREL | 1.7456 | TONS
25007 | 25 | 007 | Dukes | County | MA | 3.6472 | BARRELS | VOC | 9.2 | LB | BARREL | 0.016777 | TONS
25009 | 25 | 009 | Essex | County | MA | 490.8781 | BARRELS | VOC | 9.2 | LB | BARREL | 2.258 | TONS
25011 | 25 | 011 | Franklin | County | MA | 115.756 | BARRELS | VOC | 9.2 | LB | BARREL | 0.53248 | TONS
25013 | 25 | 013 | Hampden | County | MA | 320.3424 | BARRELS | VOC | 9.2 | LB | BARREL | 1.4736 | TONS
25015 | 25 | 015 | Hampshire | County | MA | 147.6194 | BARRELS | VOC | 9.2 | LB | BARREL | 0.67905 | TONS
25017 | 25 | 017 | Middlesex | County | MA | 1002.9982 | BARRELS | VOC | 9.2 | LB | BARREL | 4.6138 | TONS
25019 | 25 | 019 | Nantucket | County | MA | 2.9624 | BARRELS | VOC | 9.2 | LB | BARREL | 0.013627 | TONS
25021 | 25 | 021 | Norfolk | County | MA | 561.4002 | BARRELS | VOC | 9.2 | LB | BARREL | 2.5824 | TONS
25023 | 25 | 023 | Plymouth | County | MA | 314.8473 | BARRELS | VOC | 9.2 | LB | BARREL | 1.4483 | TONS
25025 | 25 | 025 | Suffolk | County | MA | 241.9784 | BARRELS | VOC | 9.2 | LB | BARREL | 1.1131 | TONS
25027 | 25 | 027 | Worcester | County | MA | 654.9561 | BARRELS | VOC | 9.2 | LB | BARREL | 3.0128 | TONS
26001 | 26 | 001 | Alcona | County | MI | 210.1246 | BARRELS | VOC | 9.2 | LB | BARREL | 0.96657 | TONS
26003 | 26 | 003 | Alger | County | MI | 134.2893 | BARRELS | VOC | 9.2 | LB | BARREL | 0.61773 | TONS
26005 | 26 | 005 | Allegan | County | MI | 2302.8561 | BARRELS | VOC | 9.2 | LB | BARREL | 10.5931 | TONS
26007 | 26 | 007 | Alpena | County | MI | 493.6183 | BARRELS | VOC | 9.2 | LB | BARREL | 2.2706 | TONS
26009 | 26 | 009 | Antrim | County | MI | 413.4826 | BARRELS | VOC | 9.2 | LB | BARREL | 1.902 | TONS
26011 | 26 | 011 | Arenac | County | MI | 673.8118 | BARRELS | VOC | 9.2 | LB | BARREL | 3.0995 | TONS
26013 | 26 | 013 | Baraga | County | MI | 156.1505 | BARRELS | VOC | 9.2 | LB | BARREL | 0.71829 | TONS
26015 | 26 | 015 | Barry | County | MI | 662.6215 | BARRELS | VOC | 9.2 | LB | BARREL | 3.0481 | TONS
26017 | 26 | 017 | Bay | County | MI | 2201.775 | BARRELS | VOC | 9.2 | LB | BARREL | 10.1282 | TONS
26019 | 26 | 019 | Benzie | County | MI | 287.2528 | BARRELS | VOC | 9.2 | LB | BARREL | 1.3214 | TONS
26021 | 26 | 021 | Berrien | County | MI | 3644.9351 | BARRELS | VOC | 9.2 | LB | BARREL | 16.7667 | TONS
26023 | 26 | 023 | Branch | County | MI | 1142.956 | BARRELS | VOC | 9.2 | LB | BARREL | 5.2576 | TONS
26025 | 26 | 025 | Calhoun | County | MI | 3062.0871 | BARRELS | VOC | 9.2 | LB | BARREL | 14.0856 | TONS
26027 | 26 | 027 | Cass | County | MI | 629.6101 | BARRELS | VOC | 9.2 | LB | BARREL | 2.8962 | TONS
26029 | 26 | 029 | Charlevoix | County | MI | 334.6778 | BARRELS | VOC | 9.2 | LB | BARREL | 1.5395 | TONS
26031 | 26 | 031 | Cheboygan | County | MI | 1148.9204 | BARRELS | VOC | 9.2 | LB | BARREL | 5.285 | TONS
26033 | 26 | 033 | Chippewa | County | MI | 1013.6874 | BARRELS | VOC | 9.2 | LB | BARREL | 4.663 | TONS
26035 | 26 | 035 | Clare | County | MI | 499.8435 | BARRELS | VOC | 9.2 | LB | BARREL | 2.2993 | TONS
26037 | 26 | 037 | Clinton | County | MI | 1487.8253 | BARRELS | VOC | 9.2 | LB | BARREL | 6.844 | TONS
26039 | 26 | 039 | Crawford | County | MI | 736.1228 | BARRELS | VOC | 9.2 | LB | BARREL | 3.3862 | TONS
26041 | 26 | 041 | Delta | County | MI | 594.523 | BARRELS | VOC | 9.2 | LB | BARREL | 2.7348 | TONS
26043 | 26 | 043 | Dickinson | County | MI | 384.394 | BARRELS | VOC | 9.2 | LB | BARREL | 1.7682 | TONS
26045 | 26 | 045 | Eaton | County | MI | 2033.6171 | BARRELS | VOC | 9.2 | LB | BARREL | 9.3546 | TONS
26047 | 26 | 047 | Emmet | County | MI | 526.2927 | BARRELS | VOC | 9.2 | LB | BARREL | 2.4209 | TONS
26049 | 26 | 049 | Genesee | County | MI | 8598.5477 | BARRELS | VOC | 9.2 | LB | BARREL | 39.5533 | TONS
26051 | 26 | 051 | Gladwin | County | MI | 289.7505 | BARRELS | VOC | 9.2 | LB | BARREL | 1.3329 | TONS
26053 | 26 | 053 | Gogebic | County | MI | 273.7538 | BARRELS | VOC | 9.2 | LB | BARREL | 1.2593 | TONS
26055 | 26 | 055 | Grand Traverse | County | MI | 1289.5975 | BARRELS | VOC | 9.2 | LB | BARREL | 5.9321 | TONS
26057 | 26 | 057 | Gratiot | County | MI | 673.861 | BARRELS | VOC | 9.2 | LB | BARREL | 3.0998 | TONS
26059 | 26 | 059 | Hillsdale | County | MI | 792.103 | BARRELS | VOC | 9.2 | LB | BARREL | 3.6437 | TONS
26061 | 26 | 061 | Houghton | County | MI | 579.7109 | BARRELS | VOC | 9.2 | LB | BARREL | 2.6667 | TONS
26063 | 26 | 063 | Huron | County | MI | 601.7766 | BARRELS | VOC | 9.2 | LB | BARREL | 2.7682 | TONS
26065 | 26 | 065 | Ingham | County | MI | 4988.4909 | BARRELS | VOC | 9.2 | LB | BARREL | 22.9471 | TONS
26067 | 26 | 067 | Ionia | County | MI | 1246.328 | BARRELS | VOC | 9.2 | LB | BARREL | 5.7331 | TONS
26069 | 26 | 069 | Iosco | County | MI | 407.2286 | BARRELS | VOC | 9.2 | LB | BARREL | 1.8733 | TONS
26071 | 26 | 071 | Iron | County | MI | 241.4858 | BARRELS | VOC | 9.2 | LB | BARREL | 1.1108 | TONS
26073 | 26 | 073 | Isabella | County | MI | 989.5076 | BARRELS | VOC | 9.2 | LB | BARREL | 4.5517 | TONS
26075 | 26 | 075 | Jackson | County | MI | 3297.9969 | BARRELS | VOC | 9.2 | LB | BARREL | 15.1708 | TONS
26077 | 26 | 077 | Kalamazoo | County | MI | 4466.9875 | BARRELS | VOC | 9.2 | LB | BARREL | 20.5481 | TONS
26079 | 26 | 079 | Kalkaska | County | MI | 297.913 | BARRELS | VOC | 9.2 | LB | BARREL | 1.3704 | TONS
26081 | 26 | 081 | Kent | County | MI | 9624.2196 | BARRELS | VOC | 9.2 | LB | BARREL | 44.2714 | TONS
26083 | 26 | 083 | Keweenaw | County | MI | 27.354 | BARRELS | VOC | 9.2 | LB | BARREL | 0.12583 | TONS
26085 | 26 | 085 | Lake | County | MI | 199.9767 | BARRELS | VOC | 9.2 | LB | BARREL | 0.91989 | TONS
26087 | 26 | 087 | Lapeer | County | MI | 2011.2856 | BARRELS | VOC | 9.2 | LB | BARREL | 9.2519 | TONS
26089 | 26 | 089 | Leelanau | County | MI | 245.8792 | BARRELS | VOC | 9.2 | LB | BARREL | 1.131 | TONS
26091 | 26 | 091 | Lenawee | County | MI | 1597.945 | BARRELS | VOC | 9.2 | LB | BARREL | 7.3505 | TONS
26093 | 26 | 093 | Livingston | County | MI | 3180.9608 | BARRELS | VOC | 9.2 | LB | BARREL | 14.6324 | TONS
26095 | 26 | 095 | Luce | County | MI | 127.3279 | BARRELS | VOC | 9.2 | LB | BARREL | 0.58571 | TONS
26097 | 26 | 097 | Mackinac | County | MI | 708.1883 | BARRELS | VOC | 9.2 | LB | BARREL | 3.2577 | TONS
26099 | 26 | 099 | Macomb | County | MI | 12381.8359 | BARRELS | VOC | 9.2 | LB | BARREL | 56.9564 | TONS
26101 | 26 | 101 | Manistee | County | MI | 391.049 | BARRELS | VOC | 9.2 | LB | BARREL | 1.7988 | TONS
26103 | 26 | 103 | Marquette | County | MI | 920.5382 | BARRELS | VOC | 9.2 | LB | BARREL | 4.2345 | TONS
26105 | 26 | 105 | Mason | County | MI | 458.6927 | BARRELS | VOC | 9.2 | LB | BARREL | 2.11 | TONS
26107 | 26 | 107 | Mecosta | County | MI | 665.9579 | BARRELS | VOC | 9.2 | LB | BARREL | 3.0634 | TONS
26109 | 26 | 109 | Menominee | County | MI | 392.971 | BARRELS | VOC | 9.2 | LB | BARREL | 1.8077 | TONS
26111 | 26 | 111 | Midland | County | MI | 1342.6173 | BARRELS | VOC | 9.2 | LB | BARREL | 6.176 | TONS
26113 | 26 | 113 | Missaukee | County | MI | 179.754 | BARRELS | VOC | 9.2 | LB | BARREL | 0.82687 | TONS
26115 | 26 | 115 | Monroe | County | MI | 2973.9749 | BARRELS | VOC | 9.2 | LB | BARREL | 13.6803 | TONS
26117 | 26 | 117 | Montcalm | County | MI | 1057.1537 | BARRELS | VOC | 9.2 | LB | BARREL | 4.8629 | TONS
26119 | 26 | 119 | Montmorency | County | MI | 188.5959 | BARRELS | VOC | 9.2 | LB | BARREL | 0.86754 | TONS
26121 | 26 | 121 | Muskegon | County | MI | 2671.8544 | BARRELS | VOC | 9.2 | LB | BARREL | 12.2905 | TONS
26123 | 26 | 123 | Newaygo | County | MI | 534.1701 | BARRELS | VOC | 9.2 | LB | BARREL | 2.4572 | TONS
26125 | 26 | 125 | Oakland | County | MI | 19112.4494 | BARRELS | VOC | 9.2 | LB | BARREL | 87.9173 | TONS
26127 | 26 | 127 | Oceana | County | MI | 469.0591 | BARRELS | VOC | 9.2 | LB | BARREL | 2.1577 | TONS
26129 | 26 | 129 | Ogemaw | County | MI | 632.2455 | BARRELS | VOC | 9.2 | LB | BARREL | 2.9083 | TONS
26131 | 26 | 131 | Ontonagon | County | MI | 144.2432 | BARRELS | VOC | 9.2 | LB | BARREL | 0.66352 | TONS
26133 | 26 | 133 | Osceola | County | MI | 418.4774 | BARRELS | VOC | 9.2 | LB | BARREL | 1.925 | TONS
26135 | 26 | 135 | Oscoda | County | MI | 167.7389 | BARRELS | VOC | 9.2 | LB | BARREL | 0.7716 | TONS
26137 | 26 | 137 | Otsego | County | MI | 833.3904 | BARRELS | VOC | 9.2 | LB | BARREL | 3.8336 | TONS
26139 | 26 | 139 | Ottawa | County | MI | 4235.5109 | BARRELS | VOC | 9.2 | LB | BARREL | 19.4834 | TONS
26141 | 26 | 141 | Presque Isle | County | MI | 206.1063 | BARRELS | VOC | 9.2 | LB | BARREL | 0.94809 | TONS
26143 | 26 | 143 | Roscommon | County | MI | 812.7951 | BARRELS | VOC | 9.2 | LB | BARREL | 3.7389 | TONS
26145 | 26 | 145 | Saginaw | County | MI | 3615.1834 | BARRELS | VOC | 9.2 | LB | BARREL | 16.6298 | TONS
26147 | 26 | 147 | St. Clair | County | MI | 3601.4997 | BARRELS | VOC | 9.2 | LB | BARREL | 16.5669 | TONS
26149 | 26 | 149 | St. Joseph | County | MI | 1023.6261 | BARRELS | VOC | 9.2 | LB | BARREL | 4.7087 | TONS
26151 | 26 | 151 | Sanilac | County | MI | 818.4305 | BARRELS | VOC | 9.2 | LB | BARREL | 3.7648 | TONS
26153 | 26 | 153 | Schoolcraft | County | MI | 100.6275 | BARRELS | VOC | 9.2 | LB | BARREL | 0.46289 | TONS
26155 | 26 | 155 | Shiawassee | County | MI | 1287.377 | BARRELS | VOC | 9.2 | LB | BARREL | 5.9219 | TONS
26157 | 26 | 157 | Tuscola | County | MI | 972.4963 | BARRELS | VOC | 9.2 | LB | BARREL | 4.4735 | TONS
26159 | 26 | 159 | Van Buren | County | MI | 1653.5258 | BARRELS | VOC | 9.2 | LB | BARREL | 7.6062 | TONS
26161 | 26 | 161 | Washtenaw | County | MI | 6273.9696 | BARRELS | VOC | 9.2 | LB | BARREL | 28.8603 | TONS
26163 | 26 | 163 | Wayne | County | MI | 35883.0441 | BARRELS | VOC | 9.2 | LB | BARREL | 165.062 | TONS
26165 | 26 | 165 | Wexford | County | MI | 474.0731 | BARRELS | VOC | 9.2 | LB | BARREL | 2.1807 | TONS
27001 | 27 | 001 | Aitkin | County | MN | 1468.8012 | BARRELS | VOC | 9.2 | LB | BARREL | 6.7565 | TONS
27003 | 27 | 003 | Anoka | County | MN | 19817.1073 | BARRELS | VOC | 9.2 | LB | BARREL | 91.1587 | TONS
27005 | 27 | 005 | Becker | County | MN | 2528.546 | BARRELS | VOC | 9.2 | LB | BARREL | 11.6313 | TONS
27007 | 27 | 007 | Beltrami | County | MN | 3070.5181 | BARRELS | VOC | 9.2 | LB | BARREL | 14.1244 | TONS
27009 | 27 | 009 | Benton | County | MN | 2508.3452 | BARRELS | VOC | 9.2 | LB | BARREL | 11.5384 | TONS
27011 | 27 | 011 | Big Stone | County | MN | 572.3983 | BARRELS | VOC | 9.2 | LB | BARREL | 2.633 | TONS
27013 | 27 | 013 | Blue Earth | County | MN | 3306.5215 | BARRELS | VOC | 9.2 | LB | BARREL | 15.21 | TONS
27015 | 27 | 015 | Brown | County | MN | 1508.914 | BARRELS | VOC | 9.2 | LB | BARREL | 6.941 | TONS
27017 | 27 | 017 | Carlton | County | MN | 4028.7486 | BARRELS | VOC | 9.2 | LB | BARREL | 18.5322 | TONS
27019 | 27 | 019 | Carver | County | MN | 3931.6656 | BARRELS | VOC | 9.2 | LB | BARREL | 18.0857 | TONS
27021 | 27 | 021 | Cass | County | MN | 2780.0768 | BARRELS | VOC | 9.2 | LB | BARREL | 12.7884 | TONS
27023 | 27 | 023 | Chippewa | County | MN | 879.4721 | BARRELS | VOC | 9.2 | LB | BARREL | 4.0456 | TONS
27025 | 27 | 025 | Chisago | County | MN | 5939.4139 | BARRELS | VOC | 9.2 | LB | BARREL | 27.3213 | TONS
27027 | 27 | 027 | Clay | County | MN | 4296.4725 | BARRELS | VOC | 9.2 | LB | BARREL | 19.7638 | TONS
27029 | 27 | 029 | Clearwater | County | MN | 837.1224 | BARRELS | VOC | 9.2 | LB | BARREL | 3.8508 | TONS
27031 | 27 | 031 | Cook | County | MN | 350.1611 | BARRELS | VOC | 9.2 | LB | BARREL | 1.6107 | TONS
27033 | 27 | 033 | Cottonwood | County | MN | 833.0569 | BARRELS | VOC | 9.2 | LB | BARREL | 3.8321 | TONS
27035 | 27 | 035 | Crow Wing | County | MN | 3988.5838 | BARRELS | VOC | 9.2 | LB | BARREL | 18.3475 | TONS
27037 | 27 | 037 | Dakota | County | MN | 22494.9068 | BARRELS | VOC | 9.2 | LB | BARREL | 103.4766 | TONS
27039 | 27 | 039 | Dodge | County | MN | 1410.1301 | BARRELS | VOC | 9.2 | LB | BARREL | 6.4866 | TONS
27041 | 27 | 041 | Douglas | County | MN | 3465.6087 | BARRELS | VOC | 9.2 | LB | BARREL | 15.9418 | TONS
27043 | 27 | 043 | Faribault | County | MN | 2924.1078 | BARRELS | VOC | 9.2 | LB | BARREL | 13.4509 | TONS
27045 | 27 | 045 | Fillmore | County | MN | 2126.3671 | BARRELS | VOC | 9.2 | LB | BARREL | 9.7813 | TONS
27047 | 27 | 047 | Freeborn | County | MN | 4308.8056 | BARRELS | VOC | 9.2 | LB | BARREL | 19.8205 | TONS
27049 | 27 | 049 | Goodhue | County | MN | 2983.7326 | BARRELS | VOC | 9.2 | LB | BARREL | 13.7252 | TONS
27051 | 27 | 051 | Grant | County | MN | 1130.7469 | BARRELS | VOC | 9.2 | LB | BARREL | 5.2014 | TONS
27053 | 27 | 053 | Hennepin | County | MN | 83880.3136 | BARRELS | VOC | 9.2 | LB | BARREL | 385.8494 | TONS
27055 | 27 | 055 | Houston | County | MN | 1470.9794 | BARRELS | VOC | 9.2 | LB | BARREL | 6.7665 | TONS
27057 | 27 | 057 | Hubbard | County | MN | 1433.0671 | BARRELS | VOC | 9.2 | LB | BARREL | 6.5921 | TONS
27059 | 27 | 059 | Isanti | County | MN | 1700.9321 | BARRELS | VOC | 9.2 | LB | BARREL | 7.8243 | TONS
27061 | 27 | 061 | Itasca | County | MN | 3896.5379 | BARRELS | VOC | 9.2 | LB | BARREL | 17.9241 | TONS
27063 | 27 | 063 | Jackson | County | MN | 2430.0626 | BARRELS | VOC | 9.2 | LB | BARREL | 11.1783 | TONS
27065 | 27 | 065 | Kanabec | County | MN | 1164.6181 | BARRELS | VOC | 9.2 | LB | BARREL | 5.3572 | TONS
27067 | 27 | 067 | Kandiyohi | County | MN | 2814.0535 | BARRELS | VOC | 9.2 | LB | BARREL | 12.9446 | TONS
27069 | 27 | 069 | Kittson | County | MN | 531.9107 | BARRELS | VOC | 9.2 | LB | BARREL | 2.4468 | TONS
27071 | 27 | 071 | Koochiching | County | MN | 961.3668 | BARRELS | VOC | 9.2 | LB | BARREL | 4.4223 | TONS
27073 | 27 | 073 | Lac qui Parle | County | MN | 802.9395 | BARRELS | VOC | 9.2 | LB | BARREL | 3.6935 | TONS
27075 | 27 | 075 | Lake | County | MN | 739.4361 | BARRELS | VOC | 9.2 | LB | BARREL | 3.4014 | TONS
27077 | 27 | 077 | Lake of the Woods | County | MN | 475.2137 | BARRELS | VOC | 9.2 | LB | BARREL | 2.186 | TONS
27079 | 27 | 079 | Le Sueur | County | MN | 2092.3133 | BARRELS | VOC | 9.2 | LB | BARREL | 9.6246 | TONS
27081 | 27 | 081 | Lincoln | County | MN | 660.4447 | BARRELS | VOC | 9.2 | LB | BARREL | 3.038 | TONS
27083 | 27 | 083 | Lyon | County | MN | 1612.5962 | BARRELS | VOC | 9.2 | LB | BARREL | 7.4179 | TONS
27085 | 27 | 085 | McLeod | County | MN | 2245.7652 | BARRELS | VOC | 9.2 | LB | BARREL | 10.3305 | TONS
27087 | 27 | 087 | Mahnomen | County | MN | 523.2765 | BARRELS | VOC | 9.2 | LB | BARREL | 2.4071 | TONS
27089 | 27 | 089 | Marshall | County | MN | 1037.3717 | BARRELS | VOC | 9.2 | LB | BARREL | 4.7719 | TONS
27091 | 27 | 091 | Martin | County | MN | 3092.457 | BARRELS | VOC | 9.2 | LB | BARREL | 14.2253 | TONS
27093 | 27 | 093 | Meeker | County | MN | 1765.0351 | BARRELS | VOC | 9.2 | LB | BARREL | 8.1192 | TONS
27095 | 27 | 095 | Mille Lacs | County | MN | 1780.82 | BARRELS | VOC | 9.2 | LB | BARREL | 8.1918 | TONS
27097 | 27 | 097 | Morrison | County | MN | 2579.3785 | BARRELS | VOC | 9.2 | LB | BARREL | 11.8651 | TONS
27099 | 27 | 099 | Mower | County | MN | 3598.4064 | BARRELS | VOC | 9.2 | LB | BARREL | 16.5527 | TONS
27101 | 27 | 101 | Murray | County | MN | 978.1841 | BARRELS | VOC | 9.2 | LB | BARREL | 4.4996 | TONS
27103 | 27 | 103 | Nicollet | County | MN | 1556.5812 | BARRELS | VOC | 9.2 | LB | BARREL | 7.1603 | TONS
27105 | 27 | 105 | Nobles | County | MN | 2736.7831 | BARRELS | VOC | 9.2 | LB | BARREL | 12.5892 | TONS
27107 | 27 | 107 | Norman | County | MN | 463.7429 | BARRELS | VOC | 9.2 | LB | BARREL | 2.1332 | TONS
27109 | 27 | 109 | Olmsted | County | MN | 9398.7343 | BARRELS | VOC | 9.2 | LB | BARREL | 43.2342 | TONS
27111 | 27 | 111 | Otter Tail | County | MN | 6413.2057 | BARRELS | VOC | 9.2 | LB | BARREL | 29.5007 | TONS
27113 | 27 | 113 | Pennington | County | MN | 782.3558 | BARRELS | VOC | 9.2 | LB | BARREL | 3.5988 | TONS
27115 | 27 | 115 | Pine | County | MN | 4876.3295 | BARRELS | VOC | 9.2 | LB | BARREL | 22.4311 | TONS
27117 | 27 | 117 | Pipestone | County | MN | 604.6947 | BARRELS | VOC | 9.2 | LB | BARREL | 2.7816 | TONS
27119 | 27 | 119 | Polk | County | MN | 2019.9931 | BARRELS | VOC | 9.2 | LB | BARREL | 9.292 | TONS
27121 | 27 | 121 | Pope | County | MN | 864.8991 | BARRELS | VOC | 9.2 | LB | BARREL | 3.9785 | TONS
27123 | 27 | 123 | Ramsey | County | MN | 39318.2661 | BARRELS | VOC | 9.2 | LB | BARREL | 180.864 | TONS
27125 | 27 | 125 | Red Lake | County | MN | 431.7968 | BARRELS | VOC | 9.2 | LB | BARREL | 1.9863 | TONS
27127 | 27 | 127 | Redwood | County | MN | 1237.8355 | BARRELS | VOC | 9.2 | LB | BARREL | 5.694 | TONS
27129 | 27 | 129 | Renville | County | MN | 1485.1821 | BARRELS | VOC | 9.2 | LB | BARREL | 6.8318 | TONS
27131 | 27 | 131 | Rice | County | MN | 3594.2399 | BARRELS | VOC | 9.2 | LB | BARREL | 16.5335 | TONS
27133 | 27 | 133 | Rock | County | MN | 1648.8594 | BARRELS | VOC | 9.2 | LB | BARREL | 7.5848 | TONS
27135 | 27 | 135 | Roseau | County | MN | 1653.6471 | BARRELS | VOC | 9.2 | LB | BARREL | 7.6068 | TONS
27137 | 27 | 137 | St. Louis | County | MN | 12561.2145 | BARRELS | VOC | 9.2 | LB | BARREL | 57.7816 | TONS
27139 | 27 | 139 | Scott | County | MN | 4557.6157 | BARRELS | VOC | 9.2 | LB | BARREL | 20.965 | TONS
27141 | 27 | 141 | Sherburne | County | MN | 4474.7792 | BARRELS | VOC | 9.2 | LB | BARREL | 20.584 | TONS
27143 | 27 | 143 | Sibley | County | MN | 1518.3461 | BARRELS | VOC | 9.2 | LB | BARREL | 6.9844 | TONS
27145 | 27 | 145 | Stearns | County | MN | 12740.9706 | BARRELS | VOC | 9.2 | LB | BARREL | 58.6085 | TONS
27147 | 27 | 147 | Steele | County | MN | 3040.0957 | BARRELS | VOC | 9.2 | LB | BARREL | 13.9844 | TONS
27149 | 27 | 149 | Stevens | County | MN | 631.062 | BARRELS | VOC | 9.2 | LB | BARREL | 2.9029 | TONS
27151 | 27 | 151 | Swift | County | MN | 833.1371 | BARRELS | VOC | 9.2 | LB | BARREL | 3.8324 | TONS
27153 | 27 | 153 | Todd | County | MN | 2281.4911 | BARRELS | VOC | 9.2 | LB | BARREL | 10.4949 | TONS
27155 | 27 | 155 | Traverse | County | MN | 428.4594 | BARRELS | VOC | 9.2 | LB | BARREL | 1.9709 | TONS
27157 | 27 | 157 | Wabasha | County | MN | 1479.8037 | BARRELS | VOC | 9.2 | LB | BARREL | 6.8071 | TONS
27159 | 27 | 159 | Wadena | County | MN | 919.6049 | BARRELS | VOC | 9.2 | LB | BARREL | 4.2302 | TONS
27161 | 27 | 161 | Waseca | County | MN | 1263.1364 | BARRELS | VOC | 9.2 | LB | BARREL | 5.8104 | TONS
27163 | 27 | 163 | Washington | County | MN | 13213.3011 | BARRELS | VOC | 9.2 | LB | BARREL | 60.7812 | TONS
27165 | 27 | 165 | Watonwan | County | MN | 767.29 | BARRELS | VOC | 9.2 | LB | BARREL | 3.5295 | TONS
27167 | 27 | 167 | Wilkin | County | MN | 989.8804 | BARRELS | VOC | 9.2 | LB | BARREL | 4.5534 | TONS
27169 | 27 | 169 | Winona | County | MN | 4918.6665 | BARRELS | VOC | 9.2 | LB | BARREL | 22.6259 | TONS
27171 | 27 | 171 | Wright | County | MN | 8614.0222 | BARRELS | VOC | 9.2 | LB | BARREL | 39.6245 | TONS
27173 | 27 | 173 | Yellow Medicine | County | MN | 941.4651 | BARRELS | VOC | 9.2 | LB | BARREL | 4.3307 | TONS
28001 | 28 | 001 | Adams | County | MS | 2359.0171 | BARRELS | VOC | 9.2 | LB | BARREL | 10.8515 | TONS
28003 | 28 | 003 | Alcorn | County | MS | 2923.1689 | BARRELS | VOC | 9.2 | LB | BARREL | 13.4466 | TONS
28005 | 28 | 005 | Amite | County | MS | 1516.2712 | BARRELS | VOC | 9.2 | LB | BARREL | 6.9748 | TONS
28007 | 28 | 007 | Attala | County | MS | 1844.9485 | BARRELS | VOC | 9.2 | LB | BARREL | 8.4868 | TONS
28009 | 28 | 009 | Benton | County | MS | 1315.0158 | BARRELS | VOC | 9.2 | LB | BARREL | 6.0491 | TONS
28011 | 28 | 011 | Bolivar | County | MS | 2893.5337 | BARRELS | VOC | 9.2 | LB | BARREL | 13.3103 | TONS
28013 | 28 | 013 | Calhoun | County | MS | 1237.1755 | BARRELS | VOC | 9.2 | LB | BARREL | 5.691 | TONS
28015 | 28 | 015 | Carroll | County | MS | 1987.144 | BARRELS | VOC | 9.2 | LB | BARREL | 9.1409 | TONS
28017 | 28 | 017 | Chickasaw | County | MS | 1785.6389 | BARRELS | VOC | 9.2 | LB | BARREL | 8.2139 | TONS
28019 | 28 | 019 | Choctaw | County | MS | 966.6469 | BARRELS | VOC | 9.2 | LB | BARREL | 4.4466 | TONS
28021 | 28 | 021 | Claiborne | County | MS | 834.6355 | BARRELS | VOC | 9.2 | LB | BARREL | 3.8393 | TONS
28023 | 28 | 023 | Clarke | County | MS | 1857.1077 | BARRELS | VOC | 9.2 | LB | BARREL | 8.5427 | TONS
28025 | 28 | 025 | Clay | County | MS | 1527.3758 | BARRELS | VOC | 9.2 | LB | BARREL | 7.0259 | TONS
28027 | 28 | 027 | Coahoma | County | MS | 2316.2537 | BARRELS | VOC | 9.2 | LB | BARREL | 10.6548 | TONS
28029 | 28 | 029 | Copiah | County | MS | 3323.0331 | BARRELS | VOC | 9.2 | LB | BARREL | 15.286 | TONS
28031 | 28 | 031 | Covington | County | MS | 2719.8927 | BARRELS | VOC | 9.2 | LB | BARREL | 12.5115 | TONS
28033 | 28 | 033 | DeSoto | County | MS | 8679.9697 | BARRELS | VOC | 9.2 | LB | BARREL | 39.9279 | TONS
28035 | 28 | 035 | Forrest | County | MS | 5979.3169 | BARRELS | VOC | 9.2 | LB | BARREL | 27.5049 | TONS
28037 | 28 | 037 | Franklin | County | MS | 1212.1036 | BARRELS | VOC | 9.2 | LB | BARREL | 5.5757 | TONS
28039 | 28 | 039 | George | County | MS | 1543.7486 | BARRELS | VOC | 9.2 | LB | BARREL | 7.1012 | TONS
28041 | 28 | 041 | Greene | County | MS | 1212.2877 | BARRELS | VOC | 9.2 | LB | BARREL | 5.5765 | TONS
28043 | 28 | 043 | Grenada | County | MS | 2247.0212 | BARRELS | VOC | 9.2 | LB | BARREL | 10.3363 | TONS
28045 | 28 | 045 | Hancock | County | MS | 4394.3462 | BARRELS | VOC | 9.2 | LB | BARREL | 20.214 | TONS
28047 | 28 | 047 | Harrison | County | MS | 14191.45 | BARRELS | VOC | 9.2 | LB | BARREL | 65.2807 | TONS
28049 | 28 | 049 | Hinds | County | MS | 20386.0818 | BARRELS | VOC | 9.2 | LB | BARREL | 93.776 | TONS
28051 | 28 | 051 | Holmes | County | MS | 2582.807 | BARRELS | VOC | 9.2 | LB | BARREL | 11.8809 | TONS
28053 | 28 | 053 | Humphreys | County | MS | 942.711 | BARRELS | VOC | 9.2 | LB | BARREL | 4.3365 | TONS
28055 | 28 | 055 | Issaquena | County | MS | 300.9416 | BARRELS | VOC | 9.2 | LB | BARREL | 1.3843 | TONS
28057 | 28 | 057 | Itawamba | County | MS | 2359.7207 | BARRELS | VOC | 9.2 | LB | BARREL | 10.8547 | TONS
28059 | 28 | 059 | Jackson | County | MS | 10943.6869 | BARRELS | VOC | 9.2 | LB | BARREL | 50.341 | TONS
28061 | 28 | 061 | Jasper | County | MS | 2176.3266 | BARRELS | VOC | 9.2 | LB | BARREL | 10.0111 | TONS
28063 | 28 | 063 | Jefferson | County | MS | 896.8322 | BARRELS | VOC | 9.2 | LB | BARREL | 4.1254 | TONS
28065 | 28 | 065 | Jefferson Davis | County | MS | 1241.3421 | BARRELS | VOC | 9.2 | LB | BARREL | 5.7102 | TONS
28067 | 28 | 067 | Jones | County | MS | 6180.436 | BARRELS | VOC | 9.2 | LB | BARREL | 28.43 | TONS
28069 | 28 | 069 | Kemper | County | MS | 1218.2482 | BARRELS | VOC | 9.2 | LB | BARREL | 5.6039 | TONS
28071 | 28 | 071 | Lafayette | County | MS | 2674.9572 | BARRELS | VOC | 9.2 | LB | BARREL | 12.3048 | TONS
28073 | 28 | 073 | Lamar | County | MS | 3472.293 | BARRELS | VOC | 9.2 | LB | BARREL | 15.9725 | TONS
28075 | 28 | 075 | Lauderdale | County | MS | 8031.4406 | BARRELS | VOC | 9.2 | LB | BARREL | 36.9446 | TONS
28077 | 28 | 077 | Lawrence | County | MS | 1080.0971 | BARRELS | VOC | 9.2 | LB | BARREL | 4.9684 | TONS
28079 | 28 | 079 | Leake | County | MS | 2038.2933 | BARRELS | VOC | 9.2 | LB | BARREL | 9.3761 | TONS
28081 | 28 | 081 | Lee | County | MS | 7432.015 | BARRELS | VOC | 9.2 | LB | BARREL | 34.1873 | TONS
28083 | 28 | 083 | Leflore | County | MS | 2511.4481 | BARRELS | VOC | 9.2 | LB | BARREL | 11.5527 | TONS
28085 | 28 | 085 | Lincoln | County | MS | 3568.9443 | BARRELS | VOC | 9.2 | LB | BARREL | 16.4171 | TONS
28087 | 28 | 087 | Lowndes | County | MS | 4565.9086 | BARRELS | VOC | 9.2 | LB | BARREL | 21.0032 | TONS
28089 | 28 | 089 | Madison | County | MS | 5946.0589 | BARRELS | VOC | 9.2 | LB | BARREL | 27.3519 | TONS
28091 | 28 | 091 | Marion | County | MS | 2050.6865 | BARRELS | VOC | 9.2 | LB | BARREL | 9.4332 | TONS
28093 | 28 | 093 | Marshall | County | MS | 4469.0318 | BARRELS | VOC | 9.2 | LB | BARREL | 20.5575 | TONS
28095 | 28 | 095 | Monroe | County | MS | 3441.2135 | BARRELS | VOC | 9.2 | LB | BARREL | 15.8296 | TONS
28097 | 28 | 097 | Montgomery | County | MS | 1731.8729 | BARRELS | VOC | 9.2 | LB | BARREL | 7.9666 | TONS
28099 | 28 | 099 | Neshoba | County | MS | 2565.0905 | BARRELS | VOC | 9.2 | LB | BARREL | 11.7994 | TONS
28101 | 28 | 101 | Newton | County | MS | 2948.8788 | BARRELS | VOC | 9.2 | LB | BARREL | 13.5648 | TONS
28103 | 28 | 103 | Noxubee | County | MS | 1208.0142 | BARRELS | VOC | 9.2 | LB | BARREL | 5.5569 | TONS
28105 | 28 | 105 | Oktibbeha | County | MS | 2668.6835 | BARRELS | VOC | 9.2 | LB | BARREL | 12.2759 | TONS
28107 | 28 | 107 | Panola | County | MS | 3961.8456 | BARRELS | VOC | 9.2 | LB | BARREL | 18.2245 | TONS
28109 | 28 | 109 | Pearl River | County | MS | 4403.694 | BARRELS | VOC | 9.2 | LB | BARREL | 20.257 | TONS
28111 | 28 | 111 | Perry | County | MS | 1562.7138 | BARRELS | VOC | 9.2 | LB | BARREL | 7.1885 | TONS
28113 | 28 | 113 | Pike | County | MS | 3671.4741 | BARRELS | VOC | 9.2 | LB | BARREL | 16.8888 | TONS
28115 | 28 | 115 | Pontotoc | County | MS | 2286.1354 | BARRELS | VOC | 9.2 | LB | BARREL | 10.5162 | TONS
28117 | 28 | 117 | Prentiss | County | MS | 2291.378 | BARRELS | VOC | 9.2 | LB | BARREL | 10.5403 | TONS
28119 | 28 | 119 | Quitman | County | MS | 947.3449 | BARRELS | VOC | 9.2 | LB | BARREL | 4.3578 | TONS
28121 | 28 | 121 | Rankin | County | MS | 10216.634 | BARRELS | VOC | 9.2 | LB | BARREL | 46.9965 | TONS
28123 | 28 | 123 | Scott | County | MS | 3193.938 | BARRELS | VOC | 9.2 | LB | BARREL | 14.6921 | TONS
28125 | 28 | 125 | Sharkey | County | MS | 768.878 | BARRELS | VOC | 9.2 | LB | BARREL | 3.5368 | TONS
28127 | 28 | 127 | Simpson | County | MS | 2956.2278 | BARRELS | VOC | 9.2 | LB | BARREL | 13.5986 | TONS
28129 | 28 | 129 | Smith | County | MS | 1513.4491 | BARRELS | VOC | 9.2 | LB | BARREL | 6.9619 | TONS
28131 | 28 | 131 | Stone | County | MS | 1461.7625 | BARRELS | VOC | 9.2 | LB | BARREL | 6.7241 | TONS
28133 | 28 | 133 | Sunflower | County | MS | 2602.7277 | BARRELS | VOC | 9.2 | LB | BARREL | 11.9725 | TONS
28135 | 28 | 135 | Tallahatchie | County | MS | 1085.4367 | BARRELS | VOC | 9.2 | LB | BARREL | 4.993 | TONS
28137 | 28 | 137 | Tate | County | MS | 2224.653 | BARRELS | VOC | 9.2 | LB | BARREL | 10.2334 | TONS
28139 | 28 | 139 | Tippah | County | MS | 1848.4735 | BARRELS | VOC | 9.2 | LB | BARREL | 8.503 | TONS
28141 | 28 | 141 | Tishomingo | County | MS | 1913.4653 | BARRELS | VOC | 9.2 | LB | BARREL | 8.8019 | TONS
28143 | 28 | 143 | Tunica | County | MS | 2040.957 | BARRELS | VOC | 9.2 | LB | BARREL | 9.3884 | TONS
28145 | 28 | 145 | Union | County | MS | 2947.747 | BARRELS | VOC | 9.2 | LB | BARREL | 13.5596 | TONS
28147 | 28 | 147 | Walthall | County | MS | 1312.5283 | BARRELS | VOC | 9.2 | LB | BARREL | 6.0376 | TONS
28149 | 28 | 149 | Warren | County | MS | 4628.4821 | BARRELS | VOC | 9.2 | LB | BARREL | 21.291 | TONS
28151 | 28 | 151 | Washington | County | MS | 4314.3096 | BARRELS | VOC | 9.2 | LB | BARREL | 19.8458 | TONS
28153 | 28 | 153 | Wayne | County | MS | 2051.0419 | BARRELS | VOC | 9.2 | LB | BARREL | 9.4348 | TONS
28155 | 28 | 155 | Webster | County | MS | 1161.3554 | BARRELS | VOC | 9.2 | LB | BARREL | 5.3422 | TONS
28157 | 28 | 157 | Wilkinson | County | MS | 983.7926 | BARRELS | VOC | 9.2 | LB | BARREL | 4.5254 | TONS
28159 | 28 | 159 | Winston | County | MS | 1710.0385 | BARRELS | VOC | 9.2 | LB | BARREL | 7.8662 | TONS
28161 | 28 | 161 | Yalobusha | County | MS | 1861.7666 | BARRELS | VOC | 9.2 | LB | BARREL | 8.5641 | TONS
28163 | 28 | 163 | Yazoo | County | MS | 2713.7324 | BARRELS | VOC | 9.2 | LB | BARREL | 12.4832 | TONS
29001 | 29 | 001 | Adair | County | MO | 580.7834 | BARRELS | VOC | 9.2 | LB | BARREL | 2.6716 | TONS
29003 | 29 | 003 | Andrew | County | MO | 1080.2498 | BARRELS | VOC | 9.2 | LB | BARREL | 4.9691 | TONS
29005 | 29 | 005 | Atchison | County | MO | 1018.9914 | BARRELS | VOC | 9.2 | LB | BARREL | 4.6874 | TONS
29007 | 29 | 007 | Audrain | County | MO | 733.427 | BARRELS | VOC | 9.2 | LB | BARREL | 3.3738 | TONS
29009 | 29 | 009 | Barry | County | MO | 1303.0484 | BARRELS | VOC | 9.2 | LB | BARREL | 5.994 | TONS
29011 | 29 | 011 | Barton | County | MO | 364.5568 | BARRELS | VOC | 9.2 | LB | BARREL | 1.677 | TONS
29013 | 29 | 013 | Bates | County | MO | 537.9893 | BARRELS | VOC | 9.2 | LB | BARREL | 2.4748 | TONS
29015 | 29 | 015 | Benton | County | MO | 750.1505 | BARRELS | VOC | 9.2 | LB | BARREL | 3.4507 | TONS
29017 | 29 | 017 | Bollinger | County | MO | 511.4541 | BARRELS | VOC | 9.2 | LB | BARREL | 2.3527 | TONS
29019 | 29 | 019 | Boone | County | MO | 4480.1926 | BARRELS | VOC | 9.2 | LB | BARREL | 20.6089 | TONS
29021 | 29 | 021 | Buchanan | County | MO | 2722.5865 | BARRELS | VOC | 9.2 | LB | BARREL | 12.5239 | TONS
29023 | 29 | 023 | Butler | County | MO | 1312.3064 | BARRELS | VOC | 9.2 | LB | BARREL | 6.0366 | TONS
29025 | 29 | 025 | Caldwell | County | MO | 387.5676 | BARRELS | VOC | 9.2 | LB | BARREL | 1.7828 | TONS
29027 | 29 | 027 | Callaway | County | MO | 2211.837 | BARRELS | VOC | 9.2 | LB | BARREL | 10.1745 | TONS
29029 | 29 | 029 | Camden | County | MO | 1267.5868 | BARRELS | VOC | 9.2 | LB | BARREL | 5.8309 | TONS
29031 | 29 | 031 | Cape Girardeau | County | MO | 2482.8095 | BARRELS | VOC | 9.2 | LB | BARREL | 11.4209 | TONS
29033 | 29 | 033 | Carroll | County | MO | 246.7639 | BARRELS | VOC | 9.2 | LB | BARREL | 1.1351 | TONS
29035 | 29 | 035 | Carter | County | MO | 272.2152 | BARRELS | VOC | 9.2 | LB | BARREL | 1.2522 | TONS
29037 | 29 | 037 | Cass | County | MO | 2527.4429 | BARRELS | VOC | 9.2 | LB | BARREL | 11.6262 | TONS
29039 | 29 | 039 | Cedar | County | MO | 427.5499 | BARRELS | VOC | 9.2 | LB | BARREL | 1.9667 | TONS
29041 | 29 | 041 | Chariton | County | MO | 370.0348 | BARRELS | VOC | 9.2 | LB | BARREL | 1.7022 | TONS
29043 | 29 | 043 | Christian | County | MO | 1717.272 | BARRELS | VOC | 9.2 | LB | BARREL | 7.8995 | TONS
29045 | 29 | 045 | Clark | County | MO | 318.417 | BARRELS | VOC | 9.2 | LB | BARREL | 1.4647 | TONS
29047 | 29 | 047 | Clay | County | MO | 6339.5821 | BARRELS | VOC | 9.2 | LB | BARREL | 29.1621 | TONS
29049 | 29 | 049 | Clinton | County | MO | 1040.9257 | BARRELS | VOC | 9.2 | LB | BARREL | 4.7883 | TONS
29051 | 29 | 051 | Cole | County | MO | 2229.8474 | BARRELS | VOC | 9.2 | LB | BARREL | 10.2573 | TONS
29053 | 29 | 053 | Cooper | County | MO | 1109.5827 | BARRELS | VOC | 9.2 | LB | BARREL | 5.1041 | TONS
29055 | 29 | 055 | Crawford | County | MO | 1490.3067 | BARRELS | VOC | 9.2 | LB | BARREL | 6.8554 | TONS
29057 | 29 | 057 | Dade | County | MO | 191.6652 | BARRELS | VOC | 9.2 | LB | BARREL | 0.88166 | TONS
29059 | 29 | 059 | Dallas | County | MO | 673.4637 | BARRELS | VOC | 9.2 | LB | BARREL | 3.0979 | TONS
29061 | 29 | 061 | Daviess | County | MO | 943.3682 | BARRELS | VOC | 9.2 | LB | BARREL | 4.3395 | TONS
29063 | 29 | 063 | DeKalb | County | MO | 526.8941 | BARRELS | VOC | 9.2 | LB | BARREL | 2.4237 | TONS
29065 | 29 | 065 | Dent | County | MO | 266.2985 | BARRELS | VOC | 9.2 | LB | BARREL | 1.225 | TONS
29067 | 29 | 067 | Douglas | County | MO | 248.703 | BARRELS | VOC | 9.2 | LB | BARREL | 1.144 | TONS
29069 | 29 | 069 | Dunklin | County | MO | 1019.6787 | BARRELS | VOC | 9.2 | LB | BARREL | 4.6905 | TONS
29071 | 29 | 071 | Franklin | County | MO | 4204.0901 | BARRELS | VOC | 9.2 | LB | BARREL | 19.3388 | TONS
29073 | 29 | 073 | Gasconade | County | MO | 542.2463 | BARRELS | VOC | 9.2 | LB | BARREL | 2.4943 | TONS
29075 | 29 | 075 | Gentry | County | MO | 296.9904 | BARRELS | VOC | 9.2 | LB | BARREL | 1.3662 | TONS
29077 | 29 | 077 | Greene | County | MO | 7609.3548 | BARRELS | VOC | 9.2 | LB | BARREL | 35.003 | TONS
29079 | 29 | 079 | Grundy | County | MO | 319.4966 | BARRELS | VOC | 9.2 | LB | BARREL | 1.4697 | TONS
29081 | 29 | 081 | Harrison | County | MO | 1164.513 | BARRELS | VOC | 9.2 | LB | BARREL | 5.3568 | TONS
29083 | 29 | 083 | Henry | County | MO | 617.2038 | BARRELS | VOC | 9.2 | LB | BARREL | 2.8391 | TONS
29085 | 29 | 085 | Hickory | County | MO | 377.3212 | BARRELS | VOC | 9.2 | LB | BARREL | 1.7357 | TONS
29087 | 29 | 087 | Holt | County | MO | 1086.0037 | BARRELS | VOC | 9.2 | LB | BARREL | 4.9956 | TONS
29089 | 29 | 089 | Howard | County | MO | 184.8498 | BARRELS | VOC | 9.2 | LB | BARREL | 0.85031 | TONS
29091 | 29 | 091 | Howell | County | MO | 1309.2269 | BARRELS | VOC | 9.2 | LB | BARREL | 6.0224 | TONS
29093 | 29 | 093 | Iron | County | MO | 263.8442 | BARRELS | VOC | 9.2 | LB | BARREL | 1.2137 | TONS
29095 | 29 | 095 | Jackson | County | MO | 24523.4866 | BARRELS | VOC | 9.2 | LB | BARREL | 112.808 | TONS
29097 | 29 | 097 | Jasper | County | MO | 4266.3259 | BARRELS | VOC | 9.2 | LB | BARREL | 19.6251 | TONS
29099 | 29 | 099 | Jefferson | County | MO | 7620.783 | BARRELS | VOC | 9.2 | LB | BARREL | 35.0556 | TONS
29101 | 29 | 101 | Johnson | County | MO | 1635.0407 | BARRELS | VOC | 9.2 | LB | BARREL | 7.5212 | TONS
29103 | 29 | 103 | Knox | County | MO | 186.465 | BARRELS | VOC | 9.2 | LB | BARREL | 0.85774 | TONS
29105 | 29 | 105 | Laclede | County | MO | 1968.041 | BARRELS | VOC | 9.2 | LB | BARREL | 9.053 | TONS
29107 | 29 | 107 | Lafayette | County | MO | 1883.7521 | BARRELS | VOC | 9.2 | LB | BARREL | 8.6653 | TONS
29109 | 29 | 109 | Lawrence | County | MO | 1905.9975 | BARRELS | VOC | 9.2 | LB | BARREL | 8.7676 | TONS
29111 | 29 | 111 | Lewis | County | MO | 294.6342 | BARRELS | VOC | 9.2 | LB | BARREL | 1.3553 | TONS
29113 | 29 | 113 | Lincoln | County | MO | 1453.3914 | BARRELS | VOC | 9.2 | LB | BARREL | 6.6856 | TONS
29115 | 29 | 115 | Linn | County | MO | 330.6041 | BARRELS | VOC | 9.2 | LB | BARREL | 1.5208 | TONS
29117 | 29 | 117 | Livingston | County | MO | 396.0044 | BARRELS | VOC | 9.2 | LB | BARREL | 1.8216 | TONS
29119 | 29 | 119 | McDonald | County | MO | 871.9016 | BARRELS | VOC | 9.2 | LB | BARREL | 4.0107 | TONS
29121 | 29 | 121 | Macon | County | MO | 485.207 | BARRELS | VOC | 9.2 | LB | BARREL | 2.232 | TONS
29123 | 29 | 123 | Madison | County | MO | 355.3232 | BARRELS | VOC | 9.2 | LB | BARREL | 1.6345 | TONS
29125 | 29 | 125 | Maries | County | MO | 364.2109 | BARRELS | VOC | 9.2 | LB | BARREL | 1.6754 | TONS
29127 | 29 | 127 | Marion | County | MO | 852.3755 | BARRELS | VOC | 9.2 | LB | BARREL | 3.9209 | TONS
29129 | 29 | 129 | Mercer | County | MO | 171.173 | BARRELS | VOC | 9.2 | LB | BARREL | 0.7874 | TONS
29131 | 29 | 131 | Miller | County | MO | 801.9251 | BARRELS | VOC | 9.2 | LB | BARREL | 3.6889 | TONS
29133 | 29 | 133 | Mississippi | County | MO | 843.15 | BARRELS | VOC | 9.2 | LB | BARREL | 3.8785 | TONS
29135 | 29 | 135 | Moniteau | County | MO | 441.3753 | BARRELS | VOC | 9.2 | LB | BARREL | 2.0303 | TONS
29137 | 29 | 137 | Monroe | County | MO | 314.5881 | BARRELS | VOC | 9.2 | LB | BARREL | 1.4471 | TONS
29139 | 29 | 139 | Montgomery | County | MO | 909.0056 | BARRELS | VOC | 9.2 | LB | BARREL | 4.1814 | TONS
29141 | 29 | 141 | Morgan | County | MO | 817.7925 | BARRELS | VOC | 9.2 | LB | BARREL | 3.7618 | TONS
29143 | 29 | 143 | New Madrid | County | MO | 1714.463 | BARRELS | VOC | 9.2 | LB | BARREL | 7.8865 | TONS
29145 | 29 | 145 | Newton | County | MO | 2011.6287 | BARRELS | VOC | 9.2 | LB | BARREL | 9.2535 | TONS
29147 | 29 | 147 | Nodaway | County | MO | 640.7837 | BARRELS | VOC | 9.2 | LB | BARREL | 2.9476 | TONS
29149 | 29 | 149 | Oregon | County | MO | 444.9801 | BARRELS | VOC | 9.2 | LB | BARREL | 2.0469 | TONS
29151 | 29 | 151 | Osage | County | MO | 541.5167 | BARRELS | VOC | 9.2 | LB | BARREL | 2.491 | TONS
29153 | 29 | 153 | Ozark | County | MO | 240.5782 | BARRELS | VOC | 9.2 | LB | BARREL | 1.1067 | TONS
29155 | 29 | 155 | Pemiscot | County | MO | 1894.6056 | BARRELS | VOC | 9.2 | LB | BARREL | 8.7152 | TONS
29157 | 29 | 157 | Perry | County | MO | 926.6811 | BARRELS | VOC | 9.2 | LB | BARREL | 4.2627 | TONS
29159 | 29 | 159 | Pettis | County | MO | 1094.9137 | BARRELS | VOC | 9.2 | LB | BARREL | 5.0366 | TONS
29161 | 29 | 161 | Phelps | County | MO | 2059.2466 | BARRELS | VOC | 9.2 | LB | BARREL | 9.4725 | TONS
29163 | 29 | 163 | Pike | County | MO | 453.7321 | BARRELS | VOC | 9.2 | LB | BARREL | 2.0872 | TONS
29165 | 29 | 165 | Platte | County | MO | 3147.8257 | BARRELS | VOC | 9.2 | LB | BARREL | 14.48 | TONS
29167 | 29 | 167 | Polk | County | MO | 915.2139 | BARRELS | VOC | 9.2 | LB | BARREL | 4.21 | TONS
29169 | 29 | 169 | Pulaski | County | MO | 1698.5348 | BARRELS | VOC | 9.2 | LB | BARREL | 7.8133 | TONS
29171 | 29 | 171 | Putnam | County | MO | 117.6647 | BARRELS | VOC | 9.2 | LB | BARREL | 0.54126 | TONS
29173 | 29 | 173 | Ralls | County | MO | 390.5352 | BARRELS | VOC | 9.2 | LB | BARREL | 1.7965 | TONS
29175 | 29 | 175 | Randolph | County | MO | 778.0962 | BARRELS | VOC | 9.2 | LB | BARREL | 3.5792 | TONS
29177 | 29 | 177 | Ray | County | MO | 870.7009 | BARRELS | VOC | 9.2 | LB | BARREL | 4.0052 | TONS
29179 | 29 | 179 | Reynolds | County | MO | 286.7775 | BARRELS | VOC | 9.2 | LB | BARREL | 1.3192 | TONS
29181 | 29 | 181 | Ripley | County | MO | 342.1026 | BARRELS | VOC | 9.2 | LB | BARREL | 1.5737 | TONS
29183 | 29 | 183 | St. Charles | County | MO | 8473.1604 | BARRELS | VOC | 9.2 | LB | BARREL | 38.9765 | TONS
29185 | 29 | 185 | St. Clair | County | MO | 401.2322 | BARRELS | VOC | 9.2 | LB | BARREL | 1.8457 | TONS
29186 | 29 | 186 | Ste. Genevieve | County | MO | 1309.8239 | BARRELS | VOC | 9.2 | LB | BARREL | 6.0252 | TONS
29187 | 29 | 187 | St. Francois | County | MO | 1850.107 | BARRELS | VOC | 9.2 | LB | BARREL | 8.5105 | TONS
29189 | 29 | 189 | St. Louis | County | MO | 36176.1037 | BARRELS | VOC | 9.2 | LB | BARREL | 166.4101 | TONS
29195 | 29 | 195 | Saline | County | MO | 1434.2516 | BARRELS | VOC | 9.2 | LB | BARREL | 6.5976 | TONS
29197 | 29 | 197 | Schuyler | County | MO | 190.8505 | BARRELS | VOC | 9.2 | LB | BARREL | 0.87791 | TONS
29199 | 29 | 199 | Scotland | County | MO | 118.9425 | BARRELS | VOC | 9.2 | LB | BARREL | 0.54714 | TONS
29201 | 29 | 201 | Scott | County | MO | 1598.4788 | BARRELS | VOC | 9.2 | LB | BARREL | 7.353 | TONS
29203 | 29 | 203 | Shannon | County | MO | 358.8104 | BARRELS | VOC | 9.2 | LB | BARREL | 1.6505 | TONS
29205 | 29 | 205 | Shelby | County | MO | 288.235 | BARRELS | VOC | 9.2 | LB | BARREL | 1.3259 | TONS
29207 | 29 | 207 | Stoddard | County | MO | 1124.8757 | BARRELS | VOC | 9.2 | LB | BARREL | 5.1744 | TONS
29209 | 29 | 209 | Stone | County | MO | 663.9272 | BARRELS | VOC | 9.2 | LB | BARREL | 3.0541 | TONS
29211 | 29 | 211 | Sullivan | County | MO | 296.9904 | BARRELS | VOC | 9.2 | LB | BARREL | 1.3662 | TONS
29213 | 29 | 213 | Taney | County | MO | 1220.0808 | BARRELS | VOC | 9.2 | LB | BARREL | 5.6124 | TONS
29215 | 29 | 215 | Texas | County | MO | 971.9134 | BARRELS | VOC | 9.2 | LB | BARREL | 4.4708 | TONS
29217 | 29 | 217 | Vernon | County | MO | 589.1866 | BARRELS | VOC | 9.2 | LB | BARREL | 2.7103 | TONS
29219 | 29 | 219 | Warren | County | MO | 1034.3778 | BARRELS | VOC | 9.2 | LB | BARREL | 4.7581 | TONS
29221 | 29 | 221 | Washington | County | MO | 900.3553 | BARRELS | VOC | 9.2 | LB | BARREL | 4.1416 | TONS
29223 | 29 | 223 | Wayne | County | MO | 564.1091 | BARRELS | VOC | 9.2 | LB | BARREL | 2.5949 | TONS
29225 | 29 | 225 | Webster | County | MO | 1526.2374 | BARRELS | VOC | 9.2 | LB | BARREL | 7.0207 | TONS
29227 | 29 | 227 | Worth | County | MO | 55.4245 | BARRELS | VOC | 9.2 | LB | BARREL | 0.25495 | TONS
29229 | 29 | 229 | Wright | County | MO | 684.4736 | BARRELS | VOC | 9.2 | LB | BARREL | 3.1486 | TONS
29510 | 29 | 510 | St. Louis | City | MO | 13101.2407 | BARRELS | VOC | 9.2 | LB | BARREL | 60.2657 | TONS
30001 | 30 | 001 | Beaverhead | County | MT | 2198.5302 | BARRELS | VOC | 9.2 | LB | BARREL | 10.1132 | TONS
30003 | 30 | 003 | Big Horn | County | MT | 3035.855 | BARRELS | VOC | 9.2 | LB | BARREL | 13.9649 | TONS
30005 | 30 | 005 | Blaine | County | MT | 976.2192 | BARRELS | VOC | 9.2 | LB | BARREL | 4.4906 | TONS
30007 | 30 | 007 | Broadwater | County | MT | 695.6648 | BARRELS | VOC | 9.2 | LB | BARREL | 3.2001 | TONS
30009 | 30 | 009 | Carbon | County | MT | 1317.0923 | BARRELS | VOC | 9.2 | LB | BARREL | 6.0586 | TONS
30011 | 30 | 011 | Carter | County | MT | 200.5523 | BARRELS | VOC | 9.2 | LB | BARREL | 0.92254 | TONS
30013 | 30 | 013 | Cascade | County | MT | 6778.9054 | BARRELS | VOC | 9.2 | LB | BARREL | 31.183 | TONS
30015 | 30 | 015 | Chouteau | County | MT | 698.9931 | BARRELS | VOC | 9.2 | LB | BARREL | 3.2154 | TONS
30017 | 30 | 017 | Custer | County | MT | 1784.2236 | BARRELS | VOC | 9.2 | LB | BARREL | 8.2074 | TONS
30019 | 30 | 019 | Daniels | County | MT | 145.2156 | BARRELS | VOC | 9.2 | LB | BARREL | 0.66799 | TONS
30021 | 30 | 021 | Dawson | County | MT | 1562.8728 | BARRELS | VOC | 9.2 | LB | BARREL | 7.1892 | TONS
30023 | 30 | 023 | Deer Lodge | County | MT | 828.8123 | BARRELS | VOC | 9.2 | LB | BARREL | 3.8125 | TONS
30025 | 30 | 025 | Fallon | County | MT | 213.5667 | BARRELS | VOC | 9.2 | LB | BARREL | 0.98241 | TONS
30027 | 30 | 027 | Fergus | County | MT | 1125.35 | BARRELS | VOC | 9.2 | LB | BARREL | 5.1766 | TONS
30029 | 30 | 029 | Flathead | County | MT | 7414.4266 | BARRELS | VOC | 9.2 | LB | BARREL | 34.1064 | TONS
30031 | 30 | 031 | Gallatin | County | MT | 6888.689 | BARRELS | VOC | 9.2 | LB | BARREL | 31.688 | TONS
30033 | 30 | 033 | Garfield | County | MT | 195.9948 | BARRELS | VOC | 9.2 | LB | BARREL | 0.90158 | TONS
30035 | 30 | 035 | Glacier | County | MT | 1299.9112 | BARRELS | VOC | 9.2 | LB | BARREL | 5.9796 | TONS
30037 | 30 | 037 | Golden Valley | County | MT | 144.5334 | BARRELS | VOC | 9.2 | LB | BARREL | 0.66485 | TONS
30039 | 30 | 039 | Granite | County | MT | 802.9334 | BARRELS | VOC | 9.2 | LB | BARREL | 3.6935 | TONS
30041 | 30 | 041 | Hill | County | MT | 1258.1381 | BARRELS | VOC | 9.2 | LB | BARREL | 5.7874 | TONS
30043 | 30 | 043 | Jefferson | County | MT | 3427.7273 | BARRELS | VOC | 9.2 | LB | BARREL | 15.7675 | TONS
30045 | 30 | 045 | Judith Basin | County | MT | 315.3399 | BARRELS | VOC | 9.2 | LB | BARREL | 1.4506 | TONS
30047 | 30 | 047 | Lake | County | MT | 3063.9672 | BARRELS | VOC | 9.2 | LB | BARREL | 14.0942 | TONS
30049 | 30 | 049 | Lewis and Clark | County | MT | 5067.736 | BARRELS | VOC | 9.2 | LB | BARREL | 23.3116 | TONS
30051 | 30 | 051 | Liberty | County | MT | 310.7928 | BARRELS | VOC | 9.2 | LB | BARREL | 1.4296 | TONS
30053 | 30 | 053 | Lincoln | County | MT | 2235.9345 | BARRELS | VOC | 9.2 | LB | BARREL | 10.2853 | TONS
30055 | 30 | 055 | McCone | County | MT | 265.5007 | BARRELS | VOC | 9.2 | LB | BARREL | 1.2213 | TONS
30057 | 30 | 057 | Madison | County | MT | 672.3879 | BARRELS | VOC | 9.2 | LB | BARREL | 3.093 | TONS
30059 | 30 | 059 | Meagher | County | MT | 131.4163 | BARRELS | VOC | 9.2 | LB | BARREL | 0.60452 | TONS
30061 | 30 | 061 | Mineral | County | MT | 1905.2527 | BARRELS | VOC | 9.2 | LB | BARREL | 8.7642 | TONS
30063 | 30 | 063 | Missoula | County | MT | 8169.5382 | BARRELS | VOC | 9.2 | LB | BARREL | 37.5799 | TONS
30065 | 30 | 065 | Musselshell | County | MT | 628.1982 | BARRELS | VOC | 9.2 | LB | BARREL | 2.8897 | TONS
30067 | 30 | 067 | Park | County | MT | 2252.6188 | BARRELS | VOC | 9.2 | LB | BARREL | 10.362 | TONS
30069 | 30 | 069 | Petroleum | County | MT | 56.3762 | BARRELS | VOC | 9.2 | LB | BARREL | 0.25933 | TONS
30071 | 30 | 071 | Phillips | County | MT | 647.5212 | BARRELS | VOC | 9.2 | LB | BARREL | 2.9786 | TONS
30073 | 30 | 073 | Pondera | County | MT | 933.9368 | BARRELS | VOC | 9.2 | LB | BARREL | 4.2961 | TONS
30075 | 30 | 075 | Powder River | County | MT | 245.0794 | BARRELS | VOC | 9.2 | LB | BARREL | 1.1274 | TONS
30077 | 30 | 077 | Powell | County | MT | 1238.5227 | BARRELS | VOC | 9.2 | LB | BARREL | 5.6972 | TONS
30079 | 30 | 079 | Prairie | County | MT | 652.958 | BARRELS | VOC | 9.2 | LB | BARREL | 3.0036 | TONS
30081 | 30 | 081 | Ravalli | County | MT | 4444.722 | BARRELS | VOC | 9.2 | LB | BARREL | 20.4457 | TONS
30083 | 30 | 083 | Richland | County | MT | 941.6738 | BARRELS | VOC | 9.2 | LB | BARREL | 4.3317 | TONS
30085 | 30 | 085 | Roosevelt | County | MT | 1143.1032 | BARRELS | VOC | 9.2 | LB | BARREL | 5.2583 | TONS
30087 | 30 | 087 | Rosebud | County | MT | 1868.0717 | BARRELS | VOC | 9.2 | LB | BARREL | 8.5931 | TONS
30089 | 30 | 089 | Sanders | County | MT | 757.1005 | BARRELS | VOC | 9.2 | LB | BARREL | 3.4827 | TONS
30091 | 30 | 091 | Sheridan | County | MT | 565.7523 | BARRELS | VOC | 9.2 | LB | BARREL | 2.6025 | TONS
30093 | 30 | 093 | Silver Bow | County | MT | 2913.626 | BARRELS | VOC | 9.2 | LB | BARREL | 13.4027 | TONS
30095 | 30 | 095 | Stillwater | County | MT | 1420.6742 | BARRELS | VOC | 9.2 | LB | BARREL | 6.5351 | TONS
30097 | 30 | 097 | Sweet Grass | County | MT | 1048.7149 | BARRELS | VOC | 9.2 | LB | BARREL | 4.8241 | TONS
30099 | 30 | 099 | Teton | County | MT | 927.3914 | BARRELS | VOC | 9.2 | LB | BARREL | 4.266 | TONS
30101 | 30 | 101 | Toole | County | MT | 1240.431 | BARRELS | VOC | 9.2 | LB | BARREL | 5.706 | TONS
30103 | 30 | 103 | Treasure | County | MT | 593.9294 | BARRELS | VOC | 9.2 | LB | BARREL | 2.7321 | TONS
30105 | 30 | 105 | Valley | County | MT | 674.3119 | BARRELS | VOC | 9.2 | LB | BARREL | 3.1018 | TONS
30107 | 30 | 107 | Wheatland | County | MT | 314.2636 | BARRELS | VOC | 9.2 | LB | BARREL | 1.4456 | TONS
30109 | 30 | 109 | Wibaux | County | MT | 405.4022 | BARRELS | VOC | 9.2 | LB | BARREL | 1.8649 | TONS
30111 | 30 | 111 | Yellowstone | County | MT | 11043.3036 | BARRELS | VOC | 9.2 | LB | BARREL | 50.7992 | TONS
31001 | 31 | 001 | Adams | County | NE | 2319.4712 | BARRELS | VOC | 9.2 | LB | BARREL | 10.6696 | TONS
31003 | 31 | 003 | Antelope | County | NE | 1264.915 | BARRELS | VOC | 9.2 | LB | BARREL | 5.8186 | TONS
31005 | 31 | 005 | Arthur | County | NE | 39.6849 | BARRELS | VOC | 9.2 | LB | BARREL | 0.18255 | TONS
31007 | 31 | 007 | Banner | County | NE | 100.9217 | BARRELS | VOC | 9.2 | LB | BARREL | 0.46424 | TONS
31009 | 31 | 009 | Blaine | County | NE | 100.4113 | BARRELS | VOC | 9.2 | LB | BARREL | 0.46189 | TONS
31011 | 31 | 011 | Boone | County | NE | 612.4436 | BARRELS | VOC | 9.2 | LB | BARREL | 2.8172 | TONS
31013 | 31 | 013 | Box Butte | County | NE | 1046.2012 | BARRELS | VOC | 9.2 | LB | BARREL | 4.8125 | TONS
31015 | 31 | 015 | Boyd | County | NE | 439.9433 | BARRELS | VOC | 9.2 | LB | BARREL | 2.0237 | TONS
31017 | 31 | 017 | Brown | County | NE | 611.0207 | BARRELS | VOC | 9.2 | LB | BARREL | 2.8107 | TONS
31019 | 31 | 019 | Buffalo | County | NE | 6685.1055 | BARRELS | VOC | 9.2 | LB | BARREL | 30.7515 | TONS
31021 | 31 | 021 | Burt | County | NE | 1380.5611 | BARRELS | VOC | 9.2 | LB | BARREL | 6.3506 | TONS
31023 | 31 | 023 | Butler | County | NE | 1081.0895 | BARRELS | VOC | 9.2 | LB | BARREL | 4.973 | TONS
31025 | 31 | 025 | Cass | County | NE | 4308.3757 | BARRELS | VOC | 9.2 | LB | BARREL | 19.8185 | TONS
31027 | 31 | 027 | Cedar | County | NE | 1678.1437 | BARRELS | VOC | 9.2 | LB | BARREL | 7.7195 | TONS
31029 | 31 | 029 | Chase | County | NE | 742.4863 | BARRELS | VOC | 9.2 | LB | BARREL | 3.4154 | TONS
31031 | 31 | 031 | Cherry | County | NE | 630.6463 | BARRELS | VOC | 9.2 | LB | BARREL | 2.901 | TONS
31033 | 31 | 033 | Cheyenne | County | NE | 4049.7875 | BARRELS | VOC | 9.2 | LB | BARREL | 18.629 | TONS
31035 | 31 | 035 | Clay | County | NE | 683.5478 | BARRELS | VOC | 9.2 | LB | BARREL | 3.1443 | TONS
31037 | 31 | 037 | Colfax | County | NE | 1074.7084 | BARRELS | VOC | 9.2 | LB | BARREL | 4.9437 | TONS
31039 | 31 | 039 | Cuming | County | NE | 1206.9344 | BARRELS | VOC | 9.2 | LB | BARREL | 5.5519 | TONS
31041 | 31 | 041 | Custer | County | NE | 1456.1748 | BARRELS | VOC | 9.2 | LB | BARREL | 6.6984 | TONS
31043 | 31 | 043 | Dakota | County | NE | 2025.0251 | BARRELS | VOC | 9.2 | LB | BARREL | 9.3151 | TONS
31045 | 31 | 045 | Dawes | County | NE | 864.7658 | BARRELS | VOC | 9.2 | LB | BARREL | 3.9779 | TONS
31047 | 31 | 047 | Dawson | County | NE | 5128.0672 | BARRELS | VOC | 9.2 | LB | BARREL | 23.5891 | TONS
31049 | 31 | 049 | Deuel | County | NE | 2742.0232 | BARRELS | VOC | 9.2 | LB | BARREL | 12.6133 | TONS
31051 | 31 | 051 | Dixon | County | NE | 1110.2152 | BARRELS | VOC | 9.2 | LB | BARREL | 5.107 | TONS
31053 | 31 | 053 | Dodge | County | NE | 3155.7413 | BARRELS | VOC | 9.2 | LB | BARREL | 14.5164 | TONS
31055 | 31 | 055 | Douglas | County | NE | 42320.351 | BARRELS | VOC | 9.2 | LB | BARREL | 194.6736 | TONS
31057 | 31 | 057 | Dundy | County | NE | 380.3782 | BARRELS | VOC | 9.2 | LB | BARREL | 1.7497 | TONS
31059 | 31 | 059 | Fillmore | County | NE | 1207.0937 | BARRELS | VOC | 9.2 | LB | BARREL | 5.5526 | TONS
31061 | 31 | 061 | Franklin | County | NE | 354.3204 | BARRELS | VOC | 9.2 | LB | BARREL | 1.6299 | TONS
31063 | 31 | 063 | Frontier | County | NE | 551.4544 | BARRELS | VOC | 9.2 | LB | BARREL | 2.5367 | TONS
31065 | 31 | 065 | Furnas | County | NE | 944.6866 | BARRELS | VOC | 9.2 | LB | BARREL | 4.3456 | TONS
31067 | 31 | 067 | Gage | County | NE | 2441.5518 | BARRELS | VOC | 9.2 | LB | BARREL | 11.2311 | TONS
31069 | 31 | 069 | Garden | County | NE | 361.8163 | BARRELS | VOC | 9.2 | LB | BARREL | 1.6644 | TONS
31071 | 31 | 071 | Garfield | County | NE | 194.2916 | BARRELS | VOC | 9.2 | LB | BARREL | 0.89374 | TONS
31073 | 31 | 073 | Gosper | County | NE | 217.4083 | BARRELS | VOC | 9.2 | LB | BARREL | 1.0001 | TONS
31075 | 31 | 075 | Grant | County | NE | 124.737 | BARRELS | VOC | 9.2 | LB | BARREL | 0.57379 | TONS
31077 | 31 | 077 | Greeley | County | NE | 490.6931 | BARRELS | VOC | 9.2 | LB | BARREL | 2.2572 | TONS
31079 | 31 | 079 | Hall | County | NE | 5793.1112 | BARRELS | VOC | 9.2 | LB | BARREL | 26.6483 | TONS
31081 | 31 | 081 | Hamilton | County | NE | 2402.2192 | BARRELS | VOC | 9.2 | LB | BARREL | 11.0502 | TONS
31083 | 31 | 083 | Harlan | County | NE | 640.6986 | BARRELS | VOC | 9.2 | LB | BARREL | 2.9472 | TONS
31085 | 31 | 085 | Hayes | County | NE | 129.4103 | BARRELS | VOC | 9.2 | LB | BARREL | 0.59529 | TONS
31087 | 31 | 087 | Hitchcock | County | NE | 408.5786 | BARRELS | VOC | 9.2 | LB | BARREL | 1.8795 | TONS
31089 | 31 | 089 | Holt | County | NE | 1468.1057 | BARRELS | VOC | 9.2 | LB | BARREL | 6.7533 | TONS
31091 | 31 | 091 | Hooker | County | NE | 81.632 | BARRELS | VOC | 9.2 | LB | BARREL | 0.37551 | TONS
31093 | 31 | 093 | Howard | County | NE | 1141.9648 | BARRELS | VOC | 9.2 | LB | BARREL | 5.253 | TONS
31095 | 31 | 095 | Jefferson | County | NE | 761.4168 | BARRELS | VOC | 9.2 | LB | BARREL | 3.5025 | TONS
31097 | 31 | 097 | Johnson | County | NE | 793.8696 | BARRELS | VOC | 9.2 | LB | BARREL | 3.6518 | TONS
31099 | 31 | 099 | Kearney | County | NE | 722.6212 | BARRELS | VOC | 9.2 | LB | BARREL | 3.3241 | TONS
31101 | 31 | 101 | Keith | County | NE | 4103.8411 | BARRELS | VOC | 9.2 | LB | BARREL | 18.8777 | TONS
31103 | 31 | 103 | Keya Paha | County | NE | 91.8168 | BARRELS | VOC | 9.2 | LB | BARREL | 0.42236 | TONS
31105 | 31 | 105 | Kimball | County | NE | 3033.5235 | BARRELS | VOC | 9.2 | LB | BARREL | 13.9542 | TONS
31107 | 31 | 107 | Knox | County | NE | 871.8537 | BARRELS | VOC | 9.2 | LB | BARREL | 4.0105 | TONS
31109 | 31 | 109 | Lancaster | County | NE | 22278.2906 | BARRELS | VOC | 9.2 | LB | BARREL | 102.4801 | TONS
31111 | 31 | 111 | Lincoln | County | NE | 7506.2444 | BARRELS | VOC | 9.2 | LB | BARREL | 34.5287 | TONS
31113 | 31 | 113 | Logan | County | NE | 156.1332 | BARRELS | VOC | 9.2 | LB | BARREL | 0.71821 | TONS
31115 | 31 | 115 | Loup | County | NE | 63.012 | BARRELS | VOC | 9.2 | LB | BARREL | 0.28986 | TONS
31117 | 31 | 117 | McPherson | County | NE | 52.6516 | BARRELS | VOC | 9.2 | LB | BARREL | 0.2422 | TONS
31119 | 31 | 119 | Madison | County | NE | 3186.0098 | BARRELS | VOC | 9.2 | LB | BARREL | 14.6556 | TONS
31121 | 31 | 121 | Merrick | County | NE | 926.163 | BARRELS | VOC | 9.2 | LB | BARREL | 4.2603 | TONS
31123 | 31 | 123 | Morrill | County | NE | 924.1798 | BARRELS | VOC | 9.2 | LB | BARREL | 4.2512 | TONS
31125 | 31 | 125 | Nance | County | NE | 390.9141 | BARRELS | VOC | 9.2 | LB | BARREL | 1.7982 | TONS
31127 | 31 | 127 | Nemaha | County | NE | 780.8215 | BARRELS | VOC | 9.2 | LB | BARREL | 3.5918 | TONS
31129 | 31 | 129 | Nuckolls | County | NE | 493.3843 | BARRELS | VOC | 9.2 | LB | BARREL | 2.2696 | TONS
31131 | 31 | 131 | Otoe | County | NE | 1743.3284 | BARRELS | VOC | 9.2 | LB | BARREL | 8.0193 | TONS
31133 | 31 | 133 | Pawnee | County | NE | 297.5163 | BARRELS | VOC | 9.2 | LB | BARREL | 1.3686 | TONS
31135 | 31 | 135 | Perkins | County | NE | 308.7113 | BARRELS | VOC | 9.2 | LB | BARREL | 1.4201 | TONS
31137 | 31 | 137 | Phelps | County | NE | 1006.3314 | BARRELS | VOC | 9.2 | LB | BARREL | 4.6291 | TONS
31139 | 31 | 139 | Pierce | County | NE | 1387.3502 | BARRELS | VOC | 9.2 | LB | BARREL | 6.3818 | TONS
31141 | 31 | 141 | Platte | County | NE | 2847.9542 | BARRELS | VOC | 9.2 | LB | BARREL | 13.1006 | TONS
31143 | 31 | 143 | Polk | County | NE | 963.2427 | BARRELS | VOC | 9.2 | LB | BARREL | 4.4309 | TONS
31145 | 31 | 145 | Red Willow | County | NE | 1003.7076 | BARRELS | VOC | 9.2 | LB | BARREL | 4.6171 | TONS
31147 | 31 | 147 | Richardson | County | NE | 881.3317 | BARRELS | VOC | 9.2 | LB | BARREL | 4.0541 | TONS
31149 | 31 | 149 | Rock | County | NE | 295.2517 | BARRELS | VOC | 9.2 | LB | BARREL | 1.3582 | TONS
31151 | 31 | 151 | Saline | County | NE | 819.7287 | BARRELS | VOC | 9.2 | LB | BARREL | 3.7708 | TONS
31153 | 31 | 153 | Sarpy | County | NE | 12843.8996 | BARRELS | VOC | 9.2 | LB | BARREL | 59.0819 | TONS
31155 | 31 | 155 | Saunders | County | NE | 2715.2063 | BARRELS | VOC | 9.2 | LB | BARREL | 12.4899 | TONS
31157 | 31 | 157 | Scotts Bluff | County | NE | 3614.6174 | BARRELS | VOC | 9.2 | LB | BARREL | 16.6272 | TONS
31159 | 31 | 159 | Seward | County | NE | 3160.2938 | BARRELS | VOC | 9.2 | LB | BARREL | 14.5374 | TONS
31161 | 31 | 161 | Sheridan | County | NE | 1121.122 | BARRELS | VOC | 9.2 | LB | BARREL | 5.1572 | TONS
31163 | 31 | 163 | Sherman | County | NE | 605.4603 | BARRELS | VOC | 9.2 | LB | BARREL | 2.7851 | TONS
31165 | 31 | 165 | Sioux | County | NE | 248.5592 | BARRELS | VOC | 9.2 | LB | BARREL | 1.1434 | TONS
31167 | 31 | 167 | Stanton | County | NE | 1065.0223 | BARRELS | VOC | 9.2 | LB | BARREL | 4.8991 | TONS
31169 | 31 | 169 | Thayer | County | NE | 1077.3648 | BARRELS | VOC | 9.2 | LB | BARREL | 4.9559 | TONS
31171 | 31 | 171 | Thomas | County | NE | 98.2293 | BARRELS | VOC | 9.2 | LB | BARREL | 0.45185 | TONS
31173 | 31 | 173 | Thurston | County | NE | 1231.4182 | BARRELS | VOC | 9.2 | LB | BARREL | 5.6645 | TONS
31175 | 31 | 175 | Valley | County | NE | 436.0687 | BARRELS | VOC | 9.2 | LB | BARREL | 2.0059 | TONS
31177 | 31 | 177 | Washington | County | NE | 2325.9859 | BARRELS | VOC | 9.2 | LB | BARREL | 10.6995 | TONS
31179 | 31 | 179 | Wayne | County | NE | 656.603 | BARRELS | VOC | 9.2 | LB | BARREL | 3.0204 | TONS
31181 | 31 | 181 | Webster | County | NE | 378.9925 | BARRELS | VOC | 9.2 | LB | BARREL | 1.7434 | TONS
31183 | 31 | 183 | Wheeler | County | NE | 161.3529 | BARRELS | VOC | 9.2 | LB | BARREL | 0.74222 | TONS
31185 | 31 | 185 | York | County | NE | 3362.6696 | BARRELS | VOC | 9.2 | LB | BARREL | 15.4683 | TONS
32001 | 32 | 001 | Churchill | County | NV | 2141.4878 | BARRELS | VOC | 9.2 | LB | BARREL | 9.8508 | TONS
32003 | 32 | 003 | Clark | County | NV | 53089.6877 | BARRELS | VOC | 9.2 | LB | BARREL | 244.2126 | TONS
32005 | 32 | 005 | Douglas | County | NV | 2695.1973 | BARRELS | VOC | 9.2 | LB | BARREL | 12.3979 | TONS
32007 | 32 | 007 | Elko | County | NV | 5245.9111 | BARRELS | VOC | 9.2 | LB | BARREL | 24.1312 | TONS
32009 | 32 | 009 | Esmeralda | County | NV | 118.7343 | BARRELS | VOC | 9.2 | LB | BARREL | 0.54618 | TONS
32011 | 32 | 011 | Eureka | County | NV | 719.6456 | BARRELS | VOC | 9.2 | LB | BARREL | 3.3104 | TONS
32013 | 32 | 013 | Humboldt | County | NV | 2289.1736 | BARRELS | VOC | 9.2 | LB | BARREL | 10.5302 | TONS
32015 | 32 | 015 | Lander | County | NV | 858.5447 | BARRELS | VOC | 9.2 | LB | BARREL | 3.9493 | TONS
32017 | 32 | 017 | Lincoln | County | NV | 447.6049 | BARRELS | VOC | 9.2 | LB | BARREL | 2.059 | TONS
32019 | 32 | 019 | Lyon | County | NV | 2922.4274 | BARRELS | VOC | 9.2 | LB | BARREL | 13.4432 | TONS
32021 | 32 | 021 | Mineral | County | NV | 212.0261 | BARRELS | VOC | 9.2 | LB | BARREL | 0.97532 | TONS
32023 | 32 | 023 | Nye | County | NV | 1420.7328 | BARRELS | VOC | 9.2 | LB | BARREL | 6.5354 | TONS
32027 | 32 | 027 | Pershing | County | NV | 1847.9696 | BARRELS | VOC | 9.2 | LB | BARREL | 8.5007 | TONS
32029 | 32 | 029 | Storey | County | NV | 152.264 | BARRELS | VOC | 9.2 | LB | BARREL | 0.70041 | TONS
32031 | 32 | 031 | Washoe | County | NV | 14966.7653 | BARRELS | VOC | 9.2 | LB | BARREL | 68.8471 | TONS
32033 | 32 | 033 | White Pine | County | NV | 532.0142 | BARRELS | VOC | 9.2 | LB | BARREL | 2.4473 | TONS
32510 | 32 | 510 | Carson City | City | NV | 1529.7189 | BARRELS | VOC | 9.2 | LB | BARREL | 7.0367 | TONS
33001 | 33 | 001 | Belknap | County | NH | 0 | BARRELS | VOC | 9.2 | LB | BARREL | 0 | TONS
33003 | 33 | 003 | Carroll | County | NH | 0 | BARRELS | VOC | 9.2 | LB | BARREL | 0 | TONS
33005 | 33 | 005 | Cheshire | County | NH | 0 | BARRELS | VOC | 9.2 | LB | BARREL | 0 | TONS
33007 | 33 | 007 | Coos | County | NH | 0 | BARRELS | VOC | 9.2 | LB | BARREL | 0 | TONS
33009 | 33 | 009 | Grafton | County | NH | 0 | BARRELS | VOC | 9.2 | LB | BARREL | 0 | TONS
33011 | 33 | 011 | Hillsborough | County | NH | 0 | BARRELS | VOC | 9.2 | LB | BARREL | 0 | TONS
33013 | 33 | 013 | Merrimack | County | NH | 0 | BARRELS | VOC | 9.2 | LB | BARREL | 0 | TONS
33015 | 33 | 015 | Rockingham | County | NH | 0 | BARRELS | VOC | 9.2 | LB | BARREL | 0 | TONS
33017 | 33 | 017 | Strafford | County | NH | 0 | BARRELS | VOC | 9.2 | LB | BARREL | 0 | TONS
33019 | 33 | 019 | Sullivan | County | NH | 0 | BARRELS | VOC | 9.2 | LB | BARREL | 0 | TONS
34001 | 34 | 001 | Atlantic | County | NJ | 0 | BARRELS | VOC | 9.2 | LB | BARREL | 0 | TONS
34003 | 34 | 003 | Bergen | County | NJ | 0 | BARRELS | VOC | 9.2 | LB | BARREL | 0 | TONS
34005 | 34 | 005 | Burlington | County | NJ | 0 | BARRELS | VOC | 9.2 | LB | BARREL | 0 | TONS
34007 | 34 | 007 | Camden | County | NJ | 0 | BARRELS | VOC | 9.2 | LB | BARREL | 0 | TONS
34009 | 34 | 009 | Cape May | County | NJ | 0 | BARRELS | VOC | 9.2 | LB | BARREL | 0 | TONS
34011 | 34 | 011 | Cumberland | County | NJ | 0 | BARRELS | VOC | 9.2 | LB | BARREL | 0 | TONS
34013 | 34 | 013 | Essex | County | NJ | 0 | BARRELS | VOC | 9.2 | LB | BARREL | 0 | TONS
34015 | 34 | 015 | Gloucester | County | NJ | 0 | BARRELS | VOC | 9.2 | LB | BARREL | 0 | TONS
34017 | 34 | 017 | Hudson | County | NJ | 0 | BARRELS | VOC | 9.2 | LB | BARREL | 0 | TONS
34019 | 34 | 019 | Hunterdon | County | NJ | 0 | BARRELS | VOC | 9.2 | LB | BARREL | 0 | TONS
34021 | 34 | 021 | Mercer | County | NJ | 0 | BARRELS | VOC | 9.2 | LB | BARREL | 0 | TONS
34023 | 34 | 023 | Middlesex | County | NJ | 0 | BARRELS | VOC | 9.2 | LB | BARREL | 0 | TONS
34025 | 34 | 025 | Monmouth | County | NJ | 0 | BARRELS | VOC | 9.2 | LB | BARREL | 0 | TONS
34027 | 34 | 027 | Morris | County | NJ | 0 | BARRELS | VOC | 9.2 | LB | BARREL | 0 | TONS
34029 | 34 | 029 | Ocean | County | NJ | 0 | BARRELS | VOC | 9.2 | LB | BARREL | 0 | TONS
34031 | 34 | 031 | Passaic | County | NJ | 0 | BARRELS | VOC | 9.2 | LB | BARREL | 0 | TONS
34033 | 34 | 033 | Salem | County | NJ | 0 | BARRELS | VOC | 9.2 | LB | BARREL | 0 | TONS
34035 | 34 | 035 | Somerset | County | NJ | 0 | BARRELS | VOC | 9.2 | LB | BARREL | 0 | TONS
34037 | 34 | 037 | Sussex | County | NJ | 0 | BARRELS | VOC | 9.2 | LB | BARREL | 0 | TONS
34039 | 34 | 039 | Union | County | NJ | 0 | BARRELS | VOC | 9.2 | LB | BARREL | 0 | TONS
34041 | 34 | 041 | Warren | County | NJ | 0 | BARRELS | VOC | 9.2 | LB | BARREL | 0 | TONS
35001 | 35 | 001 | Bernalillo | County | NM | 72269.6784 | BARRELS | VOC | 9.2 | LB | BARREL | 332.4405 | TONS
35003 | 35 | 003 | Catron | County | NM | 812.3979 | BARRELS | VOC | 9.2 | LB | BARREL | 3.737 | TONS
35005 | 35 | 005 | Chaves | County | NM | 6865.4989 | BARRELS | VOC | 9.2 | LB | BARREL | 31.5813 | TONS
35006 | 35 | 006 | Cibola | County | NM | 7435.3889 | BARRELS | VOC | 9.2 | LB | BARREL | 34.2028 | TONS
35007 | 35 | 007 | Colfax | County | NM | 6753.0933 | BARRELS | VOC | 9.2 | LB | BARREL | 31.0642 | TONS
35009 | 35 | 009 | Curry | County | NM | 4402.3463 | BARRELS | VOC | 9.2 | LB | BARREL | 20.2508 | TONS
35011 | 35 | 011 | De Baca | County | NM | 669.0461 | BARRELS | VOC | 9.2 | LB | BARREL | 3.0776 | TONS
35013 | 35 | 013 | Dona Ana | County | NM | 33500.0033 | BARRELS | VOC | 9.2 | LB | BARREL | 154.1 | TONS
35015 | 35 | 015 | Eddy | County | NM | 6340.4209 | BARRELS | VOC | 9.2 | LB | BARREL | 29.1659 | TONS
35017 | 35 | 017 | Grant | County | NM | 7275.0933 | BARRELS | VOC | 9.2 | LB | BARREL | 33.4654 | TONS
35019 | 35 | 019 | Guadalupe | County | NM | 7040.7034 | BARRELS | VOC | 9.2 | LB | BARREL | 32.3872 | TONS
35021 | 35 | 021 | Harding | County | NM | 157.7935 | BARRELS | VOC | 9.2 | LB | BARREL | 0.72585 | TONS
35023 | 35 | 023 | Hidalgo | County | NM | 3838.0086 | BARRELS | VOC | 9.2 | LB | BARREL | 17.6548 | TONS
35025 | 35 | 025 | Lea | County | NM | 6488.4604 | BARRELS | VOC | 9.2 | LB | BARREL | 29.8469 | TONS
35027 | 35 | 027 | Lincoln | County | NM | 3030.8416 | BARRELS | VOC | 9.2 | LB | BARREL | 13.9419 | TONS
35028 | 35 | 028 | Los Alamos | County | NM | 972.0587 | BARRELS | VOC | 9.2 | LB | BARREL | 4.4715 | TONS
35029 | 35 | 029 | Luna | County | NM | 8554.1941 | BARRELS | VOC | 9.2 | LB | BARREL | 39.3493 | TONS
35031 | 35 | 031 | McKinley | County | NM | 18441.8501 | BARRELS | VOC | 9.2 | LB | BARREL | 84.8325 | TONS
35033 | 35 | 033 | Mora | County | NM | 3904.7888 | BARRELS | VOC | 9.2 | LB | BARREL | 17.962 | TONS
35035 | 35 | 035 | Otero | County | NM | 6898.1836 | BARRELS | VOC | 9.2 | LB | BARREL | 31.7316 | TONS
35037 | 35 | 037 | Quay | County | NM | 6682.7414 | BARRELS | VOC | 9.2 | LB | BARREL | 30.7406 | TONS
35039 | 35 | 039 | Rio Arriba | County | NM | 8749.0261 | BARRELS | VOC | 9.2 | LB | BARREL | 40.2455 | TONS
35041 | 35 | 041 | Roosevelt | County | NM | 2433.7182 | BARRELS | VOC | 9.2 | LB | BARREL | 11.1951 | TONS
35043 | 35 | 043 | Sandoval | County | NM | 15403.0628 | BARRELS | VOC | 9.2 | LB | BARREL | 70.8541 | TONS
35045 | 35 | 045 | San Juan | County | NM | 16085.7635 | BARRELS | VOC | 9.2 | LB | BARREL | 73.9945 | TONS
35047 | 35 | 047 | San Miguel | County | NM | 9078.6326 | BARRELS | VOC | 9.2 | LB | BARREL | 41.7617 | TONS
35049 | 35 | 049 | Santa Fe | County | NM | 25178.8735 | BARRELS | VOC | 9.2 | LB | BARREL | 115.8228 | TONS
35051 | 35 | 051 | Sierra | County | NM | 5509.8592 | BARRELS | VOC | 9.2 | LB | BARREL | 25.3454 | TONS
35053 | 35 | 053 | Socorro | County | NM | 9427.8123 | BARRELS | VOC | 9.2 | LB | BARREL | 43.3679 | TONS
35055 | 35 | 055 | Taos | County | NM | 6433.0903 | BARRELS | VOC | 9.2 | LB | BARREL | 29.5922 | TONS
35057 | 35 | 057 | Torrance | County | NM | 8605.0379 | BARRELS | VOC | 9.2 | LB | BARREL | 39.5832 | TONS
35059 | 35 | 059 | Union | County | NM | 1107.8342 | BARRELS | VOC | 9.2 | LB | BARREL | 5.096 | TONS
35061 | 35 | 061 | Valencia | County | NM | 11092.4048 | BARRELS | VOC | 9.2 | LB | BARREL | 51.0251 | TONS
36001 | 36 | 001 | Albany | County | NY | 4411.6847 | BARRELS | VOC | 9.2 | LB | BARREL | 20.2937 | TONS
36003 | 36 | 003 | Allegany | County | NY | 965.3959 | BARRELS | VOC | 9.2 | LB | BARREL | 4.4408 | TONS
36005 | 36 | 005 | Bronx | County | NY | 9159.2257 | BARRELS | VOC | 9.2 | LB | BARREL | 42.1324 | TONS
36007 | 36 | 007 | Broome | County | NY | 3776.0368 | BARRELS | VOC | 9.2 | LB | BARREL | 17.3698 | TONS
36009 | 36 | 009 | Cattaraugus | County | NY | 1592.1718 | BARRELS | VOC | 9.2 | LB | BARREL | 7.324 | TONS
36011 | 36 | 011 | Cayuga | County | NY | 1126.1074 | BARRELS | VOC | 9.2 | LB | BARREL | 5.1801 | TONS
36013 | 36 | 013 | Chautauqua | County | NY | 2279.8993 | BARRELS | VOC | 9.2 | LB | BARREL | 10.4875 | TONS
36015 | 36 | 015 | Chemung | County | NY | 1161.7808 | BARRELS | VOC | 9.2 | LB | BARREL | 5.3442 | TONS
36017 | 36 | 017 | Chenango | County | NY | 861.4292 | BARRELS | VOC | 9.2 | LB | BARREL | 3.9626 | TONS
36019 | 36 | 019 | Clinton | County | NY | 1329.3339 | BARRELS | VOC | 9.2 | LB | BARREL | 6.1149 | TONS
36021 | 36 | 021 | Columbia | County | NY | 1060.0269 | BARRELS | VOC | 9.2 | LB | BARREL | 4.8761 | TONS
36023 | 36 | 023 | Cortland | County | NY | 836.6076 | BARRELS | VOC | 9.2 | LB | BARREL | 3.8484 | TONS
36025 | 36 | 025 | Delaware | County | NY | 714.6646 | BARRELS | VOC | 9.2 | LB | BARREL | 3.2875 | TONS
36027 | 36 | 027 | Dutchess | County | NY | 4104.9978 | BARRELS | VOC | 9.2 | LB | BARREL | 18.883 | TONS
36029 | 36 | 029 | Erie | County | NY | 11971.0644 | BARRELS | VOC | 9.2 | LB | BARREL | 55.0669 | TONS
36031 | 36 | 031 | Essex | County | NY | 1112.0705 | BARRELS | VOC | 9.2 | LB | BARREL | 5.1155 | TONS
36033 | 36 | 033 | Franklin | County | NY | 595.8867 | BARRELS | VOC | 9.2 | LB | BARREL | 2.7411 | TONS
36035 | 36 | 035 | Fulton | County | NY | 493.6738 | BARRELS | VOC | 9.2 | LB | BARREL | 2.2709 | TONS
36037 | 36 | 037 | Genesee | County | NY | 1099.4338 | BARRELS | VOC | 9.2 | LB | BARREL | 5.0574 | TONS
36039 | 36 | 039 | Greene | County | NY | 905.7913 | BARRELS | VOC | 9.2 | LB | BARREL | 4.1666 | TONS
36041 | 36 | 041 | Hamilton | County | NY | 64.968 | BARRELS | VOC | 9.2 | LB | BARREL | 0.29885 | TONS
36043 | 36 | 043 | Herkimer | County | NY | 930.1069 | BARRELS | VOC | 9.2 | LB | BARREL | 4.2785 | TONS
36045 | 36 | 045 | Jefferson | County | NY | 1905.0902 | BARRELS | VOC | 9.2 | LB | BARREL | 8.7634 | TONS
36047 | 36 | 047 | Kings | County | NY | 17511.5096 | BARRELS | VOC | 9.2 | LB | BARREL | 80.5529 | TONS
36049 | 36 | 049 | Lewis | County | NY | 365.0908 | BARRELS | VOC | 9.2 | LB | BARREL | 1.6794 | TONS
36051 | 36 | 051 | Livingston | County | NY | 1224.9231 | BARRELS | VOC | 9.2 | LB | BARREL | 5.6346 | TONS
36053 | 36 | 053 | Madison | County | NY | 1016.5629 | BARRELS | VOC | 9.2 | LB | BARREL | 4.6762 | TONS
36055 | 36 | 055 | Monroe | County | NY | 9616.9548 | BARRELS | VOC | 9.2 | LB | BARREL | 44.238 | TONS
36057 | 36 | 057 | Montgomery | County | NY | 974.9088 | BARRELS | VOC | 9.2 | LB | BARREL | 4.4846 | TONS
36059 | 36 | 059 | Nassau | County | NY | 9775.6655 | BARRELS | VOC | 9.2 | LB | BARREL | 44.9681 | TONS
36061 | 36 | 061 | New York | County | NY | 11322.1677 | BARRELS | VOC | 9.2 | LB | BARREL | 52.082 | TONS
36063 | 36 | 063 | Niagara | County | NY | 2689.8107 | BARRELS | VOC | 9.2 | LB | BARREL | 12.3731 | TONS
36065 | 36 | 065 | Oneida | County | NY | 3868.6279 | BARRELS | VOC | 9.2 | LB | BARREL | 17.7957 | TONS
36067 | 36 | 067 | Onondaga | County | NY | 6656.1768 | BARRELS | VOC | 9.2 | LB | BARREL | 30.6184 | TONS
36069 | 36 | 069 | Ontario | County | NY | 1623.4211 | BARRELS | VOC | 9.2 | LB | BARREL | 7.4677 | TONS
36071 | 36 | 071 | Orange | County | NY | 5130.0898 | BARRELS | VOC | 9.2 | LB | BARREL | 23.5984 | TONS
36073 | 36 | 073 | Orleans | County | NY | 561.5618 | BARRELS | VOC | 9.2 | LB | BARREL | 2.5832 | TONS
36075 | 36 | 075 | Oswego | County | NY | 1899.8584 | BARRELS | VOC | 9.2 | LB | BARREL | 8.7393 | TONS
36077 | 36 | 077 | Otsego | County | NY | 1184.3423 | BARRELS | VOC | 9.2 | LB | BARREL | 5.448 | TONS
36079 | 36 | 079 | Putnam | County | NY | 1099.2369 | BARRELS | VOC | 9.2 | LB | BARREL | 5.0565 | TONS
36081 | 36 | 081 | Queens | County | NY | 14849.4281 | BARRELS | VOC | 9.2 | LB | BARREL | 68.3074 | TONS
36083 | 36 | 083 | Rensselaer | County | NY | 2364.5553 | BARRELS | VOC | 9.2 | LB | BARREL | 10.877 | TONS
36085 | 36 | 085 | Richmond | County | NY | 2886.6955 | BARRELS | VOC | 9.2 | LB | BARREL | 13.2788 | TONS
36087 | 36 | 087 | Rockland | County | NY | 2008.6526 | BARRELS | VOC | 9.2 | LB | BARREL | 9.2398 | TONS
36089 | 36 | 089 | St. Lawrence | County | NY | 1284.0376 | BARRELS | VOC | 9.2 | LB | BARREL | 5.9066 | TONS
36091 | 36 | 091 | Saratoga | County | NY | 2822.4453 | BARRELS | VOC | 9.2 | LB | BARREL | 12.9832 | TONS
36093 | 36 | 093 | Schenectady | County | NY | 2389.4159 | BARRELS | VOC | 9.2 | LB | BARREL | 10.9913 | TONS
36095 | 36 | 095 | Schoharie | County | NY | 556.2336 | BARRELS | VOC | 9.2 | LB | BARREL | 2.5587 | TONS
36097 | 36 | 097 | Schuyler | County | NY | 294.6426 | BARRELS | VOC | 9.2 | LB | BARREL | 1.3554 | TONS
36099 | 36 | 099 | Seneca | County | NY | 528.328 | BARRELS | VOC | 9.2 | LB | BARREL | 2.4303 | TONS
36101 | 36 | 101 | Steuben | County | NY | 2016.1837 | BARRELS | VOC | 9.2 | LB | BARREL | 9.2744 | TONS
36103 | 36 | 103 | Suffolk | County | NY | 10532.3328 | BARRELS | VOC | 9.2 | LB | BARREL | 48.4487 | TONS
36105 | 36 | 105 | Sullivan | County | NY | 957.5421 | BARRELS | VOC | 9.2 | LB | BARREL | 4.4047 | TONS
36107 | 36 | 107 | Tioga | County | NY | 709.6887 | BARRELS | VOC | 9.2 | LB | BARREL | 3.2646 | TONS
36109 | 36 | 109 | Tompkins | County | NY | 1095.8102 | BARRELS | VOC | 9.2 | LB | BARREL | 5.0407 | TONS
36111 | 36 | 111 | Ulster | County | NY | 2605.5919 | BARRELS | VOC | 9.2 | LB | BARREL | 11.9857 | TONS
36113 | 36 | 113 | Warren | County | NY | 1310.3878 | BARRELS | VOC | 9.2 | LB | BARREL | 6.0278 | TONS
36115 | 36 | 115 | Washington | County | NY | 801.088 | BARRELS | VOC | 9.2 | LB | BARREL | 3.685 | TONS
36117 | 36 | 117 | Wayne | County | NY | 1283.53 | BARRELS | VOC | 9.2 | LB | BARREL | 5.9042 | TONS
36119 | 36 | 119 | Westchester | County | NY | 7047.518 | BARRELS | VOC | 9.2 | LB | BARREL | 32.4186 | TONS
36121 | 36 | 121 | Wyoming | County | NY | 517.9911 | BARRELS | VOC | 9.2 | LB | BARREL | 2.3828 | TONS
36123 | 36 | 123 | Yates | County | NY | 317.5895 | BARRELS | VOC | 9.2 | LB | BARREL | 1.4609 | TONS
37001 | 37 | 001 | Alamance | County | NC | 13.8087 | BARRELS | VOC | 9.2 | LB | BARREL | 0.06352 | TONS
37003 | 37 | 003 | Alexander | County | NC | 2.003 | BARRELS | VOC | 9.2 | LB | BARREL | 0.009214 | TONS
37005 | 37 | 005 | Alleghany | County | NC | 0.63755 | BARRELS | VOC | 9.2 | LB | BARREL | 0.0029327 | TONS
37007 | 37 | 007 | Anson | County | NC | 1.9327 | BARRELS | VOC | 9.2 | LB | BARREL | 0.0088905 | TONS
37009 | 37 | 009 | Ashe | County | NC | 1.5715 | BARRELS | VOC | 9.2 | LB | BARREL | 0.0072289 | TONS
37011 | 37 | 011 | Avery | County | NC | 1.4281 | BARRELS | VOC | 9.2 | LB | BARREL | 0.0065691 | TONS
37013 | 37 | 013 | Beaufort | County | NC | 3.8767 | BARRELS | VOC | 9.2 | LB | BARREL | 0.017833 | TONS
37015 | 37 | 015 | Bertie | County | NC | 1.8377 | BARRELS | VOC | 9.2 | LB | BARREL | 0.0084533 | TONS
37017 | 37 | 017 | Bladen | County | NC | 1.8364 | BARRELS | VOC | 9.2 | LB | BARREL | 0.0084475 | TONS
37019 | 37 | 019 | Brunswick | County | NC | 6.3673 | BARRELS | VOC | 9.2 | LB | BARREL | 0.02929 | TONS
37021 | 37 | 021 | Buncombe | County | NC | 26.5301 | BARRELS | VOC | 9.2 | LB | BARREL | 0.12204 | TONS
37023 | 37 | 023 | Burke | County | NC | 9.7478 | BARRELS | VOC | 9.2 | LB | BARREL | 0.04484 | TONS
37025 | 37 | 025 | Cabarrus | County | NC | 13.5913 | BARRELS | VOC | 9.2 | LB | BARREL | 0.06252 | TONS
37027 | 37 | 027 | Caldwell | County | NC | 6.4694 | BARRELS | VOC | 9.2 | LB | BARREL | 0.029759 | TONS
37029 | 37 | 029 | Camden | County | NC | 0.61701 | BARRELS | VOC | 9.2 | LB | BARREL | 0.0028382 | TONS
37031 | 37 | 031 | Carteret | County | NC | 5.2129 | BARRELS | VOC | 9.2 | LB | BARREL | 0.02398 | TONS
37033 | 37 | 033 | Caswell | County | NC | 2.0206 | BARRELS | VOC | 9.2 | LB | BARREL | 0.0092948 | TONS
37035 | 37 | 035 | Catawba | County | NC | 17.959 | BARRELS | VOC | 9.2 | LB | BARREL | 0.082611 | TONS
37037 | 37 | 037 | Chatham | County | NC | 3.806 | BARRELS | VOC | 9.2 | LB | BARREL | 0.017507 | TONS
37039 | 37 | 039 | Cherokee | County | NC | 1.8925 | BARRELS | VOC | 9.2 | LB | BARREL | 0.0087056 | TONS
37041 | 37 | 041 | Chowan | County | NC | 1.1134 | BARRELS | VOC | 9.2 | LB | BARREL | 0.0051214 | TONS
37043 | 37 | 043 | Clay | County | NC | 0.56678 | BARRELS | VOC | 9.2 | LB | BARREL | 0.0026072 | TONS
37045 | 37 | 045 | Cleveland | County | NC | 9.8599 | BARRELS | VOC | 9.2 | LB | BARREL | 0.045355 | TONS
37047 | 37 | 047 | Columbus | County | NC | 4.6951 | BARRELS | VOC | 9.2 | LB | BARREL | 0.021597 | TONS
37049 | 37 | 049 | Craven | County | NC | 7.2336 | BARRELS | VOC | 9.2 | LB | BARREL | 0.033274 | TONS
37051 | 37 | 051 | Cumberland | County | NC | 28.2471 | BARRELS | VOC | 9.2 | LB | BARREL | 0.12994 | TONS
37053 | 37 | 053 | Currituck | County | NC | 1.185 | BARRELS | VOC | 9.2 | LB | BARREL | 0.0054509 | TONS
37055 | 37 | 055 | Dare | County | NC | 2.3036 | BARRELS | VOC | 9.2 | LB | BARREL | 0.010596 | TONS
37057 | 37 | 057 | Davidson | County | NC | 15.4749 | BARRELS | VOC | 9.2 | LB | BARREL | 0.071185 | TONS
37059 | 37 | 059 | Davie | County | NC | 4.1729 | BARRELS | VOC | 9.2 | LB | BARREL | 0.019195 | TONS
37061 | 37 | 061 | Duplin | County | NC | 6.71 | BARRELS | VOC | 9.2 | LB | BARREL | 0.030866 | TONS
37063 | 37 | 063 | Durham | County | NC | 22.5563 | BARRELS | VOC | 9.2 | LB | BARREL | 0.10376 | TONS
37065 | 37 | 065 | Edgecombe | County | NC | 4.8407 | BARRELS | VOC | 9.2 | LB | BARREL | 0.022267 | TONS
37067 | 37 | 067 | Forsyth | County | NC | 33.6109 | BARRELS | VOC | 9.2 | LB | BARREL | 0.15461 | TONS
37069 | 37 | 069 | Franklin | County | NC | 3.8505 | BARRELS | VOC | 9.2 | LB | BARREL | 0.017712 | TONS
37071 | 37 | 071 | Gaston | County | NC | 21.6069 | BARRELS | VOC | 9.2 | LB | BARREL | 0.099392 | TONS
37073 | 37 | 073 | Gates | County | NC | 0.91734 | BARRELS | VOC | 9.2 | LB | BARREL | 0.0042197 | TONS
37075 | 37 | 075 | Graham | County | NC | 0.68644 | BARRELS | VOC | 9.2 | LB | BARREL | 0.0031576 | TONS
37077 | 37 | 077 | Granville | County | NC | 6.4813 | BARRELS | VOC | 9.2 | LB | BARREL | 0.029814 | TONS
37079 | 37 | 079 | Greene | County | NC | 1.6703 | BARRELS | VOC | 9.2 | LB | BARREL | 0.0076836 | TONS
37081 | 37 | 081 | Guilford | County | NC | 44.6992 | BARRELS | VOC | 9.2 | LB | BARREL | 0.20562 | TONS
37083 | 37 | 083 | Halifax | County | NC | 7.5043 | BARRELS | VOC | 9.2 | LB | BARREL | 0.03452 | TONS
37085 | 37 | 085 | Harnett | County | NC | 8.5427 | BARRELS | VOC | 9.2 | LB | BARREL | 0.039296 | TONS
37087 | 37 | 087 | Haywood | County | NC | 8.9053 | BARRELS | VOC | 9.2 | LB | BARREL | 0.040964 | TONS
37089 | 37 | 089 | Henderson | County | NC | 8.8027 | BARRELS | VOC | 9.2 | LB | BARREL | 0.040492 | TONS
37091 | 37 | 091 | Hertford | County | NC | 1.5202 | BARRELS | VOC | 9.2 | LB | BARREL | 0.0069928 | TONS
37093 | 37 | 093 | Hoke | County | NC | 2.5132 | BARRELS | VOC | 9.2 | LB | BARREL | 0.011561 | TONS
37095 | 37 | 095 | Hyde | County | NC | 0.37686 | BARRELS | VOC | 9.2 | LB | BARREL | 0.0017335 | TONS
37097 | 37 | 097 | Iredell | County | NC | 16.6691 | BARRELS | VOC | 9.2 | LB | BARREL | 0.076678 | TONS
37099 | 37 | 099 | Jackson | County | NC | 2.4239 | BARRELS | VOC | 9.2 | LB | BARREL | 0.01115 | TONS
37101 | 37 | 101 | Johnston | County | NC | 16.1666 | BARRELS | VOC | 9.2 | LB | BARREL | 0.074366 | TONS
37103 | 37 | 103 | Jones | County | NC | 0.68025 | BARRELS | VOC | 9.2 | LB | BARREL | 0.0031292 | TONS
37105 | 37 | 105 | Lee | County | NC | 4.4287 | BARRELS | VOC | 9.2 | LB | BARREL | 0.020372 | TONS
37107 | 37 | 107 | Lenoir | County | NC | 4.9001 | BARRELS | VOC | 9.2 | LB | BARREL | 0.02254 | TONS
37109 | 37 | 109 | Lincoln | County | NC | 5.1959 | BARRELS | VOC | 9.2 | LB | BARREL | 0.023901 | TONS
37111 | 37 | 111 | McDowell | County | NC | 6.2803 | BARRELS | VOC | 9.2 | LB | BARREL | 0.028889 | TONS
37113 | 37 | 113 | Macon | County | NC | 2.373 | BARRELS | VOC | 9.2 | LB | BARREL | 0.010916 | TONS
37115 | 37 | 115 | Madison | County | NC | 1.7042 | BARRELS | VOC | 9.2 | LB | BARREL | 0.0078394 | TONS
37117 | 37 | 117 | Martin | County | NC | 2.2743 | BARRELS | VOC | 9.2 | LB | BARREL | 0.010462 | TONS
37119 | 37 | 119 | Mecklenburg | County | NC | 72.3636 | BARRELS | VOC | 9.2 | LB | BARREL | 0.33287 | TONS
37121 | 37 | 121 | Mitchell | County | NC | 1.33 | BARRELS | VOC | 9.2 | LB | BARREL | 0.0061179 | TONS
37123 | 37 | 123 | Montgomery | County | NC | 2.434 | BARRELS | VOC | 9.2 | LB | BARREL | 0.011196 | TONS
37125 | 37 | 125 | Moore | County | NC | 6.5337 | BARRELS | VOC | 9.2 | LB | BARREL | 0.030055 | TONS
37127 | 37 | 127 | Nash | County | NC | 10.4799 | BARRELS | VOC | 9.2 | LB | BARREL | 0.048208 | TONS
37129 | 37 | 129 | New Hanover | County | NC | 14.276 | BARRELS | VOC | 9.2 | LB | BARREL | 0.06567 | TONS
37131 | 37 | 131 | Northampton | County | NC | 2.7826 | BARRELS | VOC | 9.2 | LB | BARREL | 0.0128 | TONS
37133 | 37 | 133 | Onslow | County | NC | 9.1788 | BARRELS | VOC | 9.2 | LB | BARREL | 0.042223 | TONS
37135 | 37 | 135 | Orange | County | NC | 13.1262 | BARRELS | VOC | 9.2 | LB | BARREL | 0.060381 | TONS
37137 | 37 | 137 | Pamlico | County | NC | 0.58518 | BARRELS | VOC | 9.2 | LB | BARREL | 0.0026918 | TONS
37139 | 37 | 139 | Pasquotank | County | NC | 2.6513 | BARRELS | VOC | 9.2 | LB | BARREL | 0.012196 | TONS
37141 | 37 | 141 | Pender | County | NC | 6.5876 | BARRELS | VOC | 9.2 | LB | BARREL | 0.030303 | TONS
37143 | 37 | 143 | Perquimans | County | NC | 0.82291 | BARRELS | VOC | 9.2 | LB | BARREL | 0.0037854 | TONS
37145 | 37 | 145 | Person | County | NC | 2.9363 | BARRELS | VOC | 9.2 | LB | BARREL | 0.013507 | TONS
37147 | 37 | 147 | Pitt | County | NC | 10.2236 | BARRELS | VOC | 9.2 | LB | BARREL | 0.047029 | TONS
37149 | 37 | 149 | Polk | County | NC | 2.7448 | BARRELS | VOC | 9.2 | LB | BARREL | 0.012626 | TONS
37151 | 37 | 151 | Randolph | County | NC | 13.0299 | BARRELS | VOC | 9.2 | LB | BARREL | 0.059937 | TONS
37153 | 37 | 153 | Richmond | County | NC | 4.0878 | BARRELS | VOC | 9.2 | LB | BARREL | 0.018804 | TONS
37155 | 37 | 155 | Robeson | County | NC | 14.0174 | BARRELS | VOC | 9.2 | LB | BARREL | 0.06448 | TONS
37157 | 37 | 157 | Rockingham | County | NC | 8.0904 | BARRELS | VOC | 9.2 | LB | BARREL | 0.037216 | TONS
37159 | 37 | 159 | Rowan | County | NC | 14.5004 | BARRELS | VOC | 9.2 | LB | BARREL | 0.066702 | TONS
37161 | 37 | 161 | Rutherford | County | NC | 5.3143 | BARRELS | VOC | 9.2 | LB | BARREL | 0.024446 | TONS
37163 | 37 | 163 | Sampson | County | NC | 7.0683 | BARRELS | VOC | 9.2 | LB | BARREL | 0.032514 | TONS
37165 | 37 | 165 | Scotland | County | NC | 3.2131 | BARRELS | VOC | 9.2 | LB | BARREL | 0.01478 | TONS
37167 | 37 | 167 | Stanly | County | NC | 4.8681 | BARRELS | VOC | 9.2 | LB | BARREL | 0.022393 | TONS
37169 | 37 | 169 | Stokes | County | NC | 3.6369 | BARRELS | VOC | 9.2 | LB | BARREL | 0.01673 | TONS
37171 | 37 | 171 | Surry | County | NC | 10.1948 | BARRELS | VOC | 9.2 | LB | BARREL | 0.046896 | TONS
37173 | 37 | 173 | Swain | County | NC | 1.1126 | BARRELS | VOC | 9.2 | LB | BARREL | 0.0051178 | TONS
37175 | 37 | 175 | Transylvania | County | NC | 1.9375 | BARRELS | VOC | 9.2 | LB | BARREL | 0.0089124 | TONS
37177 | 37 | 177 | Tyrrell | County | NC | 0.28708 | BARRELS | VOC | 9.2 | LB | BARREL | 0.0013206 | TONS
37179 | 37 | 179 | Union | County | NC | 9.7151 | BARRELS | VOC | 9.2 | LB | BARREL | 0.044689 | TONS
37181 | 37 | 181 | Vance | County | NC | 5.3604 | BARRELS | VOC | 9.2 | LB | BARREL | 0.024658 | TONS
37183 | 37 | 183 | Wake | County | NC | 67.0042 | BARRELS | VOC | 9.2 | LB | BARREL | 0.30822 | TONS
37185 | 37 | 185 | Warren | County | NC | 2.5975 | BARRELS | VOC | 9.2 | LB | BARREL | 0.011949 | TONS
37187 | 37 | 187 | Washington | County | NC | 0.77526 | BARRELS | VOC | 9.2 | LB | BARREL | 0.0035662 | TONS
37189 | 37 | 189 | Watauga | County | NC | 3.5303 | BARRELS | VOC | 9.2 | LB | BARREL | 0.016239 | TONS
37191 | 37 | 191 | Wayne | County | NC | 10.0071 | BARRELS | VOC | 9.2 | LB | BARREL | 0.046033 | TONS
37193 | 37 | 193 | Wilkes | County | NC | 5.4221 | BARRELS | VOC | 9.2 | LB | BARREL | 0.024942 | TONS
37195 | 37 | 195 | Wilson | County | NC | 8.6909 | BARRELS | VOC | 9.2 | LB | BARREL | 0.039978 | TONS
37197 | 37 | 197 | Yadkin | County | NC | 4.5616 | BARRELS | VOC | 9.2 | LB | BARREL | 0.020983 | TONS
37199 | 37 | 199 | Yancey | County | NC | 1.5204 | BARRELS | VOC | 9.2 | LB | BARREL | 0.0069939 | TONS
38001 | 38 | 001 | Adams | County | ND | 699.9078 | BARRELS | VOC | 9.2 | LB | BARREL | 3.2196 | TONS
38003 | 38 | 003 | Barnes | County | ND | 3459.6226 | BARRELS | VOC | 9.2 | LB | BARREL | 15.9143 | TONS
38005 | 38 | 005 | Benson | County | ND | 1794.5903 | BARRELS | VOC | 9.2 | LB | BARREL | 8.2551 | TONS
38007 | 38 | 007 | Billings | County | ND | 1185.5212 | BARRELS | VOC | 9.2 | LB | BARREL | 5.4534 | TONS
38009 | 38 | 009 | Bottineau | County | ND | 1327.0646 | BARRELS | VOC | 9.2 | LB | BARREL | 6.1045 | TONS
38011 | 38 | 011 | Bowman | County | ND | 864.9197 | BARRELS | VOC | 9.2 | LB | BARREL | 3.9786 | TONS
38013 | 38 | 013 | Burke | County | ND | 579.3392 | BARRELS | VOC | 9.2 | LB | BARREL | 2.665 | TONS
38015 | 38 | 015 | Burleigh | County | ND | 10004.6987 | BARRELS | VOC | 9.2 | LB | BARREL | 46.0216 | TONS
38017 | 38 | 017 | Cass | County | ND | 17979.2007 | BARRELS | VOC | 9.2 | LB | BARREL | 82.7043 | TONS
38019 | 38 | 019 | Cavalier | County | ND | 1276.0039 | BARRELS | VOC | 9.2 | LB | BARREL | 5.8696 | TONS
38021 | 38 | 021 | Dickey | County | ND | 1498.3941 | BARRELS | VOC | 9.2 | LB | BARREL | 6.8926 | TONS
38023 | 38 | 023 | Divide | County | ND | 607.2724 | BARRELS | VOC | 9.2 | LB | BARREL | 2.7935 | TONS
38025 | 38 | 025 | Dunn | County | ND | 914.9256 | BARRELS | VOC | 9.2 | LB | BARREL | 4.2087 | TONS
38027 | 38 | 027 | Eddy | County | ND | 739.7008 | BARRELS | VOC | 9.2 | LB | BARREL | 3.4026 | TONS
38029 | 38 | 029 | Emmons | County | ND | 1138.736 | BARRELS | VOC | 9.2 | LB | BARREL | 5.2382 | TONS
38031 | 38 | 031 | Foster | County | ND | 1002.1894 | BARRELS | VOC | 9.2 | LB | BARREL | 4.6101 | TONS
38033 | 38 | 033 | Golden Valley | County | ND | 1185.8359 | BARRELS | VOC | 9.2 | LB | BARREL | 5.4548 | TONS
38035 | 38 | 035 | Grand Forks | County | ND | 9673.9406 | BARRELS | VOC | 9.2 | LB | BARREL | 44.5001 | TONS
38037 | 38 | 037 | Grant | County | ND | 755.2853 | BARRELS | VOC | 9.2 | LB | BARREL | 3.4743 | TONS
38039 | 38 | 039 | Griggs | County | ND | 735.0487 | BARRELS | VOC | 9.2 | LB | BARREL | 3.3812 | TONS
38041 | 38 | 041 | Hettinger | County | ND | 751.3189 | BARRELS | VOC | 9.2 | LB | BARREL | 3.4561 | TONS
38043 | 38 | 043 | Kidder | County | ND | 2164.8604 | BARRELS | VOC | 9.2 | LB | BARREL | 9.9584 | TONS
38045 | 38 | 045 | LaMoure | County | ND | 1243.7033 | BARRELS | VOC | 9.2 | LB | BARREL | 5.721 | TONS
38047 | 38 | 047 | Logan | County | ND | 600.1809 | BARRELS | VOC | 9.2 | LB | BARREL | 2.7608 | TONS
38049 | 38 | 049 | McHenry | County | ND | 1577.5754 | BARRELS | VOC | 9.2 | LB | BARREL | 7.2568 | TONS
38051 | 38 | 051 | McIntosh | County | ND | 898.9252 | BARRELS | VOC | 9.2 | LB | BARREL | 4.1351 | TONS
38053 | 38 | 053 | McKenzie | County | ND | 1466.5283 | BARRELS | VOC | 9.2 | LB | BARREL | 6.746 | TONS
38055 | 38 | 055 | McLean | County | ND | 2541.3752 | BARRELS | VOC | 9.2 | LB | BARREL | 11.6903 | TONS
38057 | 38 | 057 | Mercer | County | ND | 980.9843 | BARRELS | VOC | 9.2 | LB | BARREL | 4.5125 | TONS
38059 | 38 | 059 | Morton | County | ND | 6708.9751 | BARRELS | VOC | 9.2 | LB | BARREL | 30.8613 | TONS
38061 | 38 | 061 | Mountrail | County | ND | 1724.3442 | BARRELS | VOC | 9.2 | LB | BARREL | 7.932 | TONS
38063 | 38 | 063 | Nelson | County | ND | 967.6444 | BARRELS | VOC | 9.2 | LB | BARREL | 4.4512 | TONS
38065 | 38 | 065 | Oliver | County | ND | 571.1348 | BARRELS | VOC | 9.2 | LB | BARREL | 2.6272 | TONS
38067 | 38 | 067 | Pembina | County | ND | 3749.9189 | BARRELS | VOC | 9.2 | LB | BARREL | 17.2496 | TONS
38069 | 38 | 069 | Pierce | County | ND | 552.0449 | BARRELS | VOC | 9.2 | LB | BARREL | 2.5394 | TONS
38071 | 38 | 071 | Ramsey | County | ND | 1782.4158 | BARRELS | VOC | 9.2 | LB | BARREL | 8.1991 | TONS
38073 | 38 | 073 | Ransom | County | ND | 857.6896 | BARRELS | VOC | 9.2 | LB | BARREL | 3.9454 | TONS
38075 | 38 | 075 | Renville | County | ND | 740.7069 | BARRELS | VOC | 9.2 | LB | BARREL | 3.4073 | TONS
38077 | 38 | 077 | Richland | County | ND | 5392.2789 | BARRELS | VOC | 9.2 | LB | BARREL | 24.8045 | TONS
38079 | 38 | 079 | Rolette | County | ND | 3765.5446 | BARRELS | VOC | 9.2 | LB | BARREL | 17.3215 | TONS
38081 | 38 | 081 | Sargent | County | ND | 1134.7752 | BARRELS | VOC | 9.2 | LB | BARREL | 5.22 | TONS
38083 | 38 | 083 | Sheridan | County | ND | 440.5556 | BARRELS | VOC | 9.2 | LB | BARREL | 2.0266 | TONS
38085 | 38 | 085 | Sioux | County | ND | 1100.0765 | BARRELS | VOC | 9.2 | LB | BARREL | 5.0604 | TONS
38087 | 38 | 087 | Slope | County | ND | 234.8496 | BARRELS | VOC | 9.2 | LB | BARREL | 1.0803 | TONS
38089 | 38 | 089 | Stark | County | ND | 5542.3003 | BARRELS | VOC | 9.2 | LB | BARREL | 25.4946 | TONS
38091 | 38 | 091 | Steele | County | ND | 577.5218 | BARRELS | VOC | 9.2 | LB | BARREL | 2.6566 | TONS
38093 | 38 | 093 | Stutsman | County | ND | 5046.4722 | BARRELS | VOC | 9.2 | LB | BARREL | 23.2138 | TONS
38095 | 38 | 095 | Towner | County | ND | 781.9182 | BARRELS | VOC | 9.2 | LB | BARREL | 3.5968 | TONS
38097 | 38 | 097 | Traill | County | ND | 3720.0166 | BARRELS | VOC | 9.2 | LB | BARREL | 17.1121 | TONS
38099 | 38 | 099 | Walsh | County | ND | 3797.017 | BARRELS | VOC | 9.2 | LB | BARREL | 17.4663 | TONS
38101 | 38 | 101 | Ward | County | ND | 6511.5484 | BARRELS | VOC | 9.2 | LB | BARREL | 29.9531 | TONS
38103 | 38 | 103 | Wells | County | ND | 1348.3784 | BARRELS | VOC | 9.2 | LB | BARREL | 6.2025 | TONS
38105 | 38 | 105 | Williams | County | ND | 2920.5298 | BARRELS | VOC | 9.2 | LB | BARREL | 13.4344 | TONS
39001 | 39 | 001 | Adams | County | OH | 336.8936 | BARRELS | VOC | 9.2 | LB | BARREL | 1.5497 | TONS
39003 | 39 | 003 | Allen | County | OH | 1418.5144 | BARRELS | VOC | 9.2 | LB | BARREL | 6.5252 | TONS
39005 | 39 | 005 | Ashland | County | OH | 712.9811 | BARRELS | VOC | 9.2 | LB | BARREL | 3.2797 | TONS
39007 | 39 | 007 | Ashtabula | County | OH | 1327.695 | BARRELS | VOC | 9.2 | LB | BARREL | 6.1074 | TONS
39009 | 39 | 009 | Athens | County | OH | 575.7109 | BARRELS | VOC | 9.2 | LB | BARREL | 2.6483 | TONS
39011 | 39 | 011 | Auglaize | County | OH | 565.0863 | BARRELS | VOC | 9.2 | LB | BARREL | 2.5994 | TONS
39013 | 39 | 013 | Belmont | County | OH | 1279.2618 | BARRELS | VOC | 9.2 | LB | BARREL | 5.8846 | TONS
39015 | 39 | 015 | Brown | County | OH | 497.5306 | BARRELS | VOC | 9.2 | LB | BARREL | 2.2886 | TONS
39017 | 39 | 017 | Butler | County | OH | 3124.7852 | BARRELS | VOC | 9.2 | LB | BARREL | 14.374 | TONS
39019 | 39 | 019 | Carroll | County | OH | 229.2126 | BARRELS | VOC | 9.2 | LB | BARREL | 1.0544 | TONS
39021 | 39 | 021 | Champaign | County | OH | 401.3081 | BARRELS | VOC | 9.2 | LB | BARREL | 1.846 | TONS
39023 | 39 | 023 | Clark | County | OH | 1778.9205 | BARRELS | VOC | 9.2 | LB | BARREL | 8.183 | TONS
39025 | 39 | 025 | Clermont | County | OH | 1973.1163 | BARRELS | VOC | 9.2 | LB | BARREL | 9.0763 | TONS
39027 | 39 | 027 | Clinton | County | OH | 514.6757 | BARRELS | VOC | 9.2 | LB | BARREL | 2.3675 | TONS
39029 | 39 | 029 | Columbiana | County | OH | 1108.9168 | BARRELS | VOC | 9.2 | LB | BARREL | 5.101 | TONS
39031 | 39 | 031 | Coshocton | County | OH | 367.0796 | BARRELS | VOC | 9.2 | LB | BARREL | 1.6886 | TONS
39033 | 39 | 033 | Crawford | County | OH | 354.0097 | BARRELS | VOC | 9.2 | LB | BARREL | 1.6284 | TONS
39035 | 39 | 035 | Cuyahoga | County | OH | 13772.5729 | BARRELS | VOC | 9.2 | LB | BARREL | 63.3538 | TONS
39037 | 39 | 037 | Darke | County | OH | 610.5794 | BARRELS | VOC | 9.2 | LB | BARREL | 2.8087 | TONS
39039 | 39 | 039 | Defiance | County | OH | 339.3113 | BARRELS | VOC | 9.2 | LB | BARREL | 1.5608 | TONS
39041 | 39 | 041 | Delaware | County | OH | 1315.9361 | BARRELS | VOC | 9.2 | LB | BARREL | 6.0533 | TONS
39043 | 39 | 043 | Erie | County | OH | 1047.0734 | BARRELS | VOC | 9.2 | LB | BARREL | 4.8165 | TONS
39045 | 39 | 045 | Fairfield | County | OH | 1272.1539 | BARRELS | VOC | 9.2 | LB | BARREL | 5.8519 | TONS
39047 | 39 | 047 | Fayette | County | OH | 494.4096 | BARRELS | VOC | 9.2 | LB | BARREL | 2.2743 | TONS
39049 | 39 | 049 | Franklin | County | OH | 12129.9834 | BARRELS | VOC | 9.2 | LB | BARREL | 55.7979 | TONS
39051 | 39 | 051 | Fulton | County | OH | 806.4726 | BARRELS | VOC | 9.2 | LB | BARREL | 3.7098 | TONS
39053 | 39 | 053 | Gallia | County | OH | 316.6033 | BARRELS | VOC | 9.2 | LB | BARREL | 1.4564 | TONS
39055 | 39 | 055 | Geauga | County | OH | 1074.5845 | BARRELS | VOC | 9.2 | LB | BARREL | 4.9431 | TONS
39057 | 39 | 057 | Greene | County | OH | 1558.0067 | BARRELS | VOC | 9.2 | LB | BARREL | 7.1668 | TONS
39059 | 39 | 059 | Guernsey | County | OH | 1234.1688 | BARRELS | VOC | 9.2 | LB | BARREL | 5.6772 | TONS
39061 | 39 | 061 | Hamilton | County | OH | 10119.9958 | BARRELS | VOC | 9.2 | LB | BARREL | 46.552 | TONS
39063 | 39 | 063 | Hancock | County | OH | 897.2012 | BARRELS | VOC | 9.2 | LB | BARREL | 4.1271 | TONS
39065 | 39 | 065 | Hardin | County | OH | 226.0291 | BARRELS | VOC | 9.2 | LB | BARREL | 1.0397 | TONS
39067 | 39 | 067 | Harrison | County | OH | 170.2544 | BARRELS | VOC | 9.2 | LB | BARREL | 0.78317 | TONS
39069 | 39 | 069 | Henry | County | OH | 313.3911 | BARRELS | VOC | 9.2 | LB | BARREL | 1.4416 | TONS
39071 | 39 | 071 | Highland | County | OH | 425.8727 | BARRELS | VOC | 9.2 | LB | BARREL | 1.959 | TONS
39073 | 39 | 073 | Hocking | County | OH | 311.2336 | BARRELS | VOC | 9.2 | LB | BARREL | 1.4317 | TONS
39075 | 39 | 075 | Holmes | County | OH | 331.2685 | BARRELS | VOC | 9.2 | LB | BARREL | 1.5238 | TONS
39077 | 39 | 077 | Huron | County | OH | 534.2528 | BARRELS | VOC | 9.2 | LB | BARREL | 2.4576 | TONS
39079 | 39 | 079 | Jackson | County | OH | 325.2358 | BARRELS | VOC | 9.2 | LB | BARREL | 1.4961 | TONS
39081 | 39 | 081 | Jefferson | County | OH | 888.3341 | BARRELS | VOC | 9.2 | LB | BARREL | 4.0863 | TONS
39083 | 39 | 083 | Knox | County | OH | 564.734 | BARRELS | VOC | 9.2 | LB | BARREL | 2.5978 | TONS
39085 | 39 | 085 | Lake | County | OH | 2201.1743 | BARRELS | VOC | 9.2 | LB | BARREL | 10.1254 | TONS
39087 | 39 | 087 | Lawrence | County | OH | 954.9629 | BARRELS | VOC | 9.2 | LB | BARREL | 4.3928 | TONS
39089 | 39 | 089 | Licking | County | OH | 1764.8612 | BARRELS | VOC | 9.2 | LB | BARREL | 8.1184 | TONS
39091 | 39 | 091 | Logan | County | OH | 510.6412 | BARRELS | VOC | 9.2 | LB | BARREL | 2.3489 | TONS
39093 | 39 | 093 | Lorain | County | OH | 3019.2489 | BARRELS | VOC | 9.2 | LB | BARREL | 13.8885 | TONS
39095 | 39 | 095 | Lucas | County | OH | 5184.5533 | BARRELS | VOC | 9.2 | LB | BARREL | 23.8489 | TONS
39097 | 39 | 097 | Madison | County | OH | 743.1715 | BARRELS | VOC | 9.2 | LB | BARREL | 3.4186 | TONS
39099 | 39 | 099 | Mahoning | County | OH | 3088.344 | BARRELS | VOC | 9.2 | LB | BARREL | 14.2064 | TONS
39101 | 39 | 101 | Marion | County | OH | 565.5799 | BARRELS | VOC | 9.2 | LB | BARREL | 2.6017 | TONS
39103 | 39 | 103 | Medina | County | OH | 1944.9412 | BARRELS | VOC | 9.2 | LB | BARREL | 8.9467 | TONS
39105 | 39 | 105 | Meigs | County | OH | 237.7458 | BARRELS | VOC | 9.2 | LB | BARREL | 1.0936 | TONS
39107 | 39 | 107 | Mercer | County | OH | 424.6876 | BARRELS | VOC | 9.2 | LB | BARREL | 1.9536 | TONS
39109 | 39 | 109 | Miami | County | OH | 1018.1354 | BARRELS | VOC | 9.2 | LB | BARREL | 4.6834 | TONS
39111 | 39 | 111 | Monroe | County | OH | 169.732 | BARRELS | VOC | 9.2 | LB | BARREL | 0.78077 | TONS
39113 | 39 | 113 | Montgomery | County | OH | 6806.4046 | BARRELS | VOC | 9.2 | LB | BARREL | 31.3095 | TONS
39115 | 39 | 115 | Morgan | County | OH | 137.7251 | BARRELS | VOC | 9.2 | LB | BARREL | 0.63354 | TONS
39117 | 39 | 117 | Morrow | County | OH | 585.4126 | BARRELS | VOC | 9.2 | LB | BARREL | 2.6929 | TONS
39119 | 39 | 119 | Muskingum | County | OH | 1283.1598 | BARRELS | VOC | 9.2 | LB | BARREL | 5.9025 | TONS
39121 | 39 | 121 | Noble | County | OH | 434.4184 | BARRELS | VOC | 9.2 | LB | BARREL | 1.9983 | TONS
39123 | 39 | 123 | Ottawa | County | OH | 536.9601 | BARRELS | VOC | 9.2 | LB | BARREL | 2.47 | TONS
39125 | 39 | 125 | Paulding | County | OH | 234.5872 | BARRELS | VOC | 9.2 | LB | BARREL | 1.0791 | TONS
39127 | 39 | 127 | Perry | County | OH | 280.5112 | BARRELS | VOC | 9.2 | LB | BARREL | 1.2904 | TONS
39129 | 39 | 129 | Pickaway | County | OH | 651.3501 | BARRELS | VOC | 9.2 | LB | BARREL | 2.9962 | TONS
39131 | 39 | 131 | Pike | County | OH | 258.2852 | BARRELS | VOC | 9.2 | LB | BARREL | 1.1881 | TONS
39133 | 39 | 133 | Portage | County | OH | 2152.6065 | BARRELS | VOC | 9.2 | LB | BARREL | 9.902 | TONS
39135 | 39 | 135 | Preble | County | OH | 644.543 | BARRELS | VOC | 9.2 | LB | BARREL | 2.9649 | TONS
39137 | 39 | 137 | Putnam | County | OH | 414.8987 | BARRELS | VOC | 9.2 | LB | BARREL | 1.9085 | TONS
39139 | 39 | 139 | Richland | County | OH | 1482.2986 | BARRELS | VOC | 9.2 | LB | BARREL | 6.8186 | TONS
39141 | 39 | 141 | Ross | County | OH | 808.0987 | BARRELS | VOC | 9.2 | LB | BARREL | 3.7173 | TONS
39143 | 39 | 143 | Sandusky | County | OH | 971.8478 | BARRELS | VOC | 9.2 | LB | BARREL | 4.4705 | TONS
39145 | 39 | 145 | Scioto | County | OH | 756.0507 | BARRELS | VOC | 9.2 | LB | BARREL | 3.4778 | TONS
39147 | 39 | 147 | Seneca | County | OH | 525.4587 | BARRELS | VOC | 9.2 | LB | BARREL | 2.4171 | TONS
39149 | 39 | 149 | Shelby | County | OH | 555.0535 | BARRELS | VOC | 9.2 | LB | BARREL | 2.5532 | TONS
39151 | 39 | 151 | Stark | County | OH | 3756.6218 | BARRELS | VOC | 9.2 | LB | BARREL | 17.2805 | TONS
39153 | 39 | 153 | Summit | County | OH | 6168.7571 | BARRELS | VOC | 9.2 | LB | BARREL | 28.3763 | TONS
39155 | 39 | 155 | Trumbull | County | OH | 2523.4365 | BARRELS | VOC | 9.2 | LB | BARREL | 11.6078 | TONS
39157 | 39 | 157 | Tuscarawas | County | OH | 1361.4485 | BARRELS | VOC | 9.2 | LB | BARREL | 6.2627 | TONS
39159 | 39 | 159 | Union | County | OH | 439.5149 | BARRELS | VOC | 9.2 | LB | BARREL | 2.0218 | TONS
39161 | 39 | 161 | Van Wert | County | OH | 273.0233 | BARRELS | VOC | 9.2 | LB | BARREL | 1.2559 | TONS
39163 | 39 | 163 | Vinton | County | OH | 163.8034 | BARRELS | VOC | 9.2 | LB | BARREL | 0.7535 | TONS
39165 | 39 | 165 | Warren | County | OH | 1621.1844 | BARRELS | VOC | 9.2 | LB | BARREL | 7.4574 | TONS
39167 | 39 | 167 | Washington | County | OH | 882.9481 | BARRELS | VOC | 9.2 | LB | BARREL | 4.0616 | TONS
39169 | 39 | 169 | Wayne | County | OH | 1242.2411 | BARRELS | VOC | 9.2 | LB | BARREL | 5.7143 | TONS
39171 | 39 | 171 | Williams | County | OH | 730.1379 | BARRELS | VOC | 9.2 | LB | BARREL | 3.3586 | TONS
39173 | 39 | 173 | Wood | County | OH | 1679.8641 | BARRELS | VOC | 9.2 | LB | BARREL | 7.7274 | TONS
39175 | 39 | 175 | Wyandot | County | OH | 214.4575 | BARRELS | VOC | 9.2 | LB | BARREL | 0.9865 | TONS
40001 | 40 | 001 | Adair | County | OK | 343.6144 | BARRELS | VOC | 9.2 | LB | BARREL | 1.5806 | TONS
40003 | 40 | 003 | Alfalfa | County | OK | 73.0486 | BARRELS | VOC | 9.2 | LB | BARREL | 0.33602 | TONS
40005 | 40 | 005 | Atoka | County | OK | 161.7075 | BARRELS | VOC | 9.2 | LB | BARREL | 0.74385 | TONS
40007 | 40 | 007 | Beaver | County | OK | 115.8657 | BARRELS | VOC | 9.2 | LB | BARREL | 0.53298 | TONS
40009 | 40 | 009 | Beckham | County | OK | 538.1348 | BARRELS | VOC | 9.2 | LB | BARREL | 2.4754 | TONS
40011 | 40 | 011 | Blaine | County | OK | 144.6415 | BARRELS | VOC | 9.2 | LB | BARREL | 0.66535 | TONS
40013 | 40 | 013 | Bryan | County | OK | 445.8344 | BARRELS | VOC | 9.2 | LB | BARREL | 2.0508 | TONS
40015 | 40 | 015 | Caddo | County | OK | 541.5849 | BARRELS | VOC | 9.2 | LB | BARREL | 2.4913 | TONS
40017 | 40 | 017 | Canadian | County | OK | 1380.2314 | BARRELS | VOC | 9.2 | LB | BARREL | 6.3491 | TONS
40019 | 40 | 019 | Carter | County | OK | 662.9985 | BARRELS | VOC | 9.2 | LB | BARREL | 3.0498 | TONS
40021 | 40 | 021 | Cherokee | County | OK | 427.2025 | BARRELS | VOC | 9.2 | LB | BARREL | 1.9651 | TONS
40023 | 40 | 023 | Choctaw | County | OK | 218.4894 | BARRELS | VOC | 9.2 | LB | BARREL | 1.0051 | TONS
40025 | 40 | 025 | Cimarron | County | OK | 56.2633 | BARRELS | VOC | 9.2 | LB | BARREL | 0.25881 | TONS
40027 | 40 | 027 | Cleveland | County | OK | 2523.6611 | BARRELS | VOC | 9.2 | LB | BARREL | 11.6088 | TONS
40029 | 40 | 029 | Coal | County | OK | 117.9933 | BARRELS | VOC | 9.2 | LB | BARREL | 0.54277 | TONS
40031 | 40 | 031 | Comanche | County | OK | 1473.4875 | BARRELS | VOC | 9.2 | LB | BARREL | 6.778 | TONS
40033 | 40 | 033 | Cotton | County | OK | 281.9471 | BARRELS | VOC | 9.2 | LB | BARREL | 1.297 | TONS
40035 | 40 | 035 | Craig | County | OK | 374.9709 | BARRELS | VOC | 9.2 | LB | BARREL | 1.7249 | TONS
40037 | 40 | 037 | Creek | County | OK | 1324.7896 | BARRELS | VOC | 9.2 | LB | BARREL | 6.094 | TONS
40039 | 40 | 039 | Custer | County | OK | 496.1525 | BARRELS | VOC | 9.2 | LB | BARREL | 2.2823 | TONS
40041 | 40 | 041 | Delaware | County | OK | 585.9186 | BARRELS | VOC | 9.2 | LB | BARREL | 2.6952 | TONS
40043 | 40 | 043 | Dewey | County | OK | 93.5781 | BARRELS | VOC | 9.2 | LB | BARREL | 0.43046 | TONS
40045 | 40 | 045 | Ellis | County | OK | 80.7391 | BARRELS | VOC | 9.2 | LB | BARREL | 0.3714 | TONS
40047 | 40 | 047 | Garfield | County | OK | 551.2484 | BARRELS | VOC | 9.2 | LB | BARREL | 2.5357 | TONS
40049 | 40 | 049 | Garvin | County | OK | 622.7061 | BARRELS | VOC | 9.2 | LB | BARREL | 2.8644 | TONS
40051 | 40 | 051 | Grady | County | OK | 953.1767 | BARRELS | VOC | 9.2 | LB | BARREL | 4.3846 | TONS
40053 | 40 | 053 | Grant | County | OK | 64.9853 | BARRELS | VOC | 9.2 | LB | BARREL | 0.29893 | TONS
40055 | 40 | 055 | Greer | County | OK | 44.6041 | BARRELS | VOC | 9.2 | LB | BARREL | 0.20518 | TONS
40057 | 40 | 057 | Harmon | County | OK | 21.1082 | BARRELS | VOC | 9.2 | LB | BARREL | 0.097098 | TONS
40059 | 40 | 059 | Harper | County | OK | 68.9502 | BARRELS | VOC | 9.2 | LB | BARREL | 0.31717 | TONS
40061 | 40 | 061 | Haskell | County | OK | 113.1201 | BARRELS | VOC | 9.2 | LB | BARREL | 0.52035 | TONS
40063 | 40 | 063 | Hughes | County | OK | 119.4389 | BARRELS | VOC | 9.2 | LB | BARREL | 0.54942 | TONS
40065 | 40 | 065 | Jackson | County | OK | 285.8017 | BARRELS | VOC | 9.2 | LB | BARREL | 1.3147 | TONS
40067 | 40 | 067 | Jefferson | County | OK | 125.5259 | BARRELS | VOC | 9.2 | LB | BARREL | 0.57742 | TONS
40069 | 40 | 069 | Johnston | County | OK | 93.1007 | BARRELS | VOC | 9.2 | LB | BARREL | 0.42826 | TONS
40071 | 40 | 071 | Kay | County | OK | 746.9388 | BARRELS | VOC | 9.2 | LB | BARREL | 3.4359 | TONS
40073 | 40 | 073 | Kingfisher | County | OK | 186.6976 | BARRELS | VOC | 9.2 | LB | BARREL | 0.85881 | TONS
40075 | 40 | 075 | Kiowa | County | OK | 132.5206 | BARRELS | VOC | 9.2 | LB | BARREL | 0.60959 | TONS
40077 | 40 | 077 | Latimer | County | OK | 95.084 | BARRELS | VOC | 9.2 | LB | BARREL | 0.43739 | TONS
40079 | 40 | 079 | Le Flore | County | OK | 702.9724 | BARRELS | VOC | 9.2 | LB | BARREL | 3.2337 | TONS
40081 | 40 | 081 | Lincoln | County | OK | 779.2388 | BARRELS | VOC | 9.2 | LB | BARREL | 3.5845 | TONS
40083 | 40 | 083 | Logan | County | OK | 495.2899 | BARRELS | VOC | 9.2 | LB | BARREL | 2.2783 | TONS
40085 | 40 | 085 | Love | County | OK | 288.1425 | BARRELS | VOC | 9.2 | LB | BARREL | 1.3255 | TONS
40087 | 40 | 087 | McClain | County | OK | 511.6023 | BARRELS | VOC | 9.2 | LB | BARREL | 2.3534 | TONS
40089 | 40 | 089 | McCurtain | County | OK | 532.8428 | BARRELS | VOC | 9.2 | LB | BARREL | 2.4511 | TONS
40091 | 40 | 091 | McIntosh | County | OK | 471.8831 | BARRELS | VOC | 9.2 | LB | BARREL | 2.1707 | TONS
40093 | 40 | 093 | Major | County | OK | 100.8494 | BARRELS | VOC | 9.2 | LB | BARREL | 0.46391 | TONS
40095 | 40 | 095 | Marshall | County | OK | 177.27 | BARRELS | VOC | 9.2 | LB | BARREL | 0.81544 | TONS
40097 | 40 | 097 | Mayes | County | OK | 734.5066 | BARRELS | VOC | 9.2 | LB | BARREL | 3.3787 | TONS
40099 | 40 | 099 | Murray | County | OK | 192.6604 | BARRELS | VOC | 9.2 | LB | BARREL | 0.88624 | TONS
40101 | 40 | 101 | Muskogee | County | OK | 1007.2468 | BARRELS | VOC | 9.2 | LB | BARREL | 4.6333 | TONS
40103 | 40 | 103 | Noble | County | OK | 390.6168 | BARRELS | VOC | 9.2 | LB | BARREL | 1.7968 | TONS
40105 | 40 | 105 | Nowata | County | OK | 103.3413 | BARRELS | VOC | 9.2 | LB | BARREL | 0.47537 | TONS
40107 | 40 | 107 | Okfuskee | County | OK | 286.2456 | BARRELS | VOC | 9.2 | LB | BARREL | 1.3167 | TONS
40109 | 40 | 109 | Oklahoma | County | OK | 9274.6877 | BARRELS | VOC | 9.2 | LB | BARREL | 42.6636 | TONS
40111 | 40 | 111 | Okmulgee | County | OK | 620.4485 | BARRELS | VOC | 9.2 | LB | BARREL | 2.8541 | TONS
40113 | 40 | 113 | Osage | County | OK | 685.5414 | BARRELS | VOC | 9.2 | LB | BARREL | 3.1535 | TONS
40115 | 40 | 115 | Ottawa | County | OK | 601.7374 | BARRELS | VOC | 9.2 | LB | BARREL | 2.768 | TONS
40117 | 40 | 117 | Pawnee | County | OK | 260.0238 | BARRELS | VOC | 9.2 | LB | BARREL | 1.1961 | TONS
40119 | 40 | 119 | Payne | County | OK | 801.005 | BARRELS | VOC | 9.2 | LB | BARREL | 3.6846 | TONS
40121 | 40 | 121 | Pittsburg | County | OK | 643.7698 | BARRELS | VOC | 9.2 | LB | BARREL | 2.9613 | TONS
40123 | 40 | 123 | Pontotoc | County | OK | 490.816 | BARRELS | VOC | 9.2 | LB | BARREL | 2.2578 | TONS
40125 | 40 | 125 | Pottawatomie | County | OK | 1026.1634 | BARRELS | VOC | 9.2 | LB | BARREL | 4.7204 | TONS
40127 | 40 | 127 | Pushmataha | County | OK | 177.1504 | BARRELS | VOC | 9.2 | LB | BARREL | 0.81489 | TONS
40129 | 40 | 129 | Roger Mills | County | OK | 44.5856 | BARRELS | VOC | 9.2 | LB | BARREL | 0.20509 | TONS
40131 | 40 | 131 | Rogers | County | OK | 1364.3162 | BARRELS | VOC | 9.2 | LB | BARREL | 6.2759 | TONS
40133 | 40 | 133 | Seminole | County | OK | 508.524 | BARRELS | VOC | 9.2 | LB | BARREL | 2.3392 | TONS
40135 | 40 | 135 | Sequoyah | County | OK | 912.5677 | BARRELS | VOC | 9.2 | LB | BARREL | 4.1978 | TONS
40137 | 40 | 137 | Stephens | County | OK | 508.328 | BARRELS | VOC | 9.2 | LB | BARREL | 2.3383 | TONS
40139 | 40 | 139 | Texas | County | OK | 247.8944 | BARRELS | VOC | 9.2 | LB | BARREL | 1.1403 | TONS
40141 | 40 | 141 | Tillman | County | OK | 124.2977 | BARRELS | VOC | 9.2 | LB | BARREL | 0.57177 | TONS
40143 | 40 | 143 | Tulsa | County | OK | 8667.5168 | BARRELS | VOC | 9.2 | LB | BARREL | 39.8706 | TONS
40145 | 40 | 145 | Wagoner | County | OK | 845.0496 | BARRELS | VOC | 9.2 | LB | BARREL | 3.8872 | TONS
40147 | 40 | 147 | Washington | County | OK | 469.2699 | BARRELS | VOC | 9.2 | LB | BARREL | 2.1586 | TONS
40149 | 40 | 149 | Washita | County | OK | 259.9872 | BARRELS | VOC | 9.2 | LB | BARREL | 1.1959 | TONS
40151 | 40 | 151 | Woods | County | OK | 75.622 | BARRELS | VOC | 9.2 | LB | BARREL | 0.34786 | TONS
40153 | 40 | 153 | Woodward | County | OK | 212.014 | BARRELS | VOC | 9.2 | LB | BARREL | 0.97526 | TONS
41001 | 41 | 001 | Baker | County | OR | 2344.5023 | BARRELS | VOC | 9.2 | LB | BARREL | 10.7847 | TONS
41003 | 41 | 003 | Benton | County | OR | 3278.8977 | BARRELS | VOC | 9.2 | LB | BARREL | 15.0829 | TONS
41005 | 41 | 005 | Clackamas | County | OR | 16930.1157 | BARRELS | VOC | 9.2 | LB | BARREL | 77.8785 | TONS
41007 | 41 | 007 | Clatsop | County | OR | 2689.4578 | BARRELS | VOC | 9.2 | LB | BARREL | 12.3715 | TONS
41009 | 41 | 009 | Columbia | County | OR | 1981.1806 | BARRELS | VOC | 9.2 | LB | BARREL | 9.1134 | TONS
41011 | 41 | 011 | Coos | County | OR | 3199.2406 | BARRELS | VOC | 9.2 | LB | BARREL | 14.7165 | TONS
41013 | 41 | 013 | Crook | County | OR | 1047.704 | BARRELS | VOC | 9.2 | LB | BARREL | 4.8194 | TONS
41015 | 41 | 015 | Curry | County | OR | 1048.9243 | BARRELS | VOC | 9.2 | LB | BARREL | 4.8251 | TONS
41017 | 41 | 017 | Deschutes | County | OR | 5799.3737 | BARRELS | VOC | 9.2 | LB | BARREL | 26.6771 | TONS
41019 | 41 | 019 | Douglas | County | OR | 9541.7373 | BARRELS | VOC | 9.2 | LB | BARREL | 43.892 | TONS
41021 | 41 | 021 | Gilliam | County | OR | 1106.3409 | BARRELS | VOC | 9.2 | LB | BARREL | 5.0892 | TONS
41023 | 41 | 023 | Grant | County | OR | 1144.3532 | BARRELS | VOC | 9.2 | LB | BARREL | 5.264 | TONS
41025 | 41 | 025 | Harney | County | OR | 1670.9341 | BARRELS | VOC | 9.2 | LB | BARREL | 7.6863 | TONS
41027 | 41 | 027 | Hood River | County | OR | 1864.6241 | BARRELS | VOC | 9.2 | LB | BARREL | 8.5773 | TONS
41029 | 41 | 029 | Jackson | County | OR | 9623.5265 | BARRELS | VOC | 9.2 | LB | BARREL | 44.2682 | TONS
41031 | 41 | 031 | Jefferson | County | OR | 1547.6506 | BARRELS | VOC | 9.2 | LB | BARREL | 7.1192 | TONS
41033 | 41 | 033 | Josephine | County | OR | 4025.4361 | BARRELS | VOC | 9.2 | LB | BARREL | 18.517 | TONS
41035 | 41 | 035 | Klamath | County | OR | 5567.4892 | BARRELS | VOC | 9.2 | LB | BARREL | 25.6105 | TONS
41037 | 41 | 037 | Lake | County | OR | 1260.5977 | BARRELS | VOC | 9.2 | LB | BARREL | 5.7987 | TONS
41039 | 41 | 039 | Lane | County | OR | 16354.595 | BARRELS | VOC | 9.2 | LB | BARREL | 75.2311 | TONS
41041 | 41 | 041 | Lincoln | County | OR | 2896.4932 | BARRELS | VOC | 9.2 | LB | BARREL | 13.3239 | TONS
41043 | 41 | 043 | Linn | County | OR | 8607.957 | BARRELS | VOC | 9.2 | LB | BARREL | 39.5966 | TONS
41045 | 41 | 045 | Malheur | County | OR | 3030.2358 | BARRELS | VOC | 9.2 | LB | BARREL | 13.9391 | TONS
41047 | 41 | 047 | Marion | County | OR | 14466.4441 | BARRELS | VOC | 9.2 | LB | BARREL | 66.5456 | TONS
41049 | 41 | 049 | Morrow | County | OR | 1509.5133 | BARRELS | VOC | 9.2 | LB | BARREL | 6.9438 | TONS
41051 | 41 | 051 | Multnomah | County | OR | 35682.5371 | BARRELS | VOC | 9.2 | LB | BARREL | 164.1397 | TONS
41053 | 41 | 053 | Polk | County | OR | 3673.1539 | BARRELS | VOC | 9.2 | LB | BARREL | 16.8965 | TONS
41055 | 41 | 055 | Sherman | County | OR | 931.5987 | BARRELS | VOC | 9.2 | LB | BARREL | 4.2854 | TONS
41057 | 41 | 057 | Tillamook | County | OR | 2558.7401 | BARRELS | VOC | 9.2 | LB | BARREL | 11.7702 | TONS
41059 | 41 | 059 | Umatilla | County | OR | 5492.9625 | BARRELS | VOC | 9.2 | LB | BARREL | 25.2676 | TONS
41061 | 41 | 061 | Union | County | OR | 2220.8213 | BARRELS | VOC | 9.2 | LB | BARREL | 10.2158 | TONS
41063 | 41 | 063 | Wallowa | County | OR | 645.6752 | BARRELS | VOC | 9.2 | LB | BARREL | 2.9701 | TONS
41065 | 41 | 065 | Wasco | County | OR | 3012.3491 | BARRELS | VOC | 9.2 | LB | BARREL | 13.8568 | TONS
41067 | 41 | 067 | Washington | County | OR | 18904.4212 | BARRELS | VOC | 9.2 | LB | BARREL | 86.9603 | TONS
41069 | 41 | 069 | Wheeler | County | OR | 304.4089 | BARRELS | VOC | 9.2 | LB | BARREL | 1.4003 | TONS
41071 | 41 | 071 | Yamhill | County | OR | 3407.9381 | BARRELS | VOC | 9.2 | LB | BARREL | 15.6765 | TONS
42001 | 42 | 001 | Adams | County | PA | 2769.6553 | BARRELS | VOC | 9.2 | LB | BARREL | 12.7404 | TONS
42003 | 42 | 003 | Allegheny | County | PA | 40070.0675 | BARRELS | VOC | 9.2 | LB | BARREL | 184.3223 | TONS
42005 | 42 | 005 | Armstrong | County | PA | 2355.1851 | BARRELS | VOC | 9.2 | LB | BARREL | 10.8339 | TONS
42007 | 42 | 007 | Beaver | County | PA | 6012.0524 | BARRELS | VOC | 9.2 | LB | BARREL | 27.6554 | TONS
42009 | 42 | 009 | Bedford | County | PA | 3576.2809 | BARRELS | VOC | 9.2 | LB | BARREL | 16.4509 | TONS
42011 | 42 | 011 | Berks | County | PA | 15006.9451 | BARRELS | VOC | 9.2 | LB | BARREL | 69.0319 | TONS
42013 | 42 | 013 | Blair | County | PA | 4633.0045 | BARRELS | VOC | 9.2 | LB | BARREL | 21.3118 | TONS
42015 | 42 | 015 | Bradford | County | PA | 1893.5977 | BARRELS | VOC | 9.2 | LB | BARREL | 8.7105 | TONS
42017 | 42 | 017 | Bucks | County | PA | 14549.9198 | BARRELS | VOC | 9.2 | LB | BARREL | 66.9296 | TONS
42019 | 42 | 019 | Butler | County | PA | 6181.4599 | BARRELS | VOC | 9.2 | LB | BARREL | 28.4347 | TONS
42021 | 42 | 021 | Cambria | County | PA | 4454.1506 | BARRELS | VOC | 9.2 | LB | BARREL | 20.4891 | TONS
42023 | 42 | 023 | Cameron | County | PA | 85.19 | BARRELS | VOC | 9.2 | LB | BARREL | 0.39187 | TONS
42025 | 42 | 025 | Carbon | County | PA | 2891.6312 | BARRELS | VOC | 9.2 | LB | BARREL | 13.3015 | TONS
42027 | 42 | 027 | Centre | County | PA | 4945.3396 | BARRELS | VOC | 9.2 | LB | BARREL | 22.7486 | TONS
42029 | 42 | 029 | Chester | County | PA | 11856.5078 | BARRELS | VOC | 9.2 | LB | BARREL | 54.5399 | TONS
42031 | 42 | 031 | Clarion | County | PA | 2353.9864 | BARRELS | VOC | 9.2 | LB | BARREL | 10.8283 | TONS
42033 | 42 | 033 | Clearfield | County | PA | 3999.8216 | BARRELS | VOC | 9.2 | LB | BARREL | 18.3992 | TONS
42035 | 42 | 035 | Clinton | County | PA | 1969.1715 | BARRELS | VOC | 9.2 | LB | BARREL | 9.0582 | TONS
42037 | 42 | 037 | Columbia | County | PA | 2421.7257 | BARRELS | VOC | 9.2 | LB | BARREL | 11.1399 | TONS
42039 | 42 | 039 | Crawford | County | PA | 3711.6033 | BARRELS | VOC | 9.2 | LB | BARREL | 17.0734 | TONS
42041 | 42 | 041 | Cumberland | County | PA | 9853.7976 | BARRELS | VOC | 9.2 | LB | BARREL | 45.3275 | TONS
42043 | 42 | 043 | Dauphin | County | PA | 10907.8779 | BARRELS | VOC | 9.2 | LB | BARREL | 50.1762 | TONS
42045 | 42 | 045 | Delaware | County | PA | 13379.2308 | BARRELS | VOC | 9.2 | LB | BARREL | 61.5445 | TONS
42047 | 42 | 047 | Elk | County | PA | 876.8063 | BARRELS | VOC | 9.2 | LB | BARREL | 4.0333 | TONS
42049 | 42 | 049 | Erie | County | PA | 9207.1721 | BARRELS | VOC | 9.2 | LB | BARREL | 42.353 | TONS
42051 | 42 | 051 | Fayette | County | PA | 4300.172 | BARRELS | VOC | 9.2 | LB | BARREL | 19.7808 | TONS
42053 | 42 | 053 | Forest | County | PA | 171.2259 | BARRELS | VOC | 9.2 | LB | BARREL | 0.78764 | TONS
42055 | 42 | 055 | Franklin | County | PA | 5373.136 | BARRELS | VOC | 9.2 | LB | BARREL | 24.7164 | TONS
42057 | 42 | 057 | Fulton | County | PA | 1938.4258 | BARRELS | VOC | 9.2 | LB | BARREL | 8.9168 | TONS
42059 | 42 | 059 | Greene | County | PA | 2118.5964 | BARRELS | VOC | 9.2 | LB | BARREL | 9.7455 | TONS
42061 | 42 | 061 | Huntingdon | County | PA | 1453.5079 | BARRELS | VOC | 9.2 | LB | BARREL | 6.6861 | TONS
42063 | 42 | 063 | Indiana | County | PA | 2744.1301 | BARRELS | VOC | 9.2 | LB | BARREL | 12.623 | TONS
42065 | 42 | 065 | Jefferson | County | PA | 2208.6336 | BARRELS | VOC | 9.2 | LB | BARREL | 10.1597 | TONS
42067 | 42 | 067 | Juniata | County | PA | 771.1391 | BARRELS | VOC | 9.2 | LB | BARREL | 3.5472 | TONS
42069 | 42 | 069 | Lackawanna | County | PA | 7203.5005 | BARRELS | VOC | 9.2 | LB | BARREL | 33.1361 | TONS
42071 | 42 | 071 | Lancaster | County | PA | 15184.0564 | BARRELS | VOC | 9.2 | LB | BARREL | 69.8467 | TONS
42073 | 42 | 073 | Lawrence | County | PA | 3111.6227 | BARRELS | VOC | 9.2 | LB | BARREL | 14.3135 | TONS
42075 | 42 | 075 | Lebanon | County | PA | 4303.2385 | BARRELS | VOC | 9.2 | LB | BARREL | 19.7949 | TONS
42077 | 42 | 077 | Lehigh | County | PA | 10412.4568 | BARRELS | VOC | 9.2 | LB | BARREL | 47.8973 | TONS
42079 | 42 | 079 | Luzerne | County | PA | 11401.9978 | BARRELS | VOC | 9.2 | LB | BARREL | 52.4492 | TONS
42081 | 42 | 081 | Lycoming | County | PA | 4257.1904 | BARRELS | VOC | 9.2 | LB | BARREL | 19.5831 | TONS
42083 | 42 | 083 | McKean | County | PA | 1366.0797 | BARRELS | VOC | 9.2 | LB | BARREL | 6.284 | TONS
42085 | 42 | 085 | Mercer | County | PA | 5349.0256 | BARRELS | VOC | 9.2 | LB | BARREL | 24.6055 | TONS
42087 | 42 | 087 | Mifflin | County | PA | 1467.708 | BARRELS | VOC | 9.2 | LB | BARREL | 6.7515 | TONS
42089 | 42 | 089 | Monroe | County | PA | 5425.8667 | BARRELS | VOC | 9.2 | LB | BARREL | 24.959 | TONS
42091 | 42 | 091 | Montgomery | County | PA | 17793.8708 | BARRELS | VOC | 9.2 | LB | BARREL | 81.8518 | TONS
42093 | 42 | 093 | Montour | County | PA | 888.3113 | BARRELS | VOC | 9.2 | LB | BARREL | 4.0862 | TONS
42095 | 42 | 095 | Northampton | County | PA | 8094.91 | BARRELS | VOC | 9.2 | LB | BARREL | 37.2366 | TONS
42097 | 42 | 097 | Northumberland | County | PA | 3020.0306 | BARRELS | VOC | 9.2 | LB | BARREL | 13.8921 | TONS
42099 | 42 | 099 | Perry | County | PA | 1497.5789 | BARRELS | VOC | 9.2 | LB | BARREL | 6.8889 | TONS
42101 | 42 | 101 | Philadelphia | County | PA | 38913.7912 | BARRELS | VOC | 9.2 | LB | BARREL | 179.0034 | TONS
42103 | 42 | 103 | Pike | County | PA | 2736.5311 | BARRELS | VOC | 9.2 | LB | BARREL | 12.588 | TONS
42105 | 42 | 105 | Potter | County | PA | 499.526 | BARRELS | VOC | 9.2 | LB | BARREL | 2.2978 | TONS
42107 | 42 | 107 | Schuylkill | County | PA | 5540.6251 | BARRELS | VOC | 9.2 | LB | BARREL | 25.4869 | TONS
42109 | 42 | 109 | Snyder | County | PA | 1222.5163 | BARRELS | VOC | 9.2 | LB | BARREL | 5.6236 | TONS
42111 | 42 | 111 | Somerset | County | PA | 3526.6697 | BARRELS | VOC | 9.2 | LB | BARREL | 16.2227 | TONS
42113 | 42 | 113 | Sullivan | County | PA | 150.1748 | BARRELS | VOC | 9.2 | LB | BARREL | 0.6908 | TONS
42115 | 42 | 115 | Susquehanna | County | PA | 2049.2053 | BARRELS | VOC | 9.2 | LB | BARREL | 9.4263 | TONS
42117 | 42 | 117 | Tioga | County | PA | 1217.6985 | BARRELS | VOC | 9.2 | LB | BARREL | 5.6014 | TONS
42119 | 42 | 119 | Union | County | PA | 1800.7238 | BARRELS | VOC | 9.2 | LB | BARREL | 8.2833 | TONS
42121 | 42 | 121 | Venango | County | PA | 2097.939 | BARRELS | VOC | 9.2 | LB | BARREL | 9.6505 | TONS
42123 | 42 | 123 | Warren | County | PA | 1302.1843 | BARRELS | VOC | 9.2 | LB | BARREL | 5.99 | TONS
42125 | 42 | 125 | Washington | County | PA | 7805.5631 | BARRELS | VOC | 9.2 | LB | BARREL | 35.9056 | TONS
42127 | 42 | 127 | Wayne | County | PA | 1256.7637 | BARRELS | VOC | 9.2 | LB | BARREL | 5.7811 | TONS
42129 | 42 | 129 | Westmoreland | County | PA | 12205.1853 | BARRELS | VOC | 9.2 | LB | BARREL | 56.1439 | TONS
42131 | 42 | 131 | Wyoming | County | PA | 1017.5992 | BARRELS | VOC | 9.2 | LB | BARREL | 4.681 | TONS
42133 | 42 | 133 | York | County | PA | 12640.4703 | BARRELS | VOC | 9.2 | LB | BARREL | 58.1462 | TONS
44001 | 44 | 001 | Bristol | County | RI | 0 | BARRELS | VOC | 9.2 | LB | BARREL | 0 | TONS
44003 | 44 | 003 | Kent | County | RI | 0 | BARRELS | VOC | 9.2 | LB | BARREL | 0 | TONS
44005 | 44 | 005 | Newport | County | RI | 0 | BARRELS | VOC | 9.2 | LB | BARREL | 0 | TONS
44007 | 44 | 007 | Providence | County | RI | 0 | BARRELS | VOC | 9.2 | LB | BARREL | 0 | TONS
44009 | 44 | 009 | Washington | County | RI | 0 | BARRELS | VOC | 9.2 | LB | BARREL | 0 | TONS
45001 | 45 | 001 | Abbeville | County | SC | 0 | BARRELS | VOC | 9.2 | LB | BARREL | 0 | TONS
45003 | 45 | 003 | Aiken | County | SC | 0 | BARRELS | VOC | 9.2 | LB | BARREL | 0 | TONS
45005 | 45 | 005 | Allendale | County | SC | 0 | BARRELS | VOC | 9.2 | LB | BARREL | 0 | TONS
45007 | 45 | 007 | Anderson | County | SC | 0 | BARRELS | VOC | 9.2 | LB | BARREL | 0 | TONS
45009 | 45 | 009 | Bamberg | County | SC | 0 | BARRELS | VOC | 9.2 | LB | BARREL | 0 | TONS
45011 | 45 | 011 | Barnwell | County | SC | 0 | BARRELS | VOC | 9.2 | LB | BARREL | 0 | TONS
45013 | 45 | 013 | Beaufort | County | SC | 0 | BARRELS | VOC | 9.2 | LB | BARREL | 0 | TONS
45015 | 45 | 015 | Berkeley | County | SC | 0 | BARRELS | VOC | 9.2 | LB | BARREL | 0 | TONS
45017 | 45 | 017 | Calhoun | County | SC | 0 | BARRELS | VOC | 9.2 | LB | BARREL | 0 | TONS
45019 | 45 | 019 | Charleston | County | SC | 0 | BARRELS | VOC | 9.2 | LB | BARREL | 0 | TONS
45021 | 45 | 021 | Cherokee | County | SC | 0 | BARRELS | VOC | 9.2 | LB | BARREL | 0 | TONS
45023 | 45 | 023 | Chester | County | SC | 0 | BARRELS | VOC | 9.2 | LB | BARREL | 0 | TONS
45025 | 45 | 025 | Chesterfield | County | SC | 0 | BARRELS | VOC | 9.2 | LB | BARREL | 0 | TONS
45027 | 45 | 027 | Clarendon | County | SC | 0 | BARRELS | VOC | 9.2 | LB | BARREL | 0 | TONS
45029 | 45 | 029 | Colleton | County | SC | 0 | BARRELS | VOC | 9.2 | LB | BARREL | 0 | TONS
45031 | 45 | 031 | Darlington | County | SC | 0 | BARRELS | VOC | 9.2 | LB | BARREL | 0 | TONS
45033 | 45 | 033 | Dillon | County | SC | 0 | BARRELS | VOC | 9.2 | LB | BARREL | 0 | TONS
45035 | 45 | 035 | Dorchester | County | SC | 0 | BARRELS | VOC | 9.2 | LB | BARREL | 0 | TONS
45037 | 45 | 037 | Edgefield | County | SC | 0 | BARRELS | VOC | 9.2 | LB | BARREL | 0 | TONS
45039 | 45 | 039 | Fairfield | County | SC | 0 | BARRELS | VOC | 9.2 | LB | BARREL | 0 | TONS
45041 | 45 | 041 | Florence | County | SC | 0 | BARRELS | VOC | 9.2 | LB | BARREL | 0 | TONS
45043 | 45 | 043 | Georgetown | County | SC | 0 | BARRELS | VOC | 9.2 | LB | BARREL | 0 | TONS
45045 | 45 | 045 | Greenville | County | SC | 0 | BARRELS | VOC | 9.2 | LB | BARREL | 0 | TONS
45047 | 45 | 047 | Greenwood | County | SC | 0 | BARRELS | VOC | 9.2 | LB | BARREL | 0 | TONS
45049 | 45 | 049 | Hampton | County | SC | 0 | BARRELS | VOC | 9.2 | LB | BARREL | 0 | TONS
45051 | 45 | 051 | Horry | County | SC | 0 | BARRELS | VOC | 9.2 | LB | BARREL | 0 | TONS
45053 | 45 | 053 | Jasper | County | SC | 0 | BARRELS | VOC | 9.2 | LB | BARREL | 0 | TONS
45055 | 45 | 055 | Kershaw | County | SC | 0 | BARRELS | VOC | 9.2 | LB | BARREL | 0 | TONS
45057 | 45 | 057 | Lancaster | County | SC | 0 | BARRELS | VOC | 9.2 | LB | BARREL | 0 | TONS
45059 | 45 | 059 | Laurens | County | SC | 0 | BARRELS | VOC | 9.2 | LB | BARREL | 0 | TONS
45061 | 45 | 061 | Lee | County | SC | 0 | BARRELS | VOC | 9.2 | LB | BARREL | 0 | TONS
45063 | 45 | 063 | Lexington | County | SC | 0 | BARRELS | VOC | 9.2 | LB | BARREL | 0 | TONS
45065 | 45 | 065 | McCormick | County | SC | 0 | BARRELS | VOC | 9.2 | LB | BARREL | 0 | TONS
45067 | 45 | 067 | Marion | County | SC | 0 | BARRELS | VOC | 9.2 | LB | BARREL | 0 | TONS
45069 | 45 | 069 | Marlboro | County | SC | 0 | BARRELS | VOC | 9.2 | LB | BARREL | 0 | TONS
45071 | 45 | 071 | Newberry | County | SC | 0 | BARRELS | VOC | 9.2 | LB | BARREL | 0 | TONS
45073 | 45 | 073 | Oconee | County | SC | 0 | BARRELS | VOC | 9.2 | LB | BARREL | 0 | TONS
45075 | 45 | 075 | Orangeburg | County | SC | 0 | BARRELS | VOC | 9.2 | LB | BARREL | 0 | TONS
45077 | 45 | 077 | Pickens | County | SC | 0 | BARRELS | VOC | 9.2 | LB | BARREL | 0 | TONS
45079 | 45 | 079 | Richland | County | SC | 0 | BARRELS | VOC | 9.2 | LB | BARREL | 0 | TONS
45081 | 45 | 081 | Saluda | County | SC | 0 | BARRELS | VOC | 9.2 | LB | BARREL | 0 | TONS
45083 | 45 | 083 | Spartanburg | County | SC | 0 | BARRELS | VOC | 9.2 | LB | BARREL | 0 | TONS
45085 | 45 | 085 | Sumter | County | SC | 0 | BARRELS | VOC | 9.2 | LB | BARREL | 0 | TONS
45087 | 45 | 087 | Union | County | SC | 0 | BARRELS | VOC | 9.2 | LB | BARREL | 0 | TONS
45089 | 45 | 089 | Williamsburg | County | SC | 0 | BARRELS | VOC | 9.2 | LB | BARREL | 0 | TONS
45091 | 45 | 091 | York | County | SC | 0 | BARRELS | VOC | 9.2 | LB | BARREL | 0 | TONS
46003 | 46 | 003 | Aurora | County | SD | 3077.5676 | BARRELS | VOC | 9.2 | LB | BARREL | 14.1568 | TONS
46005 | 46 | 005 | Beadle | County | SD | 3389.0597 | BARRELS | VOC | 9.2 | LB | BARREL | 15.5897 | TONS
46007 | 46 | 007 | Bennett | County | SD | 1329.4394 | BARRELS | VOC | 9.2 | LB | BARREL | 6.1154 | TONS
46009 | 46 | 009 | Bon Homme | County | SD | 2884.9331 | BARRELS | VOC | 9.2 | LB | BARREL | 13.2707 | TONS
46011 | 46 | 011 | Brookings | County | SD | 8104.2936 | BARRELS | VOC | 9.2 | LB | BARREL | 37.2798 | TONS
46013 | 46 | 013 | Brown | County | SD | 6986.8006 | BARRELS | VOC | 9.2 | LB | BARREL | 32.1393 | TONS
46015 | 46 | 015 | Brule | County | SD | 4187.4707 | BARRELS | VOC | 9.2 | LB | BARREL | 19.2624 | TONS
46017 | 46 | 017 | Buffalo | County | SD | 381.419 | BARRELS | VOC | 9.2 | LB | BARREL | 1.7545 | TONS
46019 | 46 | 019 | Butte | County | SD | 1653.0944 | BARRELS | VOC | 9.2 | LB | BARREL | 7.6042 | TONS
46021 | 46 | 021 | Campbell | County | SD | 741.8752 | BARRELS | VOC | 9.2 | LB | BARREL | 3.4126 | TONS
46023 | 46 | 023 | Charles Mix | County | SD | 3690.9953 | BARRELS | VOC | 9.2 | LB | BARREL | 16.9786 | TONS
46025 | 46 | 025 | Clark | County | SD | 1722.7028 | BARRELS | VOC | 9.2 | LB | BARREL | 7.9244 | TONS
46027 | 46 | 027 | Clay | County | SD | 2370.0893 | BARRELS | VOC | 9.2 | LB | BARREL | 10.9024 | TONS
46029 | 46 | 029 | Codington | County | SD | 7350.9109 | BARRELS | VOC | 9.2 | LB | BARREL | 33.8142 | TONS
46031 | 46 | 031 | Corson | County | SD | 1647.8383 | BARRELS | VOC | 9.2 | LB | BARREL | 7.5801 | TONS
46033 | 46 | 033 | Custer | County | SD | 2820.7828 | BARRELS | VOC | 9.2 | LB | BARREL | 12.9756 | TONS
46035 | 46 | 035 | Davison | County | SD | 4836.9828 | BARRELS | VOC | 9.2 | LB | BARREL | 22.2501 | TONS
46037 | 46 | 037 | Day | County | SD | 2477.9692 | BARRELS | VOC | 9.2 | LB | BARREL | 11.3987 | TONS
46039 | 46 | 039 | Deuel | County | SD | 3356.813 | BARRELS | VOC | 9.2 | LB | BARREL | 15.4413 | TONS
46041 | 46 | 041 | Dewey | County | SD | 2410.6243 | BARRELS | VOC | 9.2 | LB | BARREL | 11.0889 | TONS
46043 | 46 | 043 | Douglas | County | SD | 786.0398 | BARRELS | VOC | 9.2 | LB | BARREL | 3.6158 | TONS
46045 | 46 | 045 | Edmunds | County | SD | 1682.6364 | BARRELS | VOC | 9.2 | LB | BARREL | 7.7401 | TONS
46047 | 46 | 047 | Fall River | County | SD | 1179.8116 | BARRELS | VOC | 9.2 | LB | BARREL | 5.4271 | TONS
46049 | 46 | 049 | Faulk | County | SD | 1004.452 | BARRELS | VOC | 9.2 | LB | BARREL | 4.6205 | TONS
46051 | 46 | 051 | Grant | County | SD | 2770.8446 | BARRELS | VOC | 9.2 | LB | BARREL | 12.7459 | TONS
46053 | 46 | 053 | Gregory | County | SD | 1971.4964 | BARRELS | VOC | 9.2 | LB | BARREL | 9.0689 | TONS
46055 | 46 | 055 | Haakon | County | SD | 929.0547 | BARRELS | VOC | 9.2 | LB | BARREL | 4.2737 | TONS
46057 | 46 | 057 | Hamlin | County | SD | 2738.9839 | BARRELS | VOC | 9.2 | LB | BARREL | 12.5993 | TONS
46059 | 46 | 059 | Hand | County | SD | 1662.4792 | BARRELS | VOC | 9.2 | LB | BARREL | 7.6474 | TONS
46061 | 46 | 061 | Hanson | County | SD | 2533.0102 | BARRELS | VOC | 9.2 | LB | BARREL | 11.6518 | TONS
46063 | 46 | 063 | Harding | County | SD | 582.2898 | BARRELS | VOC | 9.2 | LB | BARREL | 2.6785 | TONS
46065 | 46 | 065 | Hughes | County | SD | 2300.5636 | BARRELS | VOC | 9.2 | LB | BARREL | 10.5826 | TONS
46067 | 46 | 067 | Hutchinson | County | SD | 3238.1301 | BARRELS | VOC | 9.2 | LB | BARREL | 14.8954 | TONS
46069 | 46 | 069 | Hyde | County | SD | 636.2405 | BARRELS | VOC | 9.2 | LB | BARREL | 2.9267 | TONS
46071 | 46 | 071 | Jackson | County | SD | 6187.8659 | BARRELS | VOC | 9.2 | LB | BARREL | 28.4642 | TONS
46073 | 46 | 073 | Jerauld | County | SD | 476.41 | BARRELS | VOC | 9.2 | LB | BARREL | 2.1915 | TONS
46075 | 46 | 075 | Jones | County | SD | 4032.5164 | BARRELS | VOC | 9.2 | LB | BARREL | 18.5496 | TONS
46077 | 46 | 077 | Kingsbury | County | SD | 2302.6555 | BARRELS | VOC | 9.2 | LB | BARREL | 10.5922 | TONS
46079 | 46 | 079 | Lake | County | SD | 2452.1639 | BARRELS | VOC | 9.2 | LB | BARREL | 11.28 | TONS
46081 | 46 | 081 | Lawrence | County | SD | 8097.1355 | BARRELS | VOC | 9.2 | LB | BARREL | 37.2468 | TONS
46083 | 46 | 083 | Lincoln | County | SD | 9608.4034 | BARRELS | VOC | 9.2 | LB | BARREL | 44.1987 | TONS
46085 | 46 | 085 | Lyman | County | SD | 6712.7806 | BARRELS | VOC | 9.2 | LB | BARREL | 30.8788 | TONS
46087 | 46 | 087 | McCook | County | SD | 4609.0111 | BARRELS | VOC | 9.2 | LB | BARREL | 21.2015 | TONS
46089 | 46 | 089 | McPherson | County | SD | 603.3016 | BARRELS | VOC | 9.2 | LB | BARREL | 2.7752 | TONS
46091 | 46 | 091 | Marshall | County | SD | 1013.6868 | BARRELS | VOC | 9.2 | LB | BARREL | 4.663 | TONS
46093 | 46 | 093 | Meade | County | SD | 8320.4638 | BARRELS | VOC | 9.2 | LB | BARREL | 38.2741 | TONS
46095 | 46 | 095 | Mellette | County | SD | 820.3508 | BARRELS | VOC | 9.2 | LB | BARREL | 3.7736 | TONS
46097 | 46 | 097 | Miner | County | SD | 1077.978 | BARRELS | VOC | 9.2 | LB | BARREL | 4.9587 | TONS
46099 | 46 | 099 | Minnehaha | County | SD | 35257.7837 | BARRELS | VOC | 9.2 | LB | BARREL | 162.1858 | TONS
46101 | 46 | 101 | Moody | County | SD | 4985.1067 | BARRELS | VOC | 9.2 | LB | BARREL | 22.9315 | TONS
46103 | 46 | 103 | Pennington | County | SD | 28262.756 | BARRELS | VOC | 9.2 | LB | BARREL | 130.0087 | TONS
46105 | 46 | 105 | Perkins | County | SD | 1391.856 | BARRELS | VOC | 9.2 | LB | BARREL | 6.4025 | TONS
46107 | 46 | 107 | Potter | County | SD | 1139.5033 | BARRELS | VOC | 9.2 | LB | BARREL | 5.2417 | TONS
46109 | 46 | 109 | Roberts | County | SD | 8572.9789 | BARRELS | VOC | 9.2 | LB | BARREL | 39.4357 | TONS
46111 | 46 | 111 | Sanborn | County | SD | 1076.324 | BARRELS | VOC | 9.2 | LB | BARREL | 4.9511 | TONS
46113 | 46 | 113 | Shannon | County | SD | 3734.8168 | BARRELS | VOC | 9.2 | LB | BARREL | 17.1802 | TONS
46115 | 46 | 115 | Spink | County | SD | 2024.0963 | BARRELS | VOC | 9.2 | LB | BARREL | 9.3108 | TONS
46117 | 46 | 117 | Stanley | County | SD | 1136.2504 | BARRELS | VOC | 9.2 | LB | BARREL | 5.2268 | TONS
46119 | 46 | 119 | Sully | County | SD | 454.7336 | BARRELS | VOC | 9.2 | LB | BARREL | 2.0918 | TONS
46121 | 46 | 121 | Todd | County | SD | 2908.1196 | BARRELS | VOC | 9.2 | LB | BARREL | 13.3773 | TONS
46123 | 46 | 123 | Tripp | County | SD | 1412.4819 | BARRELS | VOC | 9.2 | LB | BARREL | 6.4974 | TONS
46125 | 46 | 125 | Turner | County | SD | 1940.8363 | BARRELS | VOC | 9.2 | LB | BARREL | 8.9278 | TONS
46127 | 46 | 127 | Union | County | SD | 8897.1484 | BARRELS | VOC | 9.2 | LB | BARREL | 40.9269 | TONS
46129 | 46 | 129 | Walworth | County | SD | 903.6231 | BARRELS | VOC | 9.2 | LB | BARREL | 4.1567 | TONS
46135 | 46 | 135 | Yankton | County | SD | 4452.7766 | BARRELS | VOC | 9.2 | LB | BARREL | 20.4828 | TONS
46137 | 46 | 137 | Ziebach | County | SD | 869.3947 | BARRELS | VOC | 9.2 | LB | BARREL | 3.9992 | TONS
47001 | 47 | 001 | Anderson | County | TN | 2514.7659 | BARRELS | VOC | 9.2 | LB | BARREL | 11.5679 | TONS
47003 | 47 | 003 | Bedford | County | TN | 970.1631 | BARRELS | VOC | 9.2 | LB | BARREL | 4.4628 | TONS
47005 | 47 | 005 | Benton | County | TN | 728.5553 | BARRELS | VOC | 9.2 | LB | BARREL | 3.3514 | TONS
47007 | 47 | 007 | Bledsoe | County | TN | 332.5907 | BARRELS | VOC | 9.2 | LB | BARREL | 1.5299 | TONS
47009 | 47 | 009 | Blount | County | TN | 3458.8904 | BARRELS | VOC | 9.2 | LB | BARREL | 15.9109 | TONS
47011 | 47 | 011 | Bradley | County | TN | 3133.0281 | BARRELS | VOC | 9.2 | LB | BARREL | 14.4119 | TONS
47013 | 47 | 013 | Campbell | County | TN | 2337.4404 | BARRELS | VOC | 9.2 | LB | BARREL | 10.7522 | TONS
47015 | 47 | 015 | Cannon | County | TN | 372.062 | BARRELS | VOC | 9.2 | LB | BARREL | 1.7115 | TONS
47017 | 47 | 017 | Carroll | County | TN | 855.042 | BARRELS | VOC | 9.2 | LB | BARREL | 3.9332 | TONS
47019 | 47 | 019 | Carter | County | TN | 1535.652 | BARRELS | VOC | 9.2 | LB | BARREL | 7.064 | TONS
47021 | 47 | 021 | Cheatham | County | TN | 1160.0457 | BARRELS | VOC | 9.2 | LB | BARREL | 5.3362 | TONS
47023 | 47 | 023 | Chester | County | TN | 302.7438 | BARRELS | VOC | 9.2 | LB | BARREL | 1.3926 | TONS
47025 | 47 | 025 | Claiborne | County | TN | 821.8212 | BARRELS | VOC | 9.2 | LB | BARREL | 3.7804 | TONS
47027 | 47 | 027 | Clay | County | TN | 220.6567 | BARRELS | VOC | 9.2 | LB | BARREL | 1.015 | TONS
47029 | 47 | 029 | Cocke | County | TN | 1538.5528 | BARRELS | VOC | 9.2 | LB | BARREL | 7.0773 | TONS
47031 | 47 | 031 | Coffee | County | TN | 2390.9945 | BARRELS | VOC | 9.2 | LB | BARREL | 10.9986 | TONS
47033 | 47 | 033 | Crockett | County | TN | 427.4067 | BARRELS | VOC | 9.2 | LB | BARREL | 1.9661 | TONS
47035 | 47 | 035 | Cumberland | County | TN | 2661.0479 | BARRELS | VOC | 9.2 | LB | BARREL | 12.2408 | TONS
47037 | 47 | 037 | Davidson | County | TN | 21820.0658 | BARRELS | VOC | 9.2 | LB | BARREL | 100.3723 | TONS
47039 | 47 | 039 | Decatur | County | TN | 546.5199 | BARRELS | VOC | 9.2 | LB | BARREL | 2.514 | TONS
47041 | 47 | 041 | DeKalb | County | TN | 271.6287 | BARRELS | VOC | 9.2 | LB | BARREL | 1.2495 | TONS
47043 | 47 | 043 | Dickson | County | TN | 1671.6444 | BARRELS | VOC | 9.2 | LB | BARREL | 7.6896 | TONS
47045 | 47 | 045 | Dyer | County | TN | 1676.8706 | BARRELS | VOC | 9.2 | LB | BARREL | 7.7136 | TONS
47047 | 47 | 047 | Fayette | County | TN | 1575.9645 | BARRELS | VOC | 9.2 | LB | BARREL | 7.2494 | TONS
47049 | 47 | 049 | Fentress | County | TN | 496.78 | BARRELS | VOC | 9.2 | LB | BARREL | 2.2852 | TONS
47051 | 47 | 051 | Franklin | County | TN | 1095.4318 | BARRELS | VOC | 9.2 | LB | BARREL | 5.039 | TONS
47053 | 47 | 053 | Gibson | County | TN | 1306.3681 | BARRELS | VOC | 9.2 | LB | BARREL | 6.0093 | TONS
47055 | 47 | 055 | Giles | County | TN | 1687.2694 | BARRELS | VOC | 9.2 | LB | BARREL | 7.7614 | TONS
47057 | 47 | 057 | Grainger | County | TN | 613.7569 | BARRELS | VOC | 9.2 | LB | BARREL | 2.8233 | TONS
47059 | 47 | 059 | Greene | County | TN | 2992.8197 | BARRELS | VOC | 9.2 | LB | BARREL | 13.767 | TONS
47061 | 47 | 061 | Grundy | County | TN | 708.7937 | BARRELS | VOC | 9.2 | LB | BARREL | 3.2605 | TONS
47063 | 47 | 063 | Hamblen | County | TN | 1875.655 | BARRELS | VOC | 9.2 | LB | BARREL | 8.628 | TONS
47065 | 47 | 065 | Hamilton | County | TN | 10776.4827 | BARRELS | VOC | 9.2 | LB | BARREL | 49.5718 | TONS
47067 | 47 | 067 | Hancock | County | TN | 145.9434 | BARRELS | VOC | 9.2 | LB | BARREL | 0.67134 | TONS
47069 | 47 | 069 | Hardeman | County | TN | 700.7281 | BARRELS | VOC | 9.2 | LB | BARREL | 3.2233 | TONS
47071 | 47 | 071 | Hardin | County | TN | 717.6684 | BARRELS | VOC | 9.2 | LB | BARREL | 3.3013 | TONS
47073 | 47 | 073 | Hawkins | County | TN | 1389.1775 | BARRELS | VOC | 9.2 | LB | BARREL | 6.3902 | TONS
47075 | 47 | 075 | Haywood | County | TN | 1363.1786 | BARRELS | VOC | 9.2 | LB | BARREL | 6.2706 | TONS
47077 | 47 | 077 | Henderson | County | TN | 1659.9038 | BARRELS | VOC | 9.2 | LB | BARREL | 7.6356 | TONS
47079 | 47 | 079 | Henry | County | TN | 845.7739 | BARRELS | VOC | 9.2 | LB | BARREL | 3.8906 | TONS
47081 | 47 | 081 | Hickman | County | TN | 933.2281 | BARRELS | VOC | 9.2 | LB | BARREL | 4.2928 | TONS
47083 | 47 | 083 | Houston | County | TN | 170.2377 | BARRELS | VOC | 9.2 | LB | BARREL | 0.78309 | TONS
47085 | 47 | 085 | Humphreys | County | TN | 839.0064 | BARRELS | VOC | 9.2 | LB | BARREL | 3.8594 | TONS
47087 | 47 | 087 | Jackson | County | TN | 208.1651 | BARRELS | VOC | 9.2 | LB | BARREL | 0.95756 | TONS
47089 | 47 | 089 | Jefferson | County | TN | 2059.7729 | BARRELS | VOC | 9.2 | LB | BARREL | 9.475 | TONS
47091 | 47 | 091 | Johnson | County | TN | 508.268 | BARRELS | VOC | 9.2 | LB | BARREL | 2.338 | TONS
47093 | 47 | 093 | Knox | County | TN | 14773.0658 | BARRELS | VOC | 9.2 | LB | BARREL | 67.9561 | TONS
47095 | 47 | 095 | Lake | County | TN | 175.4774 | BARRELS | VOC | 9.2 | LB | BARREL | 0.8072 | TONS
47097 | 47 | 097 | Lauderdale | County | TN | 693.1809 | BARRELS | VOC | 9.2 | LB | BARREL | 3.1886 | TONS
47099 | 47 | 099 | Lawrence | County | TN | 1125.1698 | BARRELS | VOC | 9.2 | LB | BARREL | 5.1758 | TONS
47101 | 47 | 101 | Lewis | County | TN | 158.1912 | BARRELS | VOC | 9.2 | LB | BARREL | 0.72768 | TONS
47103 | 47 | 103 | Lincoln | County | TN | 855.3878 | BARRELS | VOC | 9.2 | LB | BARREL | 3.9348 | TONS
47105 | 47 | 105 | Loudon | County | TN | 2091.7685 | BARRELS | VOC | 9.2 | LB | BARREL | 9.6221 | TONS
47107 | 47 | 107 | McMinn | County | TN | 2261.2688 | BARRELS | VOC | 9.2 | LB | BARREL | 10.4018 | TONS
47109 | 47 | 109 | McNairy | County | TN | 625.9811 | BARRELS | VOC | 9.2 | LB | BARREL | 2.8795 | TONS
47111 | 47 | 111 | Macon | County | TN | 448.6423 | BARRELS | VOC | 9.2 | LB | BARREL | 2.0638 | TONS
47113 | 47 | 113 | Madison | County | TN | 3619.5027 | BARRELS | VOC | 9.2 | LB | BARREL | 16.6497 | TONS
47115 | 47 | 115 | Marion | County | TN | 1880.8406 | BARRELS | VOC | 9.2 | LB | BARREL | 8.6519 | TONS
47117 | 47 | 117 | Marshall | County | TN | 1130.9898 | BARRELS | VOC | 9.2 | LB | BARREL | 5.2026 | TONS
47119 | 47 | 119 | Maury | County | TN | 2750.3324 | BARRELS | VOC | 9.2 | LB | BARREL | 12.6515 | TONS
47121 | 47 | 121 | Meigs | County | TN | 307.846 | BARRELS | VOC | 9.2 | LB | BARREL | 1.4161 | TONS
47123 | 47 | 123 | Monroe | County | TN | 1299.5199 | BARRELS | VOC | 9.2 | LB | BARREL | 5.9778 | TONS
47125 | 47 | 125 | Montgomery | County | TN | 3867.7385 | BARRELS | VOC | 9.2 | LB | BARREL | 17.7916 | TONS
47127 | 47 | 127 | Moore | County | TN | 100.6598 | BARRELS | VOC | 9.2 | LB | BARREL | 0.46303 | TONS
47129 | 47 | 129 | Morgan | County | TN | 565.5978 | BARRELS | VOC | 9.2 | LB | BARREL | 2.6017 | TONS
47131 | 47 | 131 | Obion | County | TN | 889.4759 | BARRELS | VOC | 9.2 | LB | BARREL | 4.0916 | TONS
47133 | 47 | 133 | Overton | County | TN | 482.593 | BARRELS | VOC | 9.2 | LB | BARREL | 2.2199 | TONS
47135 | 47 | 135 | Perry | County | TN | 163.095 | BARRELS | VOC | 9.2 | LB | BARREL | 0.75024 | TONS
47137 | 47 | 137 | Pickett | County | TN | 143.0164 | BARRELS | VOC | 9.2 | LB | BARREL | 0.65788 | TONS
47139 | 47 | 139 | Polk | County | TN | 458.3077 | BARRELS | VOC | 9.2 | LB | BARREL | 2.1082 | TONS
47141 | 47 | 141 | Putnam | County | TN | 3073.0505 | BARRELS | VOC | 9.2 | LB | BARREL | 14.136 | TONS
47143 | 47 | 143 | Rhea | County | TN | 809.9802 | BARRELS | VOC | 9.2 | LB | BARREL | 3.7259 | TONS
47145 | 47 | 145 | Roane | County | TN | 2253.4115 | BARRELS | VOC | 9.2 | LB | BARREL | 10.3657 | TONS
47147 | 47 | 147 | Robertson | County | TN | 2616.9549 | BARRELS | VOC | 9.2 | LB | BARREL | 12.038 | TONS
47149 | 47 | 149 | Rutherford | County | TN | 6054.9233 | BARRELS | VOC | 9.2 | LB | BARREL | 27.8526 | TONS
47151 | 47 | 151 | Scott | County | TN | 510.4219 | BARRELS | VOC | 9.2 | LB | BARREL | 2.3479 | TONS
47153 | 47 | 153 | Sequatchie | County | TN | 206.3091 | BARRELS | VOC | 9.2 | LB | BARREL | 0.94902 | TONS
47155 | 47 | 155 | Sevier | County | TN | 2075.503 | BARRELS | VOC | 9.2 | LB | BARREL | 9.5473 | TONS
47157 | 47 | 157 | Shelby | County | TN | 25100.9103 | BARRELS | VOC | 9.2 | LB | BARREL | 115.4642 | TONS
47159 | 47 | 159 | Smith | County | TN | 1025.1523 | BARRELS | VOC | 9.2 | LB | BARREL | 4.7157 | TONS
47161 | 47 | 161 | Stewart | County | TN | 356.8624 | BARRELS | VOC | 9.2 | LB | BARREL | 1.6416 | TONS
47163 | 47 | 163 | Sullivan | County | TN | 5389.9918 | BARRELS | VOC | 9.2 | LB | BARREL | 24.794 | TONS
47165 | 47 | 165 | Sumner | County | TN | 4153.8074 | BARRELS | VOC | 9.2 | LB | BARREL | 19.1075 | TONS
47167 | 47 | 167 | Tipton | County | TN | 1403.7366 | BARRELS | VOC | 9.2 | LB | BARREL | 6.4572 | TONS
47169 | 47 | 169 | Trousdale | County | TN | 211.7396 | BARRELS | VOC | 9.2 | LB | BARREL | 0.974 | TONS
47171 | 47 | 171 | Unicoi | County | TN | 426.1812 | BARRELS | VOC | 9.2 | LB | BARREL | 1.9604 | TONS
47173 | 47 | 173 | Union | County | TN | 357.9182 | BARRELS | VOC | 9.2 | LB | BARREL | 1.6464 | TONS
47175 | 47 | 175 | Van Buren | County | TN | 152.0482 | BARRELS | VOC | 9.2 | LB | BARREL | 0.69942 | TONS
47177 | 47 | 177 | Warren | County | TN | 1023.3787 | BARRELS | VOC | 9.2 | LB | BARREL | 4.7075 | TONS
47179 | 47 | 179 | Washington | County | TN | 3566.4332 | BARRELS | VOC | 9.2 | LB | BARREL | 16.4056 | TONS
47181 | 47 | 181 | Wayne | County | TN | 498.4196 | BARRELS | VOC | 9.2 | LB | BARREL | 2.2927 | TONS
47183 | 47 | 183 | Weakley | County | TN | 940.6059 | BARRELS | VOC | 9.2 | LB | BARREL | 4.3268 | TONS
47185 | 47 | 185 | White | County | TN | 550.8745 | BARRELS | VOC | 9.2 | LB | BARREL | 2.534 | TONS
47187 | 47 | 187 | Williamson | County | TN | 4103.0463 | BARRELS | VOC | 9.2 | LB | BARREL | 18.874 | TONS
47189 | 47 | 189 | Wilson | County | TN | 3185.6901 | BARRELS | VOC | 9.2 | LB | BARREL | 14.6542 | TONS
48001 | 48 | 001 | Anderson | County | TX | 2474.436 | BARRELS | VOC | 9.2 | LB | BARREL | 11.3824 | TONS
48003 | 48 | 003 | Andrews | County | TX | 429.1001 | BARRELS | VOC | 9.2 | LB | BARREL | 1.9739 | TONS
48005 | 48 | 005 | Angelina | County | TX | 3273.2045 | BARRELS | VOC | 9.2 | LB | BARREL | 15.0567 | TONS
48007 | 48 | 007 | Aransas | County | TX | 787.2004 | BARRELS | VOC | 9.2 | LB | BARREL | 3.6211 | TONS
48009 | 48 | 009 | Archer | County | TX | 467.7053 | BARRELS | VOC | 9.2 | LB | BARREL | 2.1514 | TONS
48011 | 48 | 011 | Armstrong | County | TX | 106.7912 | BARRELS | VOC | 9.2 | LB | BARREL | 0.49124 | TONS
48013 | 48 | 013 | Atascosa | County | TX | 2332.617 | BARRELS | VOC | 9.2 | LB | BARREL | 10.73 | TONS
48015 | 48 | 015 | Austin | County | TX | 1222.4474 | BARRELS | VOC | 9.2 | LB | BARREL | 5.6233 | TONS
48017 | 48 | 017 | Bailey | County | TX | 157.9566 | BARRELS | VOC | 9.2 | LB | BARREL | 0.7266 | TONS
48019 | 48 | 019 | Bandera | County | TX | 672.0964 | BARRELS | VOC | 9.2 | LB | BARREL | 3.0916 | TONS
48021 | 48 | 021 | Bastrop | County | TX | 2103.9316 | BARRELS | VOC | 9.2 | LB | BARREL | 9.6781 | TONS
48023 | 48 | 023 | Baylor | County | TX | 72.9408 | BARRELS | VOC | 9.2 | LB | BARREL | 0.33553 | TONS
48025 | 48 | 025 | Bee | County | TX | 1107.6642 | BARRELS | VOC | 9.2 | LB | BARREL | 5.0953 | TONS
48027 | 48 | 027 | Bell | County | TX | 9457.0594 | BARRELS | VOC | 9.2 | LB | BARREL | 43.5025 | TONS
48029 | 48 | 029 | Bexar | County | TX | 50843.6299 | BARRELS | VOC | 9.2 | LB | BARREL | 233.8807 | TONS
48031 | 48 | 031 | Blanco | County | TX | 543.2678 | BARRELS | VOC | 9.2 | LB | BARREL | 2.499 | TONS
48033 | 48 | 033 | Borden | County | TX | 30.7036 | BARRELS | VOC | 9.2 | LB | BARREL | 0.14124 | TONS
48035 | 48 | 035 | Bosque | County | TX | 848.3714 | BARRELS | VOC | 9.2 | LB | BARREL | 3.9025 | TONS
48037 | 48 | 037 | Bowie | County | TX | 5332.5825 | BARRELS | VOC | 9.2 | LB | BARREL | 24.5299 | TONS
48039 | 48 | 039 | Brazoria | County | TX | 9184.3136 | BARRELS | VOC | 9.2 | LB | BARREL | 42.2478 | TONS
48041 | 48 | 041 | Brazos | County | TX | 5644.6752 | BARRELS | VOC | 9.2 | LB | BARREL | 25.9655 | TONS
48043 | 48 | 043 | Brewster | County | TX | 234.8654 | BARRELS | VOC | 9.2 | LB | BARREL | 1.0804 | TONS
48045 | 48 | 045 | Briscoe | County | TX | 74.1047 | BARRELS | VOC | 9.2 | LB | BARREL | 0.34088 | TONS
48047 | 48 | 047 | Brooks | County | TX | 274.9682 | BARRELS | VOC | 9.2 | LB | BARREL | 1.2649 | TONS
48049 | 48 | 049 | Brown | County | TX | 1489.546 | BARRELS | VOC | 9.2 | LB | BARREL | 6.8519 | TONS
48051 | 48 | 051 | Burleson | County | TX | 771.4531 | BARRELS | VOC | 9.2 | LB | BARREL | 3.5487 | TONS
48053 | 48 | 053 | Burnet | County | TX | 1493.3431 | BARRELS | VOC | 9.2 | LB | BARREL | 6.8694 | TONS
48055 | 48 | 055 | Caldwell | County | TX | 1493.9997 | BARRELS | VOC | 9.2 | LB | BARREL | 6.8724 | TONS
48057 | 48 | 057 | Calhoun | County | TX | 837.5343 | BARRELS | VOC | 9.2 | LB | BARREL | 3.8527 | TONS
48059 | 48 | 059 | Callahan | County | TX | 1356.0357 | BARRELS | VOC | 9.2 | LB | BARREL | 6.2378 | TONS
48061 | 48 | 061 | Cameron | County | TX | 10454.0463 | BARRELS | VOC | 9.2 | LB | BARREL | 48.0886 | TONS
48063 | 48 | 063 | Camp | County | TX | 425.4361 | BARRELS | VOC | 9.2 | LB | BARREL | 1.957 | TONS
48065 | 48 | 065 | Carson | County | TX | 1407.9949 | BARRELS | VOC | 9.2 | LB | BARREL | 6.4768 | TONS
48067 | 48 | 067 | Cass | County | TX | 1680.703 | BARRELS | VOC | 9.2 | LB | BARREL | 7.7312 | TONS
48069 | 48 | 069 | Castro | County | TX | 281.1323 | BARRELS | VOC | 9.2 | LB | BARREL | 1.2932 | TONS
48071 | 48 | 071 | Chambers | County | TX | 2450.947 | BARRELS | VOC | 9.2 | LB | BARREL | 11.2744 | TONS
48073 | 48 | 073 | Cherokee | County | TX | 1989.0643 | BARRELS | VOC | 9.2 | LB | BARREL | 9.1497 | TONS
48075 | 48 | 075 | Childress | County | TX | 201.7735 | BARRELS | VOC | 9.2 | LB | BARREL | 0.92816 | TONS
48077 | 48 | 077 | Clay | County | TX | 483.5142 | BARRELS | VOC | 9.2 | LB | BARREL | 2.2242 | TONS
48079 | 48 | 079 | Cochran | County | TX | 44.6246 | BARRELS | VOC | 9.2 | LB | BARREL | 0.20527 | TONS
48081 | 48 | 081 | Coke | County | TX | 214.1226 | BARRELS | VOC | 9.2 | LB | BARREL | 0.98496 | TONS
48083 | 48 | 083 | Coleman | County | TX | 372.73 | BARRELS | VOC | 9.2 | LB | BARREL | 1.7146 | TONS
48085 | 48 | 085 | Collin | County | TX | 12643.3992 | BARRELS | VOC | 9.2 | LB | BARREL | 58.1596 | TONS
48087 | 48 | 087 | Collingsworth | County | TX | 128.4268 | BARRELS | VOC | 9.2 | LB | BARREL | 0.59076 | TONS
48089 | 48 | 089 | Colorado | County | TX | 1498.3585 | BARRELS | VOC | 9.2 | LB | BARREL | 6.8924 | TONS
48091 | 48 | 091 | Comal | County | TX | 3314.5924 | BARRELS | VOC | 9.2 | LB | BARREL | 15.2471 | TONS
48093 | 48 | 093 | Comanche | County | TX | 612.1267 | BARRELS | VOC | 9.2 | LB | BARREL | 2.8158 | TONS
48095 | 48 | 095 | Concho | County | TX | 191.4836 | BARRELS | VOC | 9.2 | LB | BARREL | 0.88082 | TONS
48097 | 48 | 097 | Cooke | County | TX | 1819.1214 | BARRELS | VOC | 9.2 | LB | BARREL | 8.368 | TONS
48099 | 48 | 099 | Coryell | County | TX | 1791.1196 | BARRELS | VOC | 9.2 | LB | BARREL | 8.2391 | TONS
48101 | 48 | 101 | Cottle | County | TX | 76.2621 | BARRELS | VOC | 9.2 | LB | BARREL | 0.35081 | TONS
48103 | 48 | 103 | Crane | County | TX | 96.378 | BARRELS | VOC | 9.2 | LB | BARREL | 0.44334 | TONS
48105 | 48 | 105 | Crockett | County | TX | 1696.0563 | BARRELS | VOC | 9.2 | LB | BARREL | 7.8019 | TONS
48107 | 48 | 107 | Crosby | County | TX | 450.0402 | BARRELS | VOC | 9.2 | LB | BARREL | 2.0702 | TONS
48109 | 48 | 109 | Culberson | County | TX | 1398.2396 | BARRELS | VOC | 9.2 | LB | BARREL | 6.4319 | TONS
48111 | 48 | 111 | Dallam | County | TX | 210.8793 | BARRELS | VOC | 9.2 | LB | BARREL | 0.97004 | TONS
48113 | 48 | 113 | Dallas | County | TX | 93818.9897 | BARRELS | VOC | 9.2 | LB | BARREL | 431.5674 | TONS
48115 | 48 | 115 | Dawson | County | TX | 444.5516 | BARRELS | VOC | 9.2 | LB | BARREL | 2.0449 | TONS
48117 | 48 | 117 | Deaf Smith | County | TX | 632.7591 | BARRELS | VOC | 9.2 | LB | BARREL | 2.9107 | TONS
48119 | 48 | 119 | Delta | County | TX | 317.9272 | BARRELS | VOC | 9.2 | LB | BARREL | 1.4625 | TONS
48121 | 48 | 121 | Denton | County | TX | 17441.4553 | BARRELS | VOC | 9.2 | LB | BARREL | 80.2307 | TONS
48123 | 48 | 123 | DeWitt | County | TX | 833.1492 | BARRELS | VOC | 9.2 | LB | BARREL | 3.8325 | TONS
48125 | 48 | 125 | Dickens | County | TX | 139.2089 | BARRELS | VOC | 9.2 | LB | BARREL | 0.64036 | TONS
48127 | 48 | 127 | Dimmit | County | TX | 411.2181 | BARRELS | VOC | 9.2 | LB | BARREL | 1.8916 | TONS
48129 | 48 | 129 | Donley | County | TX | 374.1252 | BARRELS | VOC | 9.2 | LB | BARREL | 1.721 | TONS
48131 | 48 | 131 | Duval | County | TX | 286.2519 | BARRELS | VOC | 9.2 | LB | BARREL | 1.3168 | TONS
48133 | 48 | 133 | Eastland | County | TX | 1760.2795 | BARRELS | VOC | 9.2 | LB | BARREL | 8.0973 | TONS
48135 | 48 | 135 | Ector | County | TX | 4160.9962 | BARRELS | VOC | 9.2 | LB | BARREL | 19.1406 | TONS
48137 | 48 | 137 | Edwards | County | TX | 233.4973 | BARRELS | VOC | 9.2 | LB | BARREL | 1.0741 | TONS
48139 | 48 | 139 | Ellis | County | TX | 6770.0103 | BARRELS | VOC | 9.2 | LB | BARREL | 31.142 | TONS
48141 | 48 | 141 | El Paso | County | TX | 20457.7577 | BARRELS | VOC | 9.2 | LB | BARREL | 94.1057 | TONS
48143 | 48 | 143 | Erath | County | TX | 1371.4892 | BARRELS | VOC | 9.2 | LB | BARREL | 6.3089 | TONS
48145 | 48 | 145 | Falls | County | TX | 911.7347 | BARRELS | VOC | 9.2 | LB | BARREL | 4.194 | TONS
48147 | 48 | 147 | Fannin | County | TX | 1491.535 | BARRELS | VOC | 9.2 | LB | BARREL | 6.8611 | TONS
48149 | 48 | 149 | Fayette | County | TX | 1817.6633 | BARRELS | VOC | 9.2 | LB | BARREL | 8.3613 | TONS
48151 | 48 | 151 | Fisher | County | TX | 169.4014 | BARRELS | VOC | 9.2 | LB | BARREL | 0.77925 | TONS
48153 | 48 | 153 | Floyd | County | TX | 185.7206 | BARRELS | VOC | 9.2 | LB | BARREL | 0.85431 | TONS
48155 | 48 | 155 | Foard | County | TX | 66.1724 | BARRELS | VOC | 9.2 | LB | BARREL | 0.30439 | TONS
48157 | 48 | 157 | Fort Bend | County | TX | 12946.0258 | BARRELS | VOC | 9.2 | LB | BARREL | 59.5517 | TONS
48159 | 48 | 159 | Franklin | County | TX | 920.8286 | BARRELS | VOC | 9.2 | LB | BARREL | 4.2358 | TONS
48161 | 48 | 161 | Freestone | County | TX | 1681.5901 | BARRELS | VOC | 9.2 | LB | BARREL | 7.7353 | TONS
48163 | 48 | 163 | Frio | County | TX | 1531.51 | BARRELS | VOC | 9.2 | LB | BARREL | 7.0449 | TONS
48165 | 48 | 165 | Gaines | County | TX | 652.2932 | BARRELS | VOC | 9.2 | LB | BARREL | 3.0005 | TONS
48167 | 48 | 167 | Galveston | County | TX | 8905.1781 | BARRELS | VOC | 9.2 | LB | BARREL | 40.9638 | TONS
48169 | 48 | 169 | Garza | County | TX | 85.5943 | BARRELS | VOC | 9.2 | LB | BARREL | 0.39373 | TONS
48171 | 48 | 171 | Gillespie | County | TX | 1127.6298 | BARRELS | VOC | 9.2 | LB | BARREL | 5.1871 | TONS
48173 | 48 | 173 | Glasscock | County | TX | 91.6906 | BARRELS | VOC | 9.2 | LB | BARREL | 0.42178 | TONS
48175 | 48 | 175 | Goliad | County | TX | 454.7096 | BARRELS | VOC | 9.2 | LB | BARREL | 2.0917 | TONS
48177 | 48 | 177 | Gonzales | County | TX | 1519.5339 | BARRELS | VOC | 9.2 | LB | BARREL | 6.9899 | TONS
48179 | 48 | 179 | Gray | County | TX | 1462.1173 | BARRELS | VOC | 9.2 | LB | BARREL | 6.7257 | TONS
48181 | 48 | 181 | Grayson | County | TX | 5879.2871 | BARRELS | VOC | 9.2 | LB | BARREL | 27.0447 | TONS
48183 | 48 | 183 | Gregg | County | TX | 4834.4094 | BARRELS | VOC | 9.2 | LB | BARREL | 22.2383 | TONS
48185 | 48 | 185 | Grimes | County | TX | 1212.4747 | BARRELS | VOC | 9.2 | LB | BARREL | 5.5774 | TONS
48187 | 48 | 187 | Guadalupe | County | TX | 4746.4638 | BARRELS | VOC | 9.2 | LB | BARREL | 21.8337 | TONS
48189 | 48 | 189 | Hale | County | TX | 2210.5634 | BARRELS | VOC | 9.2 | LB | BARREL | 10.1686 | TONS
48191 | 48 | 191 | Hall | County | TX | 228.6529 | BARRELS | VOC | 9.2 | LB | BARREL | 1.0518 | TONS
48193 | 48 | 193 | Hamilton | County | TX | 307.6127 | BARRELS | VOC | 9.2 | LB | BARREL | 1.415 | TONS
48195 | 48 | 195 | Hansford | County | TX | 105.1079 | BARRELS | VOC | 9.2 | LB | BARREL | 0.4835 | TONS
48197 | 48 | 197 | Hardeman | County | TX | 81.9069 | BARRELS | VOC | 9.2 | LB | BARREL | 0.37677 | TONS
48199 | 48 | 199 | Hardin | County | TX | 2536.9538 | BARRELS | VOC | 9.2 | LB | BARREL | 11.67 | TONS
48201 | 48 | 201 | Harris | County | TX | 139559.3991 | BARRELS | VOC | 9.2 | LB | BARREL | 641.9732 | TONS
48203 | 48 | 203 | Harrison | County | TX | 4095.4331 | BARRELS | VOC | 9.2 | LB | BARREL | 18.839 | TONS
48205 | 48 | 205 | Hartley | County | TX | 194.9229 | BARRELS | VOC | 9.2 | LB | BARREL | 0.89665 | TONS
48207 | 48 | 207 | Haskell | County | TX | 199.1366 | BARRELS | VOC | 9.2 | LB | BARREL | 0.91603 | TONS
48209 | 48 | 209 | Hays | County | TX | 4931.3782 | BARRELS | VOC | 9.2 | LB | BARREL | 22.6843 | TONS
48211 | 48 | 211 | Hemphill | County | TX | 221.3849 | BARRELS | VOC | 9.2 | LB | BARREL | 1.0184 | TONS
48213 | 48 | 213 | Henderson | County | TX | 3743.861 | BARRELS | VOC | 9.2 | LB | BARREL | 17.2218 | TONS
48215 | 48 | 215 | Hidalgo | County | TX | 19853.0687 | BARRELS | VOC | 9.2 | LB | BARREL | 91.3241 | TONS
48217 | 48 | 217 | Hill | County | TX | 2684.1181 | BARRELS | VOC | 9.2 | LB | BARREL | 12.3469 | TONS
48219 | 48 | 219 | Hockley | County | TX | 900.6811 | BARRELS | VOC | 9.2 | LB | BARREL | 4.1431 | TONS
48221 | 48 | 221 | Hood | County | TX | 1639.5029 | BARRELS | VOC | 9.2 | LB | BARREL | 7.5417 | TONS
48223 | 48 | 223 | Hopkins | County | TX | 1917.949 | BARRELS | VOC | 9.2 | LB | BARREL | 8.8226 | TONS
48225 | 48 | 225 | Houston | County | TX | 1098.7902 | BARRELS | VOC | 9.2 | LB | BARREL | 5.0544 | TONS
48227 | 48 | 227 | Howard | County | TX | 2110.8582 | BARRELS | VOC | 9.2 | LB | BARREL | 9.7099 | TONS
48229 | 48 | 229 | Hudspeth | County | TX | 2454.5958 | BARRELS | VOC | 9.2 | LB | BARREL | 11.2911 | TONS
48231 | 48 | 231 | Hunt | County | TX | 4160.147 | BARRELS | VOC | 9.2 | LB | BARREL | 19.1367 | TONS
48233 | 48 | 233 | Hutchinson | County | TX | 880.1835 | BARRELS | VOC | 9.2 | LB | BARREL | 4.0488 | TONS
48235 | 48 | 235 | Irion | County | TX | 67.8799 | BARRELS | VOC | 9.2 | LB | BARREL | 0.31225 | TONS
48237 | 48 | 237 | Jack | County | TX | 256.7772 | BARRELS | VOC | 9.2 | LB | BARREL | 1.1812 | TONS
48239 | 48 | 239 | Jackson | County | TX | 626.5888 | BARRELS | VOC | 9.2 | LB | BARREL | 2.8823 | TONS
48241 | 48 | 241 | Jasper | County | TX | 1809.3759 | BARRELS | VOC | 9.2 | LB | BARREL | 8.3231 | TONS
48243 | 48 | 243 | Jeff Davis | County | TX | 316.7945 | BARRELS | VOC | 9.2 | LB | BARREL | 1.4573 | TONS
48245 | 48 | 245 | Jefferson | County | TX | 11655.0848 | BARRELS | VOC | 9.2 | LB | BARREL | 53.6134 | TONS
48247 | 48 | 247 | Jim Hogg | County | TX | 35.0813 | BARRELS | VOC | 9.2 | LB | BARREL | 0.16137 | TONS
48249 | 48 | 249 | Jim Wells | County | TX | 1466.4058 | BARRELS | VOC | 9.2 | LB | BARREL | 6.7455 | TONS
48251 | 48 | 251 | Johnson | County | TX | 6601.2848 | BARRELS | VOC | 9.2 | LB | BARREL | 30.3659 | TONS
48253 | 48 | 253 | Jones | County | TX | 646.7244 | BARRELS | VOC | 9.2 | LB | BARREL | 2.9749 | TONS
48255 | 48 | 255 | Karnes | County | TX | 301.8427 | BARRELS | VOC | 9.2 | LB | BARREL | 1.3885 | TONS
48257 | 48 | 257 | Kaufman | County | TX | 4222.0694 | BARRELS | VOC | 9.2 | LB | BARREL | 19.4215 | TONS
48259 | 48 | 259 | Kendall | County | TX | 1357.4947 | BARRELS | VOC | 9.2 | LB | BARREL | 6.2445 | TONS
48261 | 48 | 261 | Kenedy | County | TX | 11.9834 | BARRELS | VOC | 9.2 | LB | BARREL | 0.055124 | TONS
48263 | 48 | 263 | Kent | County | TX | 33.8808 | BARRELS | VOC | 9.2 | LB | BARREL | 0.15585 | TONS
48265 | 48 | 265 | Kerr | County | TX | 2690.1942 | BARRELS | VOC | 9.2 | LB | BARREL | 12.3749 | TONS
48267 | 48 | 267 | Kimble | County | TX | 1479.8642 | BARRELS | VOC | 9.2 | LB | BARREL | 6.8074 | TONS
48269 | 48 | 269 | King | County | TX | 20.2153 | BARRELS | VOC | 9.2 | LB | BARREL | 0.09299 | TONS
48271 | 48 | 271 | Kinney | County | TX | 169.3463 | BARRELS | VOC | 9.2 | LB | BARREL | 0.77899 | TONS
48273 | 48 | 273 | Kleberg | County | TX | 810.3936 | BARRELS | VOC | 9.2 | LB | BARREL | 3.7278 | TONS
48275 | 48 | 275 | Knox | County | TX | 200.628 | BARRELS | VOC | 9.2 | LB | BARREL | 0.92289 | TONS
48277 | 48 | 277 | Lamar | County | TX | 1503.2887 | BARRELS | VOC | 9.2 | LB | BARREL | 6.9151 | TONS
48279 | 48 | 279 | Lamb | County | TX | 664.436 | BARRELS | VOC | 9.2 | LB | BARREL | 3.0564 | TONS
48281 | 48 | 281 | Lampasas | County | TX | 763.3679 | BARRELS | VOC | 9.2 | LB | BARREL | 3.5115 | TONS
48283 | 48 | 283 | La Salle | County | TX | 1433.5781 | BARRELS | VOC | 9.2 | LB | BARREL | 6.5945 | TONS
48285 | 48 | 285 | Lavaca | County | TX | 637.1232 | BARRELS | VOC | 9.2 | LB | BARREL | 2.9308 | TONS
48287 | 48 | 287 | Lee | County | TX | 657.1807 | BARRELS | VOC | 9.2 | LB | BARREL | 3.023 | TONS
48289 | 48 | 289 | Leon | County | TX | 1841.0755 | BARRELS | VOC | 9.2 | LB | BARREL | 8.4689 | TONS
48291 | 48 | 291 | Liberty | County | TX | 3275.7349 | BARRELS | VOC | 9.2 | LB | BARREL | 15.0684 | TONS
48293 | 48 | 293 | Limestone | County | TX | 630.9135 | BARRELS | VOC | 9.2 | LB | BARREL | 2.9022 | TONS
48295 | 48 | 295 | Lipscomb | County | TX | 192.498 | BARRELS | VOC | 9.2 | LB | BARREL | 0.88549 | TONS
48297 | 48 | 297 | Live Oak | County | TX | 1861.2431 | BARRELS | VOC | 9.2 | LB | BARREL | 8.5617 | TONS
48299 | 48 | 299 | Llano | County | TX | 291.676 | BARRELS | VOC | 9.2 | LB | BARREL | 1.3417 | TONS
48301 | 48 | 301 | Loving | County | TX | 3.0416 | BARRELS | VOC | 9.2 | LB | BARREL | 0.013991 | TONS
48303 | 48 | 303 | Lubbock | County | TX | 8324.1342 | BARRELS | VOC | 9.2 | LB | BARREL | 38.291 | TONS
48305 | 48 | 305 | Lynn | County | TX | 250.9931 | BARRELS | VOC | 9.2 | LB | BARREL | 1.1546 | TONS
48307 | 48 | 307 | McCulloch | County | TX | 300.449 | BARRELS | VOC | 9.2 | LB | BARREL | 1.3821 | TONS
48309 | 48 | 309 | McLennan | County | TX | 8245.4977 | BARRELS | VOC | 9.2 | LB | BARREL | 37.9293 | TONS
48311 | 48 | 311 | McMullen | County | TX | 50.6872 | BARRELS | VOC | 9.2 | LB | BARREL | 0.23316 | TONS
48313 | 48 | 313 | Madison | County | TX | 1101.7323 | BARRELS | VOC | 9.2 | LB | BARREL | 5.068 | TONS
48315 | 48 | 315 | Marion | County | TX | 701.7322 | BARRELS | VOC | 9.2 | LB | BARREL | 3.228 | TONS
48317 | 48 | 317 | Martin | County | TX | 584.2962 | BARRELS | VOC | 9.2 | LB | BARREL | 2.6878 | TONS
48319 | 48 | 319 | Mason | County | TX | 147.32 | BARRELS | VOC | 9.2 | LB | BARREL | 0.67767 | TONS
48321 | 48 | 321 | Matagorda | County | TX | 1056.4437 | BARRELS | VOC | 9.2 | LB | BARREL | 4.8596 | TONS
48323 | 48 | 323 | Maverick | County | TX | 1895.3449 | BARRELS | VOC | 9.2 | LB | BARREL | 8.7186 | TONS
48325 | 48 | 325 | Medina | County | TX | 2199.0635 | BARRELS | VOC | 9.2 | LB | BARREL | 10.1157 | TONS
48327 | 48 | 327 | Menard | County | TX | 91.5488 | BARRELS | VOC | 9.2 | LB | BARREL | 0.42112 | TONS
48329 | 48 | 329 | Midland | County | TX | 4175.8063 | BARRELS | VOC | 9.2 | LB | BARREL | 19.2087 | TONS
48331 | 48 | 331 | Milam | County | TX | 1049.5221 | BARRELS | VOC | 9.2 | LB | BARREL | 4.8278 | TONS
48333 | 48 | 333 | Mills | County | TX | 301.8086 | BARRELS | VOC | 9.2 | LB | BARREL | 1.3883 | TONS
48335 | 48 | 335 | Mitchell | County | TX | 1241.8126 | BARRELS | VOC | 9.2 | LB | BARREL | 5.7123 | TONS
48337 | 48 | 337 | Montague | County | TX | 672.9588 | BARRELS | VOC | 9.2 | LB | BARREL | 3.0956 | TONS
48339 | 48 | 339 | Montgomery | County | TX | 15957.5364 | BARRELS | VOC | 9.2 | LB | BARREL | 73.4047 | TONS
48341 | 48 | 341 | Moore | County | TX | 636.9724 | BARRELS | VOC | 9.2 | LB | BARREL | 2.9301 | TONS
48343 | 48 | 343 | Morris | County | TX | 661.044 | BARRELS | VOC | 9.2 | LB | BARREL | 3.0408 | TONS
48345 | 48 | 345 | Motley | County | TX | 53.4847 | BARRELS | VOC | 9.2 | LB | BARREL | 0.24603 | TONS
48347 | 48 | 347 | Nacogdoches | County | TX | 2197.605 | BARRELS | VOC | 9.2 | LB | BARREL | 10.109 | TONS
48349 | 48 | 349 | Navarro | County | TX | 2664.5351 | BARRELS | VOC | 9.2 | LB | BARREL | 12.2569 | TONS
48351 | 48 | 351 | Newton | County | TX | 915.9748 | BARRELS | VOC | 9.2 | LB | BARREL | 4.2135 | TONS
48353 | 48 | 353 | Nolan | County | TX | 1489.5358 | BARRELS | VOC | 9.2 | LB | BARREL | 6.8519 | TONS
48355 | 48 | 355 | Nueces | County | TX | 12235.8895 | BARRELS | VOC | 9.2 | LB | BARREL | 56.2851 | TONS
48357 | 48 | 357 | Ochiltree | County | TX | 203.5644 | BARRELS | VOC | 9.2 | LB | BARREL | 0.9364 | TONS
48359 | 48 | 359 | Oldham | County | TX | 1630.2101 | BARRELS | VOC | 9.2 | LB | BARREL | 7.499 | TONS
48361 | 48 | 361 | Orange | County | TX | 4103.9189 | BARRELS | VOC | 9.2 | LB | BARREL | 18.878 | TONS
48363 | 48 | 363 | Palo Pinto | County | TX | 1399.8514 | BARRELS | VOC | 9.2 | LB | BARREL | 6.4393 | TONS
48365 | 48 | 365 | Panola | County | TX | 1170.332 | BARRELS | VOC | 9.2 | LB | BARREL | 5.3835 | TONS
48367 | 48 | 367 | Parker | County | TX | 5567.2327 | BARRELS | VOC | 9.2 | LB | BARREL | 25.6093 | TONS
48369 | 48 | 369 | Parmer | County | TX | 422.4607 | BARRELS | VOC | 9.2 | LB | BARREL | 1.9433 | TONS
48371 | 48 | 371 | Pecos | County | TX | 3703.2759 | BARRELS | VOC | 9.2 | LB | BARREL | 17.0351 | TONS
48373 | 48 | 373 | Polk | County | TX | 2975.0229 | BARRELS | VOC | 9.2 | LB | BARREL | 13.6851 | TONS
48375 | 48 | 375 | Potter | County | TX | 4325.7266 | BARRELS | VOC | 9.2 | LB | BARREL | 19.8983 | TONS
48377 | 48 | 377 | Presidio | County | TX | 200.1905 | BARRELS | VOC | 9.2 | LB | BARREL | 0.92088 | TONS
48379 | 48 | 379 | Rains | County | TX | 571.4664 | BARRELS | VOC | 9.2 | LB | BARREL | 2.6287 | TONS
48381 | 48 | 381 | Randall | County | TX | 4566.7162 | BARRELS | VOC | 9.2 | LB | BARREL | 21.0069 | TONS
48383 | 48 | 383 | Reagan | County | TX | 37.7046 | BARRELS | VOC | 9.2 | LB | BARREL | 0.17344 | TONS
48385 | 48 | 385 | Real | County | TX | 110.2666 | BARRELS | VOC | 9.2 | LB | BARREL | 0.50723 | TONS
48387 | 48 | 387 | Red River | County | TX | 475.9775 | BARRELS | VOC | 9.2 | LB | BARREL | 2.1895 | TONS
48389 | 48 | 389 | Reeves | County | TX | 3237.2279 | BARRELS | VOC | 9.2 | LB | BARREL | 14.8912 | TONS
48391 | 48 | 391 | Refugio | County | TX | 305.4869 | BARRELS | VOC | 9.2 | LB | BARREL | 1.4052 | TONS
48393 | 48 | 393 | Roberts | County | TX | 45.0659 | BARRELS | VOC | 9.2 | LB | BARREL | 0.2073 | TONS
48395 | 48 | 395 | Robertson | County | TX | 778.2154 | BARRELS | VOC | 9.2 | LB | BARREL | 3.5798 | TONS
48397 | 48 | 397 | Rockwall | County | TX | 1552.3781 | BARRELS | VOC | 9.2 | LB | BARREL | 7.1409 | TONS
48399 | 48 | 399 | Runnels | County | TX | 298.1782 | BARRELS | VOC | 9.2 | LB | BARREL | 1.3716 | TONS
48401 | 48 | 401 | Rusk | County | TX | 2281.8854 | BARRELS | VOC | 9.2 | LB | BARREL | 10.4967 | TONS
48403 | 48 | 403 | Sabine | County | TX | 673.679 | BARRELS | VOC | 9.2 | LB | BARREL | 3.0989 | TONS
48405 | 48 | 405 | San Augustine | County | TX | 515.9278 | BARRELS | VOC | 9.2 | LB | BARREL | 2.3733 | TONS
48407 | 48 | 407 | San Jacinto | County | TX | 1439.3457 | BARRELS | VOC | 9.2 | LB | BARREL | 6.621 | TONS
48409 | 48 | 409 | San Patricio | County | TX | 3498.8914 | BARRELS | VOC | 9.2 | LB | BARREL | 16.0949 | TONS
48411 | 48 | 411 | San Saba | County | TX | 193.9956 | BARRELS | VOC | 9.2 | LB | BARREL | 0.89238 | TONS
48413 | 48 | 413 | Schleicher | County | TX | 143.6202 | BARRELS | VOC | 9.2 | LB | BARREL | 0.66065 | TONS
48415 | 48 | 415 | Scurry | County | TX | 664.1538 | BARRELS | VOC | 9.2 | LB | BARREL | 3.0551 | TONS
48417 | 48 | 417 | Shackelford | County | TX | 130.7617 | BARRELS | VOC | 9.2 | LB | BARREL | 0.6015 | TONS
48419 | 48 | 419 | Shelby | County | TX | 1133.5235 | BARRELS | VOC | 9.2 | LB | BARREL | 5.2142 | TONS
48421 | 48 | 421 | Sherman | County | TX | 141.771 | BARRELS | VOC | 9.2 | LB | BARREL | 0.65215 | TONS
48423 | 48 | 423 | Smith | County | TX | 9819.281 | BARRELS | VOC | 9.2 | LB | BARREL | 45.1687 | TONS
48425 | 48 | 425 | Somervell | County | TX | 323.0637 | BARRELS | VOC | 9.2 | LB | BARREL | 1.4861 | TONS
48427 | 48 | 427 | Starr | County | TX | 2513.6357 | BARRELS | VOC | 9.2 | LB | BARREL | 11.5627 | TONS
48429 | 48 | 429 | Stephens | County | TX | 269.4184 | BARRELS | VOC | 9.2 | LB | BARREL | 1.2393 | TONS
48431 | 48 | 431 | Sterling | County | TX | 80.3296 | BARRELS | VOC | 9.2 | LB | BARREL | 0.36952 | TONS
48433 | 48 | 433 | Stonewall | County | TX | 69.345 | BARRELS | VOC | 9.2 | LB | BARREL | 0.31899 | TONS
48435 | 48 | 435 | Sutton | County | TX | 1754.2379 | BARRELS | VOC | 9.2 | LB | BARREL | 8.0695 | TONS
48437 | 48 | 437 | Swisher | County | TX | 1133.1262 | BARRELS | VOC | 9.2 | LB | BARREL | 5.2124 | TONS
48439 | 48 | 439 | Tarrant | County | TX | 59416.32 | BARRELS | VOC | 9.2 | LB | BARREL | 273.3151 | TONS
48441 | 48 | 441 | Taylor | County | TX | 5370.8595 | BARRELS | VOC | 9.2 | LB | BARREL | 24.706 | TONS
48443 | 48 | 443 | Terrell | County | TX | 77.1549 | BARRELS | VOC | 9.2 | LB | BARREL | 0.35491 | TONS
48445 | 48 | 445 | Terry | County | TX | 411.6293 | BARRELS | VOC | 9.2 | LB | BARREL | 1.8935 | TONS
48447 | 48 | 447 | Throckmorton | County | TX | 108.467 | BARRELS | VOC | 9.2 | LB | BARREL | 0.49895 | TONS
48449 | 48 | 449 | Titus | County | TX | 1725.0692 | BARRELS | VOC | 9.2 | LB | BARREL | 7.9353 | TONS
48451 | 48 | 451 | Tom Green | County | TX | 3062.7541 | BARRELS | VOC | 9.2 | LB | BARREL | 14.0887 | TONS
48453 | 48 | 453 | Travis | County | TX | 32696.552 | BARRELS | VOC | 9.2 | LB | BARREL | 150.4041 | TONS
48455 | 48 | 455 | Trinity | County | TX | 398.5358 | BARRELS | VOC | 9.2 | LB | BARREL | 1.8333 | TONS
48457 | 48 | 457 | Tyler | County | TX | 1108.3878 | BARRELS | VOC | 9.2 | LB | BARREL | 5.0986 | TONS
48459 | 48 | 459 | Upshur | County | TX | 1891.0433 | BARRELS | VOC | 9.2 | LB | BARREL | 8.6988 | TONS
48461 | 48 | 461 | Upton | County | TX | 143.4509 | BARRELS | VOC | 9.2 | LB | BARREL | 0.65987 | TONS
48463 | 48 | 463 | Uvalde | County | TX | 941.7346 | BARRELS | VOC | 9.2 | LB | BARREL | 4.332 | TONS
48465 | 48 | 465 | Val Verde | County | TX | 1208.4023 | BARRELS | VOC | 9.2 | LB | BARREL | 5.5587 | TONS
48467 | 48 | 467 | Van Zandt | County | TX | 2375.8139 | BARRELS | VOC | 9.2 | LB | BARREL | 10.9287 | TONS
48469 | 48 | 469 | Victoria | County | TX | 2820.3203 | BARRELS | VOC | 9.2 | LB | BARREL | 12.9735 | TONS
48471 | 48 | 471 | Walker | County | TX | 2841.5973 | BARRELS | VOC | 9.2 | LB | BARREL | 13.0713 | TONS
48473 | 48 | 473 | Waller | County | TX | 1417.4426 | BARRELS | VOC | 9.2 | LB | BARREL | 6.5202 | TONS
48475 | 48 | 475 | Ward | County | TX | 1492.3719 | BARRELS | VOC | 9.2 | LB | BARREL | 6.8649 | TONS
48477 | 48 | 477 | Washington | County | TX | 1324.558 | BARRELS | VOC | 9.2 | LB | BARREL | 6.093 | TONS
48479 | 48 | 479 | Webb | County | TX | 5552.0294 | BARRELS | VOC | 9.2 | LB | BARREL | 25.5393 | TONS
48481 | 48 | 481 | Wharton | County | TX | 1710.4987 | BARRELS | VOC | 9.2 | LB | BARREL | 7.8683 | TONS
48483 | 48 | 483 | Wheeler | County | TX | 1169.4782 | BARRELS | VOC | 9.2 | LB | BARREL | 5.3796 | TONS
48485 | 48 | 485 | Wichita | County | TX | 3909.6082 | BARRELS | VOC | 9.2 | LB | BARREL | 17.9842 | TONS
48487 | 48 | 487 | Wilbarger | County | TX | 450.7058 | BARRELS | VOC | 9.2 | LB | BARREL | 2.0732 | TONS
48489 | 48 | 489 | Willacy | County | TX | 858.0614 | BARRELS | VOC | 9.2 | LB | BARREL | 3.9471 | TONS
48491 | 48 | 491 | Williamson | County | TX | 9977.683 | BARRELS | VOC | 9.2 | LB | BARREL | 45.8973 | TONS
48493 | 48 | 493 | Wilson | County | TX | 1744.8125 | BARRELS | VOC | 9.2 | LB | BARREL | 8.0261 | TONS
48495 | 48 | 495 | Winkler | County | TX | 186.555 | BARRELS | VOC | 9.2 | LB | BARREL | 0.85815 | TONS
48497 | 48 | 497 | Wise | County | TX | 1728.421 | BARRELS | VOC | 9.2 | LB | BARREL | 7.9507 | TONS
48499 | 48 | 499 | Wood | County | TX | 1732.4597 | BARRELS | VOC | 9.2 | LB | BARREL | 7.9693 | TONS
48501 | 48 | 501 | Yoakum | County | TX | 177.6744 | BARRELS | VOC | 9.2 | LB | BARREL | 0.8173 | TONS
48503 | 48 | 503 | Young | County | TX | 590.6135 | BARRELS | VOC | 9.2 | LB | BARREL | 2.7168 | TONS
48505 | 48 | 505 | Zapata | County | TX | 342.7753 | BARRELS | VOC | 9.2 | LB | BARREL | 1.5768 | TONS
48507 | 48 | 507 | Zavala | County | TX | 318.9646 | BARRELS | VOC | 9.2 | LB | BARREL | 1.4672 | TONS
49001 | 49 | 001 | Beaver | County | UT | 394.8672 | BARRELS | VOC | 9.2 | LB | BARREL | 1.8164 | TONS
49003 | 49 | 003 | Box Elder | County | UT | 1640.056 | BARRELS | VOC | 9.2 | LB | BARREL | 7.5443 | TONS
49005 | 49 | 005 | Cache | County | UT | 1332.4313 | BARRELS | VOC | 9.2 | LB | BARREL | 6.1292 | TONS
49007 | 49 | 007 | Carbon | County | UT | 612.5961 | BARRELS | VOC | 9.2 | LB | BARREL | 2.8179 | TONS
49009 | 49 | 009 | Daggett | County | UT | 41.5768 | BARRELS | VOC | 9.2 | LB | BARREL | 0.19125 | TONS
49011 | 49 | 011 | Davis | County | UT | 3770.0579 | BARRELS | VOC | 9.2 | LB | BARREL | 17.3423 | TONS
49013 | 49 | 013 | Duchesne | County | UT | 326.0183 | BARRELS | VOC | 9.2 | LB | BARREL | 1.4997 | TONS
49015 | 49 | 015 | Emery | County | UT | 633.8884 | BARRELS | VOC | 9.2 | LB | BARREL | 2.9159 | TONS
49017 | 49 | 017 | Garfield | County | UT | 238.918 | BARRELS | VOC | 9.2 | LB | BARREL | 1.099 | TONS
49019 | 49 | 019 | Grand | County | UT | 514.4863 | BARRELS | VOC | 9.2 | LB | BARREL | 2.3666 | TONS
49021 | 49 | 021 | Iron | County | UT | 1028.0462 | BARRELS | VOC | 9.2 | LB | BARREL | 4.729 | TONS
49023 | 49 | 023 | Juab | County | UT | 631.3018 | BARRELS | VOC | 9.2 | LB | BARREL | 2.904 | TONS
49025 | 49 | 025 | Kane | County | UT | 223.4238 | BARRELS | VOC | 9.2 | LB | BARREL | 1.0277 | TONS
49027 | 49 | 027 | Millard | County | UT | 775.3908 | BARRELS | VOC | 9.2 | LB | BARREL | 3.5668 | TONS
49029 | 49 | 029 | Morgan | County | UT | 217.7223 | BARRELS | VOC | 9.2 | LB | BARREL | 1.0015 | TONS
49031 | 49 | 031 | Piute | County | UT | 54.0812 | BARRELS | VOC | 9.2 | LB | BARREL | 0.24877 | TONS
49033 | 49 | 033 | Rich | County | UT | 84.7478 | BARRELS | VOC | 9.2 | LB | BARREL | 0.38984 | TONS
49035 | 49 | 035 | Salt Lake | County | UT | 13344.6087 | BARRELS | VOC | 9.2 | LB | BARREL | 61.3852 | TONS
49037 | 49 | 037 | San Juan | County | UT | 459.5886 | BARRELS | VOC | 9.2 | LB | BARREL | 2.1141 | TONS
49039 | 49 | 039 | Sanpete | County | UT | 409.9098 | BARRELS | VOC | 9.2 | LB | BARREL | 1.8856 | TONS
49041 | 49 | 041 | Sevier | County | UT | 702.9117 | BARRELS | VOC | 9.2 | LB | BARREL | 3.2334 | TONS
49043 | 49 | 043 | Summit | County | UT | 1099.3565 | BARRELS | VOC | 9.2 | LB | BARREL | 5.057 | TONS
49045 | 49 | 045 | Tooele | County | UT | 1182.0051 | BARRELS | VOC | 9.2 | LB | BARREL | 5.4372 | TONS
49047 | 49 | 047 | Uintah | County | UT | 480.1052 | BARRELS | VOC | 9.2 | LB | BARREL | 2.2085 | TONS
49049 | 49 | 049 | Utah | County | UT | 5346.894 | BARRELS | VOC | 9.2 | LB | BARREL | 24.5957 | TONS
49051 | 49 | 051 | Wasatch | County | UT | 434.0408 | BARRELS | VOC | 9.2 | LB | BARREL | 1.9966 | TONS
49053 | 49 | 053 | Washington | County | UT | 1521.4476 | BARRELS | VOC | 9.2 | LB | BARREL | 6.9987 | TONS
49055 | 49 | 055 | Wayne | County | UT | 72.6384 | BARRELS | VOC | 9.2 | LB | BARREL | 0.33414 | TONS
49057 | 49 | 057 | Weber | County | UT | 2617.5879 | BARRELS | VOC | 9.2 | LB | BARREL | 12.0409 | TONS
50001 | 50 | 001 | Addison | County | VT | 0 | BARRELS | VOC | 9.2 | LB | BARREL | 0 | TONS
50003 | 50 | 003 | Bennington | County | VT | 0 | BARRELS | VOC | 9.2 | LB | BARREL | 0 | TONS
50005 | 50 | 005 | Caledonia | County | VT | 0 | BARRELS | VOC | 9.2 | LB | BARREL | 0 | TONS
50007 | 50 | 007 | Chittenden | County | VT | 0 | BARRELS | VOC | 9.2 | LB | BARREL | 0 | TONS
50009 | 50 | 009 | Essex | County | VT | 0 | BARRELS | VOC | 9.2 | LB | BARREL | 0 | TONS
50011 | 50 | 011 | Franklin | County | VT | 0 | BARRELS | VOC | 9.2 | LB | BARREL | 0 | TONS
50013 | 50 | 013 | Grand Isle | County | VT | 0 | BARRELS | VOC | 9.2 | LB | BARREL | 0 | TONS
50015 | 50 | 015 | Lamoille | County | VT | 0 | BARRELS | VOC | 9.2 | LB | BARREL | 0 | TONS
50017 | 50 | 017 | Orange | County | VT | 0 | BARRELS | VOC | 9.2 | LB | BARREL | 0 | TONS
50019 | 50 | 019 | Orleans | County | VT | 0 | BARRELS | VOC | 9.2 | LB | BARREL | 0 | TONS
50021 | 50 | 021 | Rutland | County | VT | 0 | BARRELS | VOC | 9.2 | LB | BARREL | 0 | TONS
50023 | 50 | 023 | Washington | County | VT | 0 | BARRELS | VOC | 9.2 | LB | BARREL | 0 | TONS
50025 | 50 | 025 | Windham | County | VT | 0 | BARRELS | VOC | 9.2 | LB | BARREL | 0 | TONS
50027 | 50 | 027 | Windsor | County | VT | 0 | BARRELS | VOC | 9.2 | LB | BARREL | 0 | TONS
51001 | 51 | 001 | Accomack | County | VA | 1152.8406 | BARRELS | VOC | 9.2 | LB | BARREL | 5.3031 | TONS
51003 | 51 | 003 | Albemarle | County | VA | 3872.5398 | BARRELS | VOC | 9.2 | LB | BARREL | 17.8137 | TONS
51005 | 51 | 005 | Alleghany | County | VA | 546.8506 | BARRELS | VOC | 9.2 | LB | BARREL | 2.5155 | TONS
51007 | 51 | 007 | Amelia | County | VA | 553.4072 | BARRELS | VOC | 9.2 | LB | BARREL | 2.5457 | TONS
51009 | 51 | 009 | Amherst | County | VA | 1476.7894 | BARRELS | VOC | 9.2 | LB | BARREL | 6.7932 | TONS
51011 | 51 | 011 | Appomattox | County | VA | 495.9983 | BARRELS | VOC | 9.2 | LB | BARREL | 2.2816 | TONS
51013 | 51 | 013 | Arlington | County | VA | 5549.5821 | BARRELS | VOC | 9.2 | LB | BARREL | 25.5281 | TONS
51015 | 51 | 015 | Augusta | County | VA | 3194.1175 | BARRELS | VOC | 9.2 | LB | BARREL | 14.6929 | TONS
51017 | 51 | 017 | Bath | County | VA | 189.7302 | BARRELS | VOC | 9.2 | LB | BARREL | 0.87276 | TONS
51019 | 51 | 019 | Bedford | County | VA | 1755.2784 | BARRELS | VOC | 9.2 | LB | BARREL | 8.0743 | TONS
51021 | 51 | 021 | Bland | County | VA | 847.418 | BARRELS | VOC | 9.2 | LB | BARREL | 3.8981 | TONS
51023 | 51 | 023 | Botetourt | County | VA | 2064.7697 | BARRELS | VOC | 9.2 | LB | BARREL | 9.4979 | TONS
51025 | 51 | 025 | Brunswick | County | VA | 1053.6853 | BARRELS | VOC | 9.2 | LB | BARREL | 4.847 | TONS
51027 | 51 | 027 | Buchanan | County | VA | 812.9508 | BARRELS | VOC | 9.2 | LB | BARREL | 3.7396 | TONS
51029 | 51 | 029 | Buckingham | County | VA | 532.6558 | BARRELS | VOC | 9.2 | LB | BARREL | 2.4502 | TONS
51031 | 51 | 031 | Campbell | County | VA | 1741.7974 | BARRELS | VOC | 9.2 | LB | BARREL | 8.0123 | TONS
51033 | 51 | 033 | Caroline | County | VA | 3524.1267 | BARRELS | VOC | 9.2 | LB | BARREL | 16.211 | TONS
51035 | 51 | 035 | Carroll | County | VA | 1754.6025 | BARRELS | VOC | 9.2 | LB | BARREL | 8.0712 | TONS
51036 | 51 | 036 | Charles City | County | VA | 327.5249 | BARRELS | VOC | 9.2 | LB | BARREL | 1.5066 | TONS
51037 | 51 | 037 | Charlotte | County | VA | 531.7578 | BARRELS | VOC | 9.2 | LB | BARREL | 2.4461 | TONS
51041 | 51 | 041 | Chesterfield | County | VA | 7602.2177 | BARRELS | VOC | 9.2 | LB | BARREL | 34.9702 | TONS
51043 | 51 | 043 | Clarke | County | VA | 768.9148 | BARRELS | VOC | 9.2 | LB | BARREL | 3.537 | TONS
51045 | 51 | 045 | Craig | County | VA | 152.6503 | BARRELS | VOC | 9.2 | LB | BARREL | 0.70219 | TONS
51047 | 51 | 047 | Culpeper | County | VA | 1232.4396 | BARRELS | VOC | 9.2 | LB | BARREL | 5.6692 | TONS
51049 | 51 | 049 | Cumberland | County | VA | 253.1181 | BARRELS | VOC | 9.2 | LB | BARREL | 1.1643 | TONS
51051 | 51 | 051 | Dickenson | County | VA | 415.8629 | BARRELS | VOC | 9.2 | LB | BARREL | 1.913 | TONS
51053 | 51 | 053 | Dinwiddie | County | VA | 1193.1394 | BARRELS | VOC | 9.2 | LB | BARREL | 5.4884 | TONS
51057 | 51 | 057 | Essex | County | VA | 524.0244 | BARRELS | VOC | 9.2 | LB | BARREL | 2.4105 | TONS
51059 | 51 | 059 | Fairfax | County | VA | 32348.2032 | BARRELS | VOC | 9.2 | LB | BARREL | 148.8017 | TONS
51061 | 51 | 061 | Fauquier | County | VA | 3065.6746 | BARRELS | VOC | 9.2 | LB | BARREL | 14.1021 | TONS
51063 | 51 | 063 | Floyd | County | VA | 437.426 | BARRELS | VOC | 9.2 | LB | BARREL | 2.0122 | TONS
51065 | 51 | 065 | Fluvanna | County | VA | 391.2397 | BARRELS | VOC | 9.2 | LB | BARREL | 1.7997 | TONS
51067 | 51 | 067 | Franklin | County | VA | 1553.4611 | BARRELS | VOC | 9.2 | LB | BARREL | 7.1459 | TONS
51069 | 51 | 069 | Frederick | County | VA | 2934.824 | BARRELS | VOC | 9.2 | LB | BARREL | 13.5002 | TONS
51071 | 51 | 071 | Giles | County | VA | 596.401 | BARRELS | VOC | 9.2 | LB | BARREL | 2.7434 | TONS
51073 | 51 | 073 | Gloucester | County | VA | 1123.6802 | BARRELS | VOC | 9.2 | LB | BARREL | 5.1689 | TONS
51075 | 51 | 075 | Goochland | County | VA | 1523.3495 | BARRELS | VOC | 9.2 | LB | BARREL | 7.0074 | TONS
51077 | 51 | 077 | Grayson | County | VA | 434.4799 | BARRELS | VOC | 9.2 | LB | BARREL | 1.9986 | TONS
51079 | 51 | 079 | Greene | County | VA | 436.5436 | BARRELS | VOC | 9.2 | LB | BARREL | 2.0081 | TONS
51081 | 51 | 081 | Greensville | County | VA | 830.9706 | BARRELS | VOC | 9.2 | LB | BARREL | 3.8225 | TONS
51083 | 51 | 083 | Halifax | County | VA | 1270.1819 | BARRELS | VOC | 9.2 | LB | BARREL | 5.8428 | TONS
51085 | 51 | 085 | Hanover | County | VA | 4634.1855 | BARRELS | VOC | 9.2 | LB | BARREL | 21.3173 | TONS
51087 | 51 | 087 | Henrico | County | VA | 8391.9306 | BARRELS | VOC | 9.2 | LB | BARREL | 38.6029 | TONS
51089 | 51 | 089 | Henry | County | VA | 2046.2986 | BARRELS | VOC | 9.2 | LB | BARREL | 9.413 | TONS
51091 | 51 | 091 | Highland | County | VA | 85.1148 | BARRELS | VOC | 9.2 | LB | BARREL | 0.39153 | TONS
51093 | 51 | 093 | Isle of Wight | County | VA | 968.545 | BARRELS | VOC | 9.2 | LB | BARREL | 4.4553 | TONS
51095 | 51 | 095 | James City | County | VA | 1795.3707 | BARRELS | VOC | 9.2 | LB | BARREL | 8.2587 | TONS
51097 | 51 | 097 | King and Queen | County | VA | 349.5919 | BARRELS | VOC | 9.2 | LB | BARREL | 1.6081 | TONS
51099 | 51 | 099 | King George | County | VA | 805.5373 | BARRELS | VOC | 9.2 | LB | BARREL | 3.7055 | TONS
51101 | 51 | 101 | King William | County | VA | 400.0115 | BARRELS | VOC | 9.2 | LB | BARREL | 1.8401 | TONS
51103 | 51 | 103 | Lancaster | County | VA | 332.8047 | BARRELS | VOC | 9.2 | LB | BARREL | 1.5309 | TONS
51105 | 51 | 105 | Lee | County | VA | 700.8622 | BARRELS | VOC | 9.2 | LB | BARREL | 3.224 | TONS
51107 | 51 | 107 | Loudoun | County | VA | 4395.7952 | BARRELS | VOC | 9.2 | LB | BARREL | 20.2207 | TONS
51109 | 51 | 109 | Louisa | County | VA | 891.7354 | BARRELS | VOC | 9.2 | LB | BARREL | 4.102 | TONS
51111 | 51 | 111 | Lunenburg | County | VA | 291.7317 | BARRELS | VOC | 9.2 | LB | BARREL | 1.342 | TONS
51113 | 51 | 113 | Madison | County | VA | 541.14 | BARRELS | VOC | 9.2 | LB | BARREL | 2.4892 | TONS
51115 | 51 | 115 | Mathews | County | VA | 242.3607 | BARRELS | VOC | 9.2 | LB | BARREL | 1.1149 | TONS
51117 | 51 | 117 | Mecklenburg | County | VA | 1437.047 | BARRELS | VOC | 9.2 | LB | BARREL | 6.6104 | TONS
51119 | 51 | 119 | Middlesex | County | VA | 357.2076 | BARRELS | VOC | 9.2 | LB | BARREL | 1.6432 | TONS
51121 | 51 | 121 | Montgomery | County | VA | 2860.396 | BARRELS | VOC | 9.2 | LB | BARREL | 13.1578 | TONS
51125 | 51 | 125 | Nelson | County | VA | 731.9403 | BARRELS | VOC | 9.2 | LB | BARREL | 3.3669 | TONS
51127 | 51 | 127 | New Kent | County | VA | 1131.0643 | BARRELS | VOC | 9.2 | LB | BARREL | 5.2029 | TONS
51131 | 51 | 131 | Northampton | County | VA | 676.8265 | BARRELS | VOC | 9.2 | LB | BARREL | 3.1134 | TONS
51133 | 51 | 133 | Northumberland | County | VA | 335.8024 | BARRELS | VOC | 9.2 | LB | BARREL | 1.5447 | TONS
51135 | 51 | 135 | Nottoway | County | VA | 602.7051 | BARRELS | VOC | 9.2 | LB | BARREL | 2.7724 | TONS
51137 | 51 | 137 | Orange | County | VA | 729.3719 | BARRELS | VOC | 9.2 | LB | BARREL | 3.3551 | TONS
51139 | 51 | 139 | Page | County | VA | 556.4596 | BARRELS | VOC | 9.2 | LB | BARREL | 2.5597 | TONS
51141 | 51 | 141 | Patrick | County | VA | 607.4193 | BARRELS | VOC | 9.2 | LB | BARREL | 2.7941 | TONS
51143 | 51 | 143 | Pittsylvania | County | VA | 2046.4003 | BARRELS | VOC | 9.2 | LB | BARREL | 9.4134 | TONS
51145 | 51 | 145 | Powhatan | County | VA | 647.6219 | BARRELS | VOC | 9.2 | LB | BARREL | 2.9791 | TONS
51147 | 51 | 147 | Prince Edward | County | VA | 764.3509 | BARRELS | VOC | 9.2 | LB | BARREL | 3.516 | TONS
51149 | 51 | 149 | Prince George | County | VA | 1250.727 | BARRELS | VOC | 9.2 | LB | BARREL | 5.7533 | TONS
51153 | 51 | 153 | Prince William | County | VA | 8557.736 | BARRELS | VOC | 9.2 | LB | BARREL | 39.3656 | TONS
51155 | 51 | 155 | Pulaski | County | VA | 1541.0685 | BARRELS | VOC | 9.2 | LB | BARREL | 7.0889 | TONS
51157 | 51 | 157 | Rappahannock | County | VA | 299.9441 | BARRELS | VOC | 9.2 | LB | BARREL | 1.3797 | TONS
51159 | 51 | 159 | Richmond | County | VA | 360.1957 | BARRELS | VOC | 9.2 | LB | BARREL | 1.6569 | TONS
51161 | 51 | 161 | Roanoke | County | VA | 2426.2982 | BARRELS | VOC | 9.2 | LB | BARREL | 11.161 | TONS
51163 | 51 | 163 | Rockbridge | County | VA | 1988.0264 | BARRELS | VOC | 9.2 | LB | BARREL | 9.1449 | TONS
51165 | 51 | 165 | Rockingham | County | VA | 2959.9507 | BARRELS | VOC | 9.2 | LB | BARREL | 13.6158 | TONS
51167 | 51 | 167 | Russell | County | VA | 970.4867 | BARRELS | VOC | 9.2 | LB | BARREL | 4.4642 | TONS
51169 | 51 | 169 | Scott | County | VA | 895.2194 | BARRELS | VOC | 9.2 | LB | BARREL | 4.118 | TONS
51171 | 51 | 171 | Shenandoah | County | VA | 2084.8744 | BARRELS | VOC | 9.2 | LB | BARREL | 9.5904 | TONS
51173 | 51 | 173 | Smyth | County | VA | 1366.3519 | BARRELS | VOC | 9.2 | LB | BARREL | 6.2852 | TONS
51175 | 51 | 175 | Southampton | County | VA | 1176.962 | BARRELS | VOC | 9.2 | LB | BARREL | 5.414 | TONS
51177 | 51 | 177 | Spotsylvania | County | VA | 3884.8429 | BARRELS | VOC | 9.2 | LB | BARREL | 17.8703 | TONS
51179 | 51 | 179 | Stafford | County | VA | 4367.1537 | BARRELS | VOC | 9.2 | LB | BARREL | 20.0889 | TONS
51181 | 51 | 181 | Surry | County | VA | 200.9033 | BARRELS | VOC | 9.2 | LB | BARREL | 0.92416 | TONS
51183 | 51 | 183 | Sussex | County | VA | 1004.7075 | BARRELS | VOC | 9.2 | LB | BARREL | 4.6217 | TONS
51185 | 51 | 185 | Tazewell | County | VA | 1391.1019 | BARRELS | VOC | 9.2 | LB | BARREL | 6.3991 | TONS
51187 | 51 | 187 | Warren | County | VA | 1037.4496 | BARRELS | VOC | 9.2 | LB | BARREL | 4.7723 | TONS
51191 | 51 | 191 | Washington | County | VA | 2340.7936 | BARRELS | VOC | 9.2 | LB | BARREL | 10.7677 | TONS
51193 | 51 | 193 | Westmoreland | County | VA | 475.4887 | BARRELS | VOC | 9.2 | LB | BARREL | 2.1872 | TONS
51195 | 51 | 195 | Wise | County | VA | 1145.1318 | BARRELS | VOC | 9.2 | LB | BARREL | 5.2676 | TONS
51197 | 51 | 197 | Wythe | County | VA | 2270.9719 | BARRELS | VOC | 9.2 | LB | BARREL | 10.4465 | TONS
51199 | 51 | 199 | York | County | VA | 2220.4979 | BARRELS | VOC | 9.2 | LB | BARREL | 10.2143 | TONS
51510 | 51 | 510 | Alexandria | City | VA | 3004.4967 | BARRELS | VOC | 9.2 | LB | BARREL | 13.8207 | TONS
51515 | 51 | 515 | Bedford | City | VA | 166.9397 | BARRELS | VOC | 9.2 | LB | BARREL | 0.76792 | TONS
51520 | 51 | 520 | Bristol | City | VA | 765.4978 | BARRELS | VOC | 9.2 | LB | BARREL | 3.5213 | TONS
51530 | 51 | 530 | Buena Vista | City | VA | 83.1823 | BARRELS | VOC | 9.2 | LB | BARREL | 0.38264 | TONS
51540 | 51 | 540 | Charlottesville | City | VA | 765.5645 | BARRELS | VOC | 9.2 | LB | BARREL | 3.5216 | TONS
51550 | 51 | 550 | Chesapeake | City | VA | 5781.3021 | BARRELS | VOC | 9.2 | LB | BARREL | 26.594 | TONS
51570 | 51 | 570 | Colonial Heights | City | VA | 397.4077 | BARRELS | VOC | 9.2 | LB | BARREL | 1.8281 | TONS
51580 | 51 | 580 | Covington | City | VA | 102.0445 | BARRELS | VOC | 9.2 | LB | BARREL | 0.4694 | TONS
51590 | 51 | 590 | Danville | City | VA | 1245.5953 | BARRELS | VOC | 9.2 | LB | BARREL | 5.7297 | TONS
51595 | 51 | 595 | Emporia | City | VA | 209.1126 | BARRELS | VOC | 9.2 | LB | BARREL | 0.96192 | TONS
51600 | 51 | 600 | Fairfax | City | VA | 379.7778 | BARRELS | VOC | 9.2 | LB | BARREL | 1.747 | TONS
51610 | 51 | 610 | Falls Church | City | VA | 98.186 | BARRELS | VOC | 9.2 | LB | BARREL | 0.45166 | TONS
51620 | 51 | 620 | Franklin | City | VA | 116.7404 | BARRELS | VOC | 9.2 | LB | BARREL | 0.53701 | TONS
51630 | 51 | 630 | Fredericksburg | City | VA | 1385.4952 | BARRELS | VOC | 9.2 | LB | BARREL | 6.3733 | TONS
51640 | 51 | 640 | Galax | City | VA | 187.4954 | BARRELS | VOC | 9.2 | LB | BARREL | 0.86248 | TONS
51650 | 51 | 650 | Hampton | City | VA | 4015.998 | BARRELS | VOC | 9.2 | LB | BARREL | 18.4736 | TONS
51660 | 51 | 660 | Harrisonburg | City | VA | 908.5468 | BARRELS | VOC | 9.2 | LB | BARREL | 4.1793 | TONS
51670 | 51 | 670 | Hopewell | City | VA | 208.7089 | BARRELS | VOC | 9.2 | LB | BARREL | 0.96006 | TONS
51678 | 51 | 678 | Lexington | City | VA | 72.8663 | BARRELS | VOC | 9.2 | LB | BARREL | 0.33519 | TONS
51680 | 51 | 680 | Lynchburg | City | VA | 1569.6442 | BARRELS | VOC | 9.2 | LB | BARREL | 7.2204 | TONS
51683 | 51 | 683 | Manassas | City | VA | 399.3095 | BARRELS | VOC | 9.2 | LB | BARREL | 1.8368 | TONS
51685 | 51 | 685 | Manassas Park | City | VA | 51.6857 | BARRELS | VOC | 9.2 | LB | BARREL | 0.23775 | TONS
51690 | 51 | 690 | Martinsville | City | VA | 332.5973 | BARRELS | VOC | 9.2 | LB | BARREL | 1.5299 | TONS
51700 | 51 | 700 | Newport News | City | VA | 4676.5178 | BARRELS | VOC | 9.2 | LB | BARREL | 21.512 | TONS
51710 | 51 | 710 | Norfolk | City | VA | 5344.4039 | BARRELS | VOC | 9.2 | LB | BARREL | 24.5843 | TONS
51720 | 51 | 720 | Norton | City | VA | 137.4654 | BARRELS | VOC | 9.2 | LB | BARREL | 0.63234 | TONS
51730 | 51 | 730 | Petersburg | City | VA | 729.6748 | BARRELS | VOC | 9.2 | LB | BARREL | 3.3565 | TONS
51735 | 51 | 735 | Poquoson | City | VA | 122.1762 | BARRELS | VOC | 9.2 | LB | BARREL | 0.56201 | TONS
51740 | 51 | 740 | Portsmouth | City | VA | 1674.275 | BARRELS | VOC | 9.2 | LB | BARREL | 7.7017 | TONS
51750 | 51 | 750 | Radford | City | VA | 223.1461 | BARRELS | VOC | 9.2 | LB | BARREL | 1.0265 | TONS
51760 | 51 | 760 | Richmond | City | VA | 6928.606 | BARRELS | VOC | 9.2 | LB | BARREL | 31.8716 | TONS
51770 | 51 | 770 | Roanoke | City | VA | 2675.3314 | BARRELS | VOC | 9.2 | LB | BARREL | 12.3065 | TONS
51775 | 51 | 775 | Salem | City | VA | 464.3476 | BARRELS | VOC | 9.2 | LB | BARREL | 2.136 | TONS
51790 | 51 | 790 | Staunton | City | VA | 415.5772 | BARRELS | VOC | 9.2 | LB | BARREL | 1.9117 | TONS
51800 | 51 | 800 | Suffolk | City | VA | 2546.9359 | BARRELS | VOC | 9.2 | LB | BARREL | 11.7159 | TONS
51810 | 51 | 810 | Virginia Beach | City | VA | 8493.7813 | BARRELS | VOC | 9.2 | LB | BARREL | 39.0714 | TONS
51820 | 51 | 820 | Waynesboro | City | VA | 496.779 | BARRELS | VOC | 9.2 | LB | BARREL | 2.2852 | TONS
51830 | 51 | 830 | Williamsburg | City | VA | 295.1199 | BARRELS | VOC | 9.2 | LB | BARREL | 1.3576 | TONS
51840 | 51 | 840 | Winchester | City | VA | 406.084 | BARRELS | VOC | 9.2 | LB | BARREL | 1.868 | TONS
53001 | 53 | 001 | Adams | County | WA | 1348.555 | BARRELS | VOC | 9.2 | LB | BARREL | 6.2034 | TONS
53003 | 53 | 003 | Asotin | County | WA | 251.6443 | BARRELS | VOC | 9.2 | LB | BARREL | 1.1576 | TONS
53005 | 53 | 005 | Benton | County | WA | 4341.1417 | BARRELS | VOC | 9.2 | LB | BARREL | 19.9693 | TONS
53007 | 53 | 007 | Chelan | County | WA | 1012.0001 | BARRELS | VOC | 9.2 | LB | BARREL | 4.6552 | TONS
53009 | 53 | 009 | Clallam | County | WA | 959.0505 | BARRELS | VOC | 9.2 | LB | BARREL | 4.4116 | TONS
53011 | 53 | 011 | Clark | County | WA | 7397.0232 | BARRELS | VOC | 9.2 | LB | BARREL | 34.0263 | TONS
53013 | 53 | 013 | Columbia | County | WA | 77.1562 | BARRELS | VOC | 9.2 | LB | BARREL | 0.35492 | TONS
53015 | 53 | 015 | Cowlitz | County | WA | 2634.985 | BARRELS | VOC | 9.2 | LB | BARREL | 12.1209 | TONS
53017 | 53 | 017 | Douglas | County | WA | 543.9895 | BARRELS | VOC | 9.2 | LB | BARREL | 2.5024 | TONS
53019 | 53 | 019 | Ferry | County | WA | 166.4396 | BARRELS | VOC | 9.2 | LB | BARREL | 0.76562 | TONS
53021 | 53 | 021 | Franklin | County | WA | 949.7604 | BARRELS | VOC | 9.2 | LB | BARREL | 4.3689 | TONS
53023 | 53 | 023 | Garfield | County | WA | 43.3874 | BARRELS | VOC | 9.2 | LB | BARREL | 0.19958 | TONS
53025 | 53 | 025 | Grant | County | WA | 2630.3073 | BARRELS | VOC | 9.2 | LB | BARREL | 12.0994 | TONS
53027 | 53 | 027 | Grays Harbor | County | WA | 1107.066 | BARRELS | VOC | 9.2 | LB | BARREL | 5.0925 | TONS
53029 | 53 | 029 | Island | County | WA | 1104.5743 | BARRELS | VOC | 9.2 | LB | BARREL | 5.081 | TONS
53031 | 53 | 031 | Jefferson | County | WA | 387.237 | BARRELS | VOC | 9.2 | LB | BARREL | 1.7813 | TONS
53033 | 53 | 033 | King | County | WA | 43161.5475 | BARRELS | VOC | 9.2 | LB | BARREL | 198.5431 | TONS
53035 | 53 | 035 | Kitsap | County | WA | 4805.2967 | BARRELS | VOC | 9.2 | LB | BARREL | 22.1044 | TONS
53037 | 53 | 037 | Kittitas | County | WA | 3081.9172 | BARRELS | VOC | 9.2 | LB | BARREL | 14.1768 | TONS
53039 | 53 | 039 | Klickitat | County | WA | 366.9529 | BARRELS | VOC | 9.2 | LB | BARREL | 1.688 | TONS
53041 | 53 | 041 | Lewis | County | WA | 1736.1387 | BARRELS | VOC | 9.2 | LB | BARREL | 7.9862 | TONS
53043 | 53 | 043 | Lincoln | County | WA | 626.8026 | BARRELS | VOC | 9.2 | LB | BARREL | 2.8833 | TONS
53045 | 53 | 045 | Mason | County | WA | 1025.9178 | BARRELS | VOC | 9.2 | LB | BARREL | 4.7192 | TONS
53047 | 53 | 047 | Okanogan | County | WA | 786.1671 | BARRELS | VOC | 9.2 | LB | BARREL | 3.6164 | TONS
53049 | 53 | 049 | Pacific | County | WA | 411.0985 | BARRELS | VOC | 9.2 | LB | BARREL | 1.8911 | TONS
53051 | 53 | 051 | Pend Oreille | County | WA | 268.7732 | BARRELS | VOC | 9.2 | LB | BARREL | 1.2364 | TONS
53053 | 53 | 053 | Pierce | County | WA | 15575.2951 | BARRELS | VOC | 9.2 | LB | BARREL | 71.6464 | TONS
53055 | 53 | 055 | San Juan | County | WA | 130.4573 | BARRELS | VOC | 9.2 | LB | BARREL | 0.6001 | TONS
53057 | 53 | 057 | Skagit | County | WA | 2402.7996 | BARRELS | VOC | 9.2 | LB | BARREL | 11.0529 | TONS
53059 | 53 | 059 | Skamania | County | WA | 182.4272 | BARRELS | VOC | 9.2 | LB | BARREL | 0.83916 | TONS
53061 | 53 | 061 | Snohomish | County | WA | 13364.0425 | BARRELS | VOC | 9.2 | LB | BARREL | 61.4746 | TONS
53063 | 53 | 063 | Spokane | County | WA | 8867.5663 | BARRELS | VOC | 9.2 | LB | BARREL | 40.7908 | TONS
53065 | 53 | 065 | Stevens | County | WA | 805.7707 | BARRELS | VOC | 9.2 | LB | BARREL | 3.7065 | TONS
53067 | 53 | 067 | Thurston | County | WA | 5625.419 | BARRELS | VOC | 9.2 | LB | BARREL | 25.8769 | TONS
53069 | 53 | 069 | Wahkiakum | County | WA | 71.2457 | BARRELS | VOC | 9.2 | LB | BARREL | 0.32773 | TONS
53071 | 53 | 071 | Walla Walla | County | WA | 751.8752 | BARRELS | VOC | 9.2 | LB | BARREL | 3.4586 | TONS
53073 | 53 | 073 | Whatcom | County | WA | 3748.9835 | BARRELS | VOC | 9.2 | LB | BARREL | 17.2453 | TONS
53075 | 53 | 075 | Whitman | County | WA | 449.7126 | BARRELS | VOC | 9.2 | LB | BARREL | 2.0687 | TONS
53077 | 53 | 077 | Yakima | County | WA | 5334.362 | BARRELS | VOC | 9.2 | LB | BARREL | 24.5381 | TONS
54001 | 54 | 001 | Barbour | County | WV | 139.2118 | BARRELS | VOC | 9.2 | LB | BARREL | 0.64037 | TONS
54003 | 54 | 003 | Berkeley | County | WV | 890.8083 | BARRELS | VOC | 9.2 | LB | BARREL | 4.0977 | TONS
54005 | 54 | 005 | Boone | County | WV | 313.6719 | BARRELS | VOC | 9.2 | LB | BARREL | 1.4429 | TONS
54007 | 54 | 007 | Braxton | County | WV | 397.6212 | BARRELS | VOC | 9.2 | LB | BARREL | 1.8291 | TONS
54009 | 54 | 009 | Brooke | County | WV | 332.7044 | BARRELS | VOC | 9.2 | LB | BARREL | 1.5304 | TONS
54011 | 54 | 011 | Cabell | County | WV | 1089.9054 | BARRELS | VOC | 9.2 | LB | BARREL | 5.0136 | TONS
54013 | 54 | 013 | Calhoun | County | WV | 61.0825 | BARRELS | VOC | 9.2 | LB | BARREL | 0.28098 | TONS
54015 | 54 | 015 | Clay | County | WV | 120.6157 | BARRELS | VOC | 9.2 | LB | BARREL | 0.55483 | TONS
54017 | 54 | 017 | Doddridge | County | WV | 87.6191 | BARRELS | VOC | 9.2 | LB | BARREL | 0.40305 | TONS
54019 | 54 | 019 | Fayette | County | WV | 636.9431 | BARRELS | VOC | 9.2 | LB | BARREL | 2.9299 | TONS
54021 | 54 | 021 | Gilmer | County | WV | 64.0217 | BARRELS | VOC | 9.2 | LB | BARREL | 0.2945 | TONS
54023 | 54 | 023 | Grant | County | WV | 124.8432 | BARRELS | VOC | 9.2 | LB | BARREL | 0.57428 | TONS
54025 | 54 | 025 | Greenbrier | County | WV | 502.1207 | BARRELS | VOC | 9.2 | LB | BARREL | 2.3098 | TONS
54027 | 54 | 027 | Hampshire | County | WV | 205.1483 | BARRELS | VOC | 9.2 | LB | BARREL | 0.94368 | TONS
54029 | 54 | 029 | Hancock | County | WV | 223.4031 | BARRELS | VOC | 9.2 | LB | BARREL | 1.0277 | TONS
54031 | 54 | 031 | Hardy | County | WV | 140.0312 | BARRELS | VOC | 9.2 | LB | BARREL | 0.64414 | TONS
54033 | 54 | 033 | Harrison | County | WV | 745.4581 | BARRELS | VOC | 9.2 | LB | BARREL | 3.4291 | TONS
54035 | 54 | 035 | Jackson | County | WV | 536.1494 | BARRELS | VOC | 9.2 | LB | BARREL | 2.4663 | TONS
54037 | 54 | 037 | Jefferson | County | WV | 376.6638 | BARRELS | VOC | 9.2 | LB | BARREL | 1.7327 | TONS
54039 | 54 | 039 | Kanawha | County | WV | 2754.4281 | BARRELS | VOC | 9.2 | LB | BARREL | 12.6704 | TONS
54041 | 54 | 041 | Lewis | County | WV | 351.7309 | BARRELS | VOC | 9.2 | LB | BARREL | 1.618 | TONS
54043 | 54 | 043 | Lincoln | County | WV | 159.3645 | BARRELS | VOC | 9.2 | LB | BARREL | 0.73308 | TONS
54045 | 54 | 045 | Logan | County | WV | 376.3783 | BARRELS | VOC | 9.2 | LB | BARREL | 1.7313 | TONS
54047 | 54 | 047 | McDowell | County | WV | 244.4415 | BARRELS | VOC | 9.2 | LB | BARREL | 1.1244 | TONS
54049 | 54 | 049 | Marion | County | WV | 499.0907 | BARRELS | VOC | 9.2 | LB | BARREL | 2.2958 | TONS
54051 | 54 | 051 | Marshall | County | WV | 243.0741 | BARRELS | VOC | 9.2 | LB | BARREL | 1.1181 | TONS
54053 | 54 | 053 | Mason | County | WV | 283.0243 | BARRELS | VOC | 9.2 | LB | BARREL | 1.3019 | TONS
54055 | 54 | 055 | Mercer | County | WV | 820.6645 | BARRELS | VOC | 9.2 | LB | BARREL | 3.7751 | TONS
54057 | 54 | 057 | Mineral | County | WV | 197.4997 | BARRELS | VOC | 9.2 | LB | BARREL | 0.9085 | TONS
54059 | 54 | 059 | Mingo | County | WV | 299.1344 | BARRELS | VOC | 9.2 | LB | BARREL | 1.376 | TONS
54061 | 54 | 061 | Monongalia | County | WV | 854.1984 | BARRELS | VOC | 9.2 | LB | BARREL | 3.9293 | TONS
54063 | 54 | 063 | Monroe | County | WV | 91.762 | BARRELS | VOC | 9.2 | LB | BARREL | 0.42211 | TONS
54065 | 54 | 065 | Morgan | County | WV | 144.5797 | BARRELS | VOC | 9.2 | LB | BARREL | 0.66507 | TONS
54067 | 54 | 067 | Nicholas | County | WV | 376.3565 | BARRELS | VOC | 9.2 | LB | BARREL | 1.7312 | TONS
54069 | 54 | 069 | Ohio | County | WV | 463.9293 | BARRELS | VOC | 9.2 | LB | BARREL | 2.1341 | TONS
54071 | 54 | 071 | Pendleton | County | WV | 97.3217 | BARRELS | VOC | 9.2 | LB | BARREL | 0.44768 | TONS
54073 | 54 | 073 | Pleasants | County | WV | 80.8908 | BARRELS | VOC | 9.2 | LB | BARREL | 0.3721 | TONS
54075 | 54 | 075 | Pocahontas | County | WV | 99.0357 | BARRELS | VOC | 9.2 | LB | BARREL | 0.45556 | TONS
54077 | 54 | 077 | Preston | County | WV | 305.9347 | BARRELS | VOC | 9.2 | LB | BARREL | 1.4073 | TONS
54079 | 54 | 079 | Putnam | County | WV | 609.5459 | BARRELS | VOC | 9.2 | LB | BARREL | 2.8039 | TONS
54081 | 54 | 081 | Raleigh | County | WV | 1085.4235 | BARRELS | VOC | 9.2 | LB | BARREL | 4.9929 | TONS
54083 | 54 | 083 | Randolph | County | WV | 266.2459 | BARRELS | VOC | 9.2 | LB | BARREL | 1.2247 | TONS
54085 | 54 | 085 | Ritchie | County | WV | 133.074 | BARRELS | VOC | 9.2 | LB | BARREL | 0.61214 | TONS
54087 | 54 | 087 | Roane | County | WV | 190.4206 | BARRELS | VOC | 9.2 | LB | BARREL | 0.87593 | TONS
54089 | 54 | 089 | Summers | County | WV | 161.516 | BARRELS | VOC | 9.2 | LB | BARREL | 0.74297 | TONS
54091 | 54 | 091 | Taylor | County | WV | 106.0135 | BARRELS | VOC | 9.2 | LB | BARREL | 0.48766 | TONS
54093 | 54 | 093 | Tucker | County | WV | 73.8046 | BARRELS | VOC | 9.2 | LB | BARREL | 0.3395 | TONS
54095 | 54 | 095 | Tyler | County | WV | 71.9402 | BARRELS | VOC | 9.2 | LB | BARREL | 0.33092 | TONS
54097 | 54 | 097 | Upshur | County | WV | 177.3968 | BARRELS | VOC | 9.2 | LB | BARREL | 0.81603 | TONS
54099 | 54 | 099 | Wayne | County | WV | 394.5683 | BARRELS | VOC | 9.2 | LB | BARREL | 1.815 | TONS
54101 | 54 | 101 | Webster | County | WV | 73.776 | BARRELS | VOC | 9.2 | LB | BARREL | 0.33937 | TONS
54103 | 54 | 103 | Wetzel | County | WV | 116.1473 | BARRELS | VOC | 9.2 | LB | BARREL | 0.53428 | TONS
54105 | 54 | 105 | Wirt | County | WV | 45.4597 | BARRELS | VOC | 9.2 | LB | BARREL | 0.20911 | TONS
54107 | 54 | 107 | Wood | County | WV | 963.5669 | BARRELS | VOC | 9.2 | LB | BARREL | 4.4324 | TONS
54109 | 54 | 109 | Wyoming | County | WV | 246.7381 | BARRELS | VOC | 9.2 | LB | BARREL | 1.135 | TONS
55001 | 55 | 001 | Adams | County | WI | 470.0124 | BARRELS | VOC | 9.2 | LB | BARREL | 2.1621 | TONS
55003 | 55 | 003 | Ashland | County | WI | 265.5653 | BARRELS | VOC | 9.2 | LB | BARREL | 1.2216 | TONS
55005 | 55 | 005 | Barron | County | WI | 923.0566 | BARRELS | VOC | 9.2 | LB | BARREL | 4.2461 | TONS
55007 | 55 | 007 | Bayfield | County | WI | 385.1095 | BARRELS | VOC | 9.2 | LB | BARREL | 1.7715 | TONS
55009 | 55 | 009 | Brown | County | WI | 4417.8982 | BARRELS | VOC | 9.2 | LB | BARREL | 20.3223 | TONS
55011 | 55 | 011 | Buffalo | County | WI | 358.2529 | BARRELS | VOC | 9.2 | LB | BARREL | 1.648 | TONS
55013 | 55 | 013 | Burnett | County | WI | 373.9996 | BARRELS | VOC | 9.2 | LB | BARREL | 1.7204 | TONS
55015 | 55 | 015 | Calumet | County | WI | 698.9594 | BARRELS | VOC | 9.2 | LB | BARREL | 3.2152 | TONS
55017 | 55 | 017 | Chippewa | County | WI | 1191.0709 | BARRELS | VOC | 9.2 | LB | BARREL | 5.4789 | TONS
55019 | 55 | 019 | Clark | County | WI | 773.0666 | BARRELS | VOC | 9.2 | LB | BARREL | 3.5561 | TONS
55021 | 55 | 021 | Columbia | County | WI | 1714.1135 | BARRELS | VOC | 9.2 | LB | BARREL | 7.8849 | TONS
55023 | 55 | 023 | Crawford | County | WI | 315.7129 | BARRELS | VOC | 9.2 | LB | BARREL | 1.4523 | TONS
55025 | 55 | 025 | Dane | County | WI | 7990.8009 | BARRELS | VOC | 9.2 | LB | BARREL | 36.7577 | TONS
55027 | 55 | 027 | Dodge | County | WI | 1511.2583 | BARRELS | VOC | 9.2 | LB | BARREL | 6.9518 | TONS
55029 | 55 | 029 | Door | County | WI | 516.3263 | BARRELS | VOC | 9.2 | LB | BARREL | 2.3751 | TONS
55031 | 55 | 031 | Douglas | County | WI | 714.1726 | BARRELS | VOC | 9.2 | LB | BARREL | 3.2852 | TONS
55033 | 55 | 033 | Dunn | County | WI | 1198.8767 | BARRELS | VOC | 9.2 | LB | BARREL | 5.5148 | TONS
55035 | 55 | 035 | Eau Claire | County | WI | 2366.8857 | BARRELS | VOC | 9.2 | LB | BARREL | 10.8877 | TONS
55037 | 55 | 037 | Florence | County | WI | 128.8889 | BARRELS | VOC | 9.2 | LB | BARREL | 0.59289 | TONS
55039 | 55 | 039 | Fond du Lac | County | WI | 1535.2087 | BARRELS | VOC | 9.2 | LB | BARREL | 7.062 | TONS
55041 | 55 | 041 | Forest | County | WI | 242.3296 | BARRELS | VOC | 9.2 | LB | BARREL | 1.1147 | TONS
55043 | 55 | 043 | Grant | County | WI | 957.1274 | BARRELS | VOC | 9.2 | LB | BARREL | 4.4028 | TONS
55045 | 55 | 045 | Green | County | WI | 618.6603 | BARRELS | VOC | 9.2 | LB | BARREL | 2.8458 | TONS
55047 | 55 | 047 | Green Lake | County | WI | 396.7398 | BARRELS | VOC | 9.2 | LB | BARREL | 1.825 | TONS
55049 | 55 | 049 | Iowa | County | WI | 469.254 | BARRELS | VOC | 9.2 | LB | BARREL | 2.1586 | TONS
55051 | 55 | 051 | Iron | County | WI | 158.0599 | BARRELS | VOC | 9.2 | LB | BARREL | 0.72708 | TONS
55053 | 55 | 053 | Jackson | County | WI | 1228.1668 | BARRELS | VOC | 9.2 | LB | BARREL | 5.6496 | TONS
55055 | 55 | 055 | Jefferson | County | WI | 1678.3448 | BARRELS | VOC | 9.2 | LB | BARREL | 7.7204 | TONS
55057 | 55 | 057 | Juneau | County | WI | 1233.2985 | BARRELS | VOC | 9.2 | LB | BARREL | 5.6732 | TONS
55059 | 55 | 059 | Kenosha | County | WI | 2277.3954 | BARRELS | VOC | 9.2 | LB | BARREL | 10.476 | TONS
55061 | 55 | 061 | Kewaunee | County | WI | 352.7191 | BARRELS | VOC | 9.2 | LB | BARREL | 1.6225 | TONS
55063 | 55 | 063 | La Crosse | County | WI | 2097.6953 | BARRELS | VOC | 9.2 | LB | BARREL | 9.6494 | TONS
55065 | 55 | 065 | Lafayette | County | WI | 401.7776 | BARRELS | VOC | 9.2 | LB | BARREL | 1.8482 | TONS
55067 | 55 | 067 | Langlade | County | WI | 368.9557 | BARRELS | VOC | 9.2 | LB | BARREL | 1.6972 | TONS
55069 | 55 | 069 | Lincoln | County | WI | 525.9992 | BARRELS | VOC | 9.2 | LB | BARREL | 2.4196 | TONS
55071 | 55 | 071 | Manitowoc | County | WI | 2007.5848 | BARRELS | VOC | 9.2 | LB | BARREL | 9.2349 | TONS
55073 | 55 | 073 | Marathon | County | WI | 2732.8689 | BARRELS | VOC | 9.2 | LB | BARREL | 12.5712 | TONS
55075 | 55 | 075 | Marinette | County | WI | 811.233 | BARRELS | VOC | 9.2 | LB | BARREL | 3.7317 | TONS
55077 | 55 | 077 | Marquette | County | WI | 888.2645 | BARRELS | VOC | 9.2 | LB | BARREL | 4.086 | TONS
55078 | 55 | 078 | Menominee | County | WI | 79.4379 | BARRELS | VOC | 9.2 | LB | BARREL | 0.36541 | TONS
55079 | 55 | 079 | Milwaukee | County | WI | 17334.4519 | BARRELS | VOC | 9.2 | LB | BARREL | 79.7385 | TONS
55081 | 55 | 081 | Monroe | County | WI | 1673.5682 | BARRELS | VOC | 9.2 | LB | BARREL | 7.6984 | TONS
55083 | 55 | 083 | Oconto | County | WI | 678.2474 | BARRELS | VOC | 9.2 | LB | BARREL | 3.1199 | TONS
55085 | 55 | 085 | Oneida | County | WI | 761.8644 | BARRELS | VOC | 9.2 | LB | BARREL | 3.5046 | TONS
55087 | 55 | 087 | Outagamie | County | WI | 2844.1189 | BARRELS | VOC | 9.2 | LB | BARREL | 13.0829 | TONS
55089 | 55 | 089 | Ozaukee | County | WI | 1808.9842 | BARRELS | VOC | 9.2 | LB | BARREL | 8.3213 | TONS
55091 | 55 | 091 | Pepin | County | WI | 183.0627 | BARRELS | VOC | 9.2 | LB | BARREL | 0.84209 | TONS
55093 | 55 | 093 | Pierce | County | WI | 630.2312 | BARRELS | VOC | 9.2 | LB | BARREL | 2.8991 | TONS
55095 | 55 | 095 | Polk | County | WI | 918.2603 | BARRELS | VOC | 9.2 | LB | BARREL | 4.224 | TONS
55097 | 55 | 097 | Portage | County | WI | 1581.7297 | BARRELS | VOC | 9.2 | LB | BARREL | 7.276 | TONS
55099 | 55 | 099 | Price | County | WI | 319.0888 | BARRELS | VOC | 9.2 | LB | BARREL | 1.4678 | TONS
55101 | 55 | 101 | Racine | County | WI | 2605.3078 | BARRELS | VOC | 9.2 | LB | BARREL | 11.9844 | TONS
55103 | 55 | 103 | Richland | County | WI | 359.4436 | BARRELS | VOC | 9.2 | LB | BARREL | 1.6534 | TONS
55105 | 55 | 105 | Rock | County | WI | 2983.4011 | BARRELS | VOC | 9.2 | LB | BARREL | 13.7236 | TONS
55107 | 55 | 107 | Rusk | County | WI | 288.3242 | BARRELS | VOC | 9.2 | LB | BARREL | 1.3263 | TONS
55109 | 55 | 109 | St. Croix | County | WI | 1823.9023 | BARRELS | VOC | 9.2 | LB | BARREL | 8.39 | TONS
55111 | 55 | 111 | Sauk | County | WI | 1335.7231 | BARRELS | VOC | 9.2 | LB | BARREL | 6.1443 | TONS
55113 | 55 | 113 | Sawyer | County | WI | 407.0415 | BARRELS | VOC | 9.2 | LB | BARREL | 1.8724 | TONS
55115 | 55 | 115 | Shawano | County | WI | 847.9212 | BARRELS | VOC | 9.2 | LB | BARREL | 3.9004 | TONS
55117 | 55 | 117 | Sheboygan | County | WI | 2139.4513 | BARRELS | VOC | 9.2 | LB | BARREL | 9.8415 | TONS
55119 | 55 | 119 | Taylor | County | WI | 382.9264 | BARRELS | VOC | 9.2 | LB | BARREL | 1.7615 | TONS
55121 | 55 | 121 | Trempealeau | County | WI | 760.3021 | BARRELS | VOC | 9.2 | LB | BARREL | 3.4974 | TONS
55123 | 55 | 123 | Vernon | County | WI | 597.6918 | BARRELS | VOC | 9.2 | LB | BARREL | 2.7494 | TONS
55125 | 55 | 125 | Vilas | County | WI | 544.2671 | BARRELS | VOC | 9.2 | LB | BARREL | 2.5036 | TONS
55127 | 55 | 127 | Walworth | County | WI | 2278.1802 | BARRELS | VOC | 9.2 | LB | BARREL | 10.4796 | TONS
55129 | 55 | 129 | Washburn | County | WI | 395.4681 | BARRELS | VOC | 9.2 | LB | BARREL | 1.8192 | TONS
55131 | 55 | 131 | Washington | County | WI | 2025.7637 | BARRELS | VOC | 9.2 | LB | BARREL | 9.3185 | TONS
55133 | 55 | 133 | Waukesha | County | WI | 6557.4967 | BARRELS | VOC | 9.2 | LB | BARREL | 30.1645 | TONS
55135 | 55 | 135 | Waupaca | County | WI | 1026.7033 | BARRELS | VOC | 9.2 | LB | BARREL | 4.7228 | TONS
55137 | 55 | 137 | Waushara | County | WI | 945.0606 | BARRELS | VOC | 9.2 | LB | BARREL | 4.3473 | TONS
55139 | 55 | 139 | Winnebago | County | WI | 2423.071 | BARRELS | VOC | 9.2 | LB | BARREL | 11.1461 | TONS
55141 | 55 | 141 | Wood | County | WI | 1220.2091 | BARRELS | VOC | 9.2 | LB | BARREL | 5.613 | TONS
56001 | 56 | 001 | Albany | County | WY | 1564.936 | BARRELS | VOC | 9.2 | LB | BARREL | 7.1987 | TONS
56003 | 56 | 003 | Big Horn | County | WY | 872.7109 | BARRELS | VOC | 9.2 | LB | BARREL | 4.0145 | TONS
56005 | 56 | 005 | Campbell | County | WY | 2069.3118 | BARRELS | VOC | 9.2 | LB | BARREL | 9.5188 | TONS
56007 | 56 | 007 | Carbon | County | WY | 1649.4505 | BARRELS | VOC | 9.2 | LB | BARREL | 7.5875 | TONS
56009 | 56 | 009 | Converse | County | WY | 1148.9916 | BARRELS | VOC | 9.2 | LB | BARREL | 5.2854 | TONS
56011 | 56 | 011 | Crook | County | WY | 1128.0805 | BARRELS | VOC | 9.2 | LB | BARREL | 5.1892 | TONS
56013 | 56 | 013 | Fremont | County | WY | 1850.0629 | BARRELS | VOC | 9.2 | LB | BARREL | 8.5103 | TONS
56015 | 56 | 015 | Goshen | County | WY | 562.2454 | BARRELS | VOC | 9.2 | LB | BARREL | 2.5863 | TONS
56017 | 56 | 017 | Hot Springs | County | WY | 105.7143 | BARRELS | VOC | 9.2 | LB | BARREL | 0.48629 | TONS
56019 | 56 | 019 | Johnson | County | WY | 1624.6864 | BARRELS | VOC | 9.2 | LB | BARREL | 7.4736 | TONS
56021 | 56 | 021 | Laramie | County | WY | 3629.7421 | BARRELS | VOC | 9.2 | LB | BARREL | 16.6968 | TONS
56023 | 56 | 023 | Lincoln | County | WY | 844.935 | BARRELS | VOC | 9.2 | LB | BARREL | 3.8867 | TONS
56025 | 56 | 025 | Natrona | County | WY | 2988.9112 | BARRELS | VOC | 9.2 | LB | BARREL | 13.749 | TONS
56027 | 56 | 027 | Niobrara | County | WY | 169.0176 | BARRELS | VOC | 9.2 | LB | BARREL | 0.77748 | TONS
56029 | 56 | 029 | Park | County | WY | 1180.6352 | BARRELS | VOC | 9.2 | LB | BARREL | 5.4309 | TONS
56031 | 56 | 031 | Platte | County | WY | 1253.0904 | BARRELS | VOC | 9.2 | LB | BARREL | 5.7642 | TONS
56033 | 56 | 033 | Sheridan | County | WY | 1598.7468 | BARRELS | VOC | 9.2 | LB | BARREL | 7.3542 | TONS
56035 | 56 | 035 | Sublette | County | WY | 452.2552 | BARRELS | VOC | 9.2 | LB | BARREL | 2.0804 | TONS
56037 | 56 | 037 | Sweetwater | County | WY | 2959.6249 | BARRELS | VOC | 9.2 | LB | BARREL | 13.6143 | TONS
56039 | 56 | 039 | Teton | County | WY | 707.5407 | BARRELS | VOC | 9.2 | LB | BARREL | 3.2547 | TONS
56041 | 56 | 041 | Uinta | County | WY | 1274.7634 | BARRELS | VOC | 9.2 | LB | BARREL | 5.8639 | TONS
56043 | 56 | 043 | Washakie | County | WY | 300.7034 | BARRELS | VOC | 9.2 | LB | BARREL | 1.3832 | TONS
56045 | 56 | 045 | Weston | County | WY | 279.671 | BARRELS | VOC | 9.2 | LB | BARREL | 1.2865 | TONS
72001 | 72 | 001 | Adjuntas | Municipio | PR | 0 | BARRELS | VOC | 9.2 | LB | BARREL | 0 | TONS
72003 | 72 | 003 | Aguada | Municipio | PR | 0 | BARRELS | VOC | 9.2 | LB | BARREL | 0 | TONS
72005 | 72 | 005 | Aguadilla | Municipio | PR | 0 | BARRELS | VOC | 9.2 | LB | BARREL | 0 | TONS
72007 | 72 | 007 | Aguas Buenas | Municipio | PR | 0 | BARRELS | VOC | 9.2 | LB | BARREL | 0 | TONS
72009 | 72 | 009 | Aibonito | Municipio | PR | 0 | BARRELS | VOC | 9.2 | LB | BARREL | 0 | TONS
72011 | 72 | 011 | Anasco | Municipio | PR | 0 | BARRELS | VOC | 9.2 | LB | BARREL | 0 | TONS
72013 | 72 | 013 | Arecibo | Municipio | PR | 0 | BARRELS | VOC | 9.2 | LB | BARREL | 0 | TONS
72015 | 72 | 015 | Arroyo | Municipio | PR | 0 | BARRELS | VOC | 9.2 | LB | BARREL | 0 | TONS
72017 | 72 | 017 | Barceloneta | Municipio | PR | 0 | BARRELS | VOC | 9.2 | LB | BARREL | 0 | TONS
72019 | 72 | 019 | Barranquitas | Municipio | PR | 0 | BARRELS | VOC | 9.2 | LB | BARREL | 0 | TONS
72021 | 72 | 021 | Bayamo'n | Municipio | PR | 0 | BARRELS | VOC | 9.2 | LB | BARREL | 0 | TONS
72023 | 72 | 023 | Cabo Rojo | Municipio | PR | 0 | BARRELS | VOC | 9.2 | LB | BARREL | 0 | TONS
72025 | 72 | 025 | Caguas | Municipio | PR | 0 | BARRELS | VOC | 9.2 | LB | BARREL | 0 | TONS
72027 | 72 | 027 | Camuy | Municipio | PR | 0 | BARRELS | VOC | 9.2 | LB | BARREL | 0 | TONS
72029 | 72 | 029 | Canovanas | Municipio | PR | 0 | BARRELS | VOC | 9.2 | LB | BARREL | 0 | TONS
72031 | 72 | 031 | Carolina | Municipio | PR | 0 | BARRELS | VOC | 9.2 | LB | BARREL | 0 | TONS
72033 | 72 | 033 | Catano | Municipio | PR | 0 | BARRELS | VOC | 9.2 | LB | BARREL | 0 | TONS
72035 | 72 | 035 | Cayey | Municipio | PR | 0 | BARRELS | VOC | 9.2 | LB | BARREL | 0 | TONS
72037 | 72 | 037 | Ceiba | Municipio | PR | 0 | BARRELS | VOC | 9.2 | LB | BARREL | 0 | TONS
72039 | 72 | 039 | Ciales | Municipio | PR | 0 | BARRELS | VOC | 9.2 | LB | BARREL | 0 | TONS
72041 | 72 | 041 | Cidra | Municipio | PR | 0 | BARRELS | VOC | 9.2 | LB | BARREL | 0 | TONS
72043 | 72 | 043 | Coamo | Municipio | PR | 0 | BARRELS | VOC | 9.2 | LB | BARREL | 0 | TONS
72045 | 72 | 045 | Comerio | Municipio | PR | 0 | BARRELS | VOC | 9.2 | LB | BARREL | 0 | TONS
72047 | 72 | 047 | Corozal | Municipio | PR | 0 | BARRELS | VOC | 9.2 | LB | BARREL | 0 | TONS
72049 | 72 | 049 | Culebra | Municipio | PR | 0 | BARRELS | VOC | 9.2 | LB | BARREL | 0 | TONS
72051 | 72 | 051 | Dorado | Municipio | PR | 0 | BARRELS | VOC | 9.2 | LB | BARREL | 0 | TONS
72053 | 72 | 053 | Fajardo | Municipio | PR | 0 | BARRELS | VOC | 9.2 | LB | BARREL | 0 | TONS
72054 | 72 | 054 | Florida | Municipio | PR | 0 | BARRELS | VOC | 9.2 | LB | BARREL | 0 | TONS
72055 | 72 | 055 | Guanica | Municipio | PR | 0 | BARRELS | VOC | 9.2 | LB | BARREL | 0 | TONS
72057 | 72 | 057 | Guayama | Municipio | PR | 0 | BARRELS | VOC | 9.2 | LB | BARREL | 0 | TONS
72059 | 72 | 059 | Guayanilla | Municipio | PR | 0 | BARRELS | VOC | 9.2 | LB | BARREL | 0 | TONS
72061 | 72 | 061 | Guaynabo | Municipio | PR | 0 | BARRELS | VOC | 9.2 | LB | BARREL | 0 | TONS
72063 | 72 | 063 | Gurabo | Municipio | PR | 0 | BARRELS | VOC | 9.2 | LB | BARREL | 0 | TONS
72065 | 72 | 065 | Hatillo | Municipio | PR | 0 | BARRELS | VOC | 9.2 | LB | BARREL | 0 | TONS
72067 | 72 | 067 | Hormigueros | Municipio | PR | 0 | BARRELS | VOC | 9.2 | LB | BARREL | 0 | TONS
72069 | 72 | 069 | Humacao | Municipio | PR | 0 | BARRELS | VOC | 9.2 | LB | BARREL | 0 | TONS
72071 | 72 | 071 | Isabela | Municipio | PR | 0 | BARRELS | VOC | 9.2 | LB | BARREL | 0 | TONS
72073 | 72 | 073 | Jayuya | Municipio | PR | 0 | BARRELS | VOC | 9.2 | LB | BARREL | 0 | TONS
72075 | 72 | 075 | Juana Diaz | Municipio | PR | 0 | BARRELS | VOC | 9.2 | LB | BARREL | 0 | TONS
72077 | 72 | 077 | Juncos | Municipio | PR | 0 | BARRELS | VOC | 9.2 | LB | BARREL | 0 | TONS
72079 | 72 | 079 | Lajas | Municipio | PR | 0 | BARRELS | VOC | 9.2 | LB | BARREL | 0 | TONS
72081 | 72 | 081 | Lares | Municipio | PR | 0 | BARRELS | VOC | 9.2 | LB | BARREL | 0 | TONS
72083 | 72 | 083 | Las Marias | Municipio | PR | 0 | BARRELS | VOC | 9.2 | LB | BARREL | 0 | TONS
72085 | 72 | 085 | Las Piedras | Municipio | PR | 0 | BARRELS | VOC | 9.2 | LB | BARREL | 0 | TONS
72087 | 72 | 087 | Loiza | Municipio | PR | 0 | BARRELS | VOC | 9.2 | LB | BARREL | 0 | TONS
72089 | 72 | 089 | Luquillo | Municipio | PR | 0 | BARRELS | VOC | 9.2 | LB | BARREL | 0 | TONS
72091 | 72 | 091 | Manati | Municipio | PR | 0 | BARRELS | VOC | 9.2 | LB | BARREL | 0 | TONS
72093 | 72 | 093 | Maricao | Municipio | PR | 0 | BARRELS | VOC | 9.2 | LB | BARREL | 0 | TONS
72095 | 72 | 095 | Maunabo | Municipio | PR | 0 | BARRELS | VOC | 9.2 | LB | BARREL | 0 | TONS
72097 | 72 | 097 | Mayaguez | Municipio | PR | 0 | BARRELS | VOC | 9.2 | LB | BARREL | 0 | TONS
72099 | 72 | 099 | Moca | Municipio | PR | 0 | BARRELS | VOC | 9.2 | LB | BARREL | 0 | TONS
72101 | 72 | 101 | Morovis | Municipio | PR | 0 | BARRELS | VOC | 9.2 | LB | BARREL | 0 | TONS
72103 | 72 | 103 | Naguabo | Municipio | PR | 0 | BARRELS | VOC | 9.2 | LB | BARREL | 0 | TONS
72105 | 72 | 105 | Naranjito | Municipio | PR | 0 | BARRELS | VOC | 9.2 | LB | BARREL | 0 | TONS
72107 | 72 | 107 | Orocovis | Municipio | PR | 0 | BARRELS | VOC | 9.2 | LB | BARREL | 0 | TONS
72109 | 72 | 109 | Patillas | Municipio | PR | 0 | BARRELS | VOC | 9.2 | LB | BARREL | 0 | TONS
72111 | 72 | 111 | Penuelas | Municipio | PR | 0 | BARRELS | VOC | 9.2 | LB | BARREL | 0 | TONS
72113 | 72 | 113 | Ponce | Municipio | PR | 0 | BARRELS | VOC | 9.2 | LB | BARREL | 0 | TONS
72115 | 72 | 115 | Quebradillas | Municipio | PR | 0 | BARRELS | VOC | 9.2 | LB | BARREL | 0 | TONS
72117 | 72 | 117 | Rincon | Municipio | PR | 0 | BARRELS | VOC | 9.2 | LB | BARREL | 0 | TONS
72119 | 72 | 119 | Rio Grande | Municipio | PR | 0 | BARRELS | VOC | 9.2 | LB | BARREL | 0 | TONS
72121 | 72 | 121 | Sabana Grande | Municipio | PR | 0 | BARRELS | VOC | 9.2 | LB | BARREL | 0 | TONS
72123 | 72 | 123 | Salinas | Municipio | PR | 0 | BARRELS | VOC | 9.2 | LB | BARREL | 0 | TONS
72125 | 72 | 125 | San German | Municipio | PR | 0 | BARRELS | VOC | 9.2 | LB | BARREL | 0 | TONS
72127 | 72 | 127 | San Juan | Municipio | PR | 0 | BARRELS | VOC | 9.2 | LB | BARREL | 0 | TONS
72129 | 72 | 129 | San Lorenzo | Municipio | PR | 0 | BARRELS | VOC | 9.2 | LB | BARREL | 0 | TONS
72131 | 72 | 131 | San Sebastian | Municipio | PR | 0 | BARRELS | VOC | 9.2 | LB | BARREL | 0 | TONS
72133 | 72 | 133 | Santa Isabel | Municipio | PR | 0 | BARRELS | VOC | 9.2 | LB | BARREL | 0 | TONS
72135 | 72 | 135 | Toa Alta | Municipio | PR | 0 | BARRELS | VOC | 9.2 | LB | BARREL | 0 | TONS
72137 | 72 | 137 | Toa Baja | Municipio | PR | 0 | BARRELS | VOC | 9.2 | LB | BARREL | 0 | TONS
72139 | 72 | 139 | Trujillo Alto | Municipio | PR | 0 | BARRELS | VOC | 9.2 | LB | BARREL | 0 | TONS
72141 | 72 | 141 | Utuado | Municipio | PR | 0 | BARRELS | VOC | 9.2 | LB | BARREL | 0 | TONS
72143 | 72 | 143 | Vega Alta | Municipio | PR | 0 | BARRELS | VOC | 9.2 | LB | BARREL | 0 | TONS
72145 | 72 | 145 | Vega Baja | Municipio | PR | 0 | BARRELS | VOC | 9.2 | LB | BARREL | 0 | TONS
72147 | 72 | 147 | Vieques | Municipio | PR | 0 | BARRELS | VOC | 9.2 | LB | BARREL | 0 | TONS
72149 | 72 | 149 | Villalba | Municipio | PR | 0 | BARRELS | VOC | 9.2 | LB | BARREL | 0 | TONS
72151 | 72 | 151 | Yabucoa | Municipio | PR | 0 | BARRELS | VOC | 9.2 | LB | BARREL | 0 | TONS
72153 | 72 | 153 | Yauco | Municipio | PR | 0 | BARRELS | VOC | 9.2 | LB | BARREL | 0 | TONS
78010 | 78 | 010 | St. Croix | County | VI | 0 | BARRELS | VOC | 9.2 | LB | BARREL | 0 | TONS
78020 | 78 | 020 | St. John | County | VI | 0 | BARRELS | VOC | 9.2 | LB | BARREL | 0 | TONS
78030 | 78 | 030 | St. Thomas | County | VI | 0 | BARRELS | VOC | 9.2 | LB | BARREL | 0 | TONS