## IMCoverage
polProcessID | stateID | countyID | yearID | sourcetypeID | fuelTypeID | IMProgramID | inspectFreq | testStandardsID | begModelYearID | endModelYearID | useIMyn | complianceFactor

## CountyState
countyID | countyName | stateID | stateName
10001 | Kent County | 10 | DELAWARE

## FuelType
fuelTypeID | fuelTypeDesc | humidityCorrectionCoeff | fuelDensity
1 | Gasoline | 0.0038 | 2839
2 | Diesel Fuel | 0.0026 | 3167
3 | Compressed Natural Gas (CNG) | 0 | 0
4 | Liquefied Petroleum Gas (LPG) | 0 | 1923
5 | Ethanol (E-85) | 0.0038 | 2944
9 | Electricity | 0 | 0

## IMInspectFreq
inspectFreq | inspectFreqDesc
1 | Annual
2 | Biennial
3 | Continuous

## IMPollutantProcessAssoc
polProcessID | processID | processName | pollutantID | pollutantName | isAffectedByExhaustIM | isAffectedByEvapIM
101 | 1 | Running Exhaust | 1 | Total Gaseous Hydrocarbons | Y | N
102 | 2 | Start Exhaust | 1 | Total Gaseous Hydrocarbons | Y | N
112 | 12 | Evap Fuel Vapor Venting | 1 | Total Gaseous Hydrocarbons | N | Y
113 | 13 | Evap Fuel Leaks | 1 | Total Gaseous Hydrocarbons | N | Y
201 | 1 | Running Exhaust | 2 | Carbon Monoxide (CO) | Y | N
202 | 2 | Start Exhaust | 2 | Carbon Monoxide (CO) | Y | N
301 | 1 | Running Exhaust | 3 | Oxides of Nitrogen (NOx) | Y | N
302 | 2 | Start Exhaust | 3 | Oxides of Nitrogen (NOx) | Y | N

## IMTestStandards
testStandardsID | testStandardsDesc
24 | ASM 2525 Final Cutpoints
21 | ASM 2525 Phase-in Cutpoints
26 | ASM 2525/5015 Final Cutpoints
23 | ASM 2525/5015 Phase-in Cutpoints
25 | ASM 5015 Final Cutpoints
22 | ASM 5015 Phase-in Cutpoints
45 | Evaporative Gas Cap and OBD Check
44 | Evaporative Gas Cap and Pressure Check
41 | Evaporative Gas Cap Check
47 | Evaporative Gas Cap, Pressure and OBD Check
46 | Evaporative Pressure and OBD Check
43 | Evaporative System OBD Check
42 | Evaporative System Pressure Check
51 | Exhaust OBD Check
61 | HDDV Engine Reflash Program
33 | IM240 Final Cutpoints
31 | IM240 Phase-in Cutpoints
13 | Loaded / Idle Test
12 | Two-mode, 2500 RPM/Idle Test
11 | Unloaded Idle Test

## SourceUseType
sourceTypeID | sourceTypeName | HPMSVtypeID | HPMSVtypeName
11 | Motorcycle | 10 | Motorcycles
21 | Passenger Car | 25 | Light Duty Vehicles
31 | Passenger Truck | 25 | Light Duty Vehicles
32 | Light Commercial Truck | 25 | Light Duty Vehicles
41 | Intercity Bus | 40 | Buses
42 | Transit Bus | 40 | Buses
43 | School Bus | 40 | Buses
51 | Refuse Truck | 50 | Single Unit Trucks
52 | Single Unit Short-haul Truck | 50 | Single Unit Trucks
53 | Single Unit Long-haul Truck | 50 | Single Unit Trucks
54 | Motor Home | 50 | Single Unit Trucks
61 | Combination Short-haul Truck | 60 | Combination Trucks
62 | Combination Long-haul Truck | 60 | Combination Trucks