## README
Updated Readme April 8, 2026
NEI Wagon Wheel Emission Factors spreadsheet, generated April 8, 2026
This document includes a list of all emission factors currently used in the Wagon Wheel for Nonpoint Sources. For all SCCs with a static emission factor (i.e., the cases where there is only one EF per SCC per pollutant), this document lists the emission factor. For cases where the emission factor varies by county (e.g., agricultural tilling, where the EF is calculated based on county-level data) or cases where there are multiple emission factors per SCC (e.g., commercial cooking, which has individual EFs for different types of meat), this document notes that the emission factor varies and directs the user to the NEMO for more information.
The EF list includes a citation with the source for each EF with a working URL. In some cases there are multiple sources for an EF, and in those cases each source is listed separately.
** Note: All HAP-VOCs for Nonpoint SCCs in the Wagon Wheel are generated via EIS HAP Augmentation, the same factors used on SLT-submitted VOC to generate HAP-VOCs
We stripped HAP VOC EFs from the WW to simplify the WW and ensure the same VOC HAP EFs/speciation/multiplication factors would be used whether based on EPA (WW) or SLT-submitted VOC
Location for all Nonpoint EFs used in the WW and EIS:
https://gaftp.epa.gov/air/nei/2023/doc/supporting_data/
| FTP file name | Description of all EIS Augmentation Profile information in EIS for Nonpoint Data Category
| HAP_Augmentation_2023NEI_17apr2026.zip | Table "augmentationProfileFactors_HAP_Augmentation_2023NEI.csv": Multiplication factors to compute HAPs (HAP-VOC, HAP-Metal, Acid Gas) from respective input pollutant (VOC, PM25-PRI, or SO2) via speciation profiles described in AugmentationProfileName EIS table. These assigmnents for Nonpoint are general by-SCC, but also by-county (or basin) for sources like Oil and Gas Production.
Table "augmentationProfileAssignments_HAP_Augmentation_2023NEI.csv": Provides associated profile assigments to various SCC(s) and for sources like Oil and Gas, by state-county FIPS as well.
Table "AugmentationProfileName_HAP_Augmentation_2023NEI.csv": Provides profile name and input pollutant with associated profile source and comment information. See Section 2.2.3 of the 2023 NEI TSD for more information.
| PM_Augmentation_2023NEI_17apr2026.zip | Factors, augmentation profile assignments, and profile name source information used to compute missing PM components (PM25-PRI, PM10-PRI, PM-CON, PM25-FIL, PM10-FIL) from submitted PM components. See Section 2.2.4 of the 2023 NEI TSD for more information.
| PM_Speciation_2023NEI_17apr2026.zip | Factors, augmentation profile assignments, and profile name source information used to compute PM2.5 species from NEI PM25-PRI: EC, OC, PMFINE, SO4, NO3. See Section 2.2.5 of the 2023 NEI TSD for more information.
| Chromium_Speciation_2023NEI_17apr2026.zip | Factors, augmentation profile assignments, and profile name source information used to compute trivalent and hexavalent chromium from SLT-submitted total Chromium. See Section 2.2.2 of the 2023 NEI TSD for more information.
2023 NEI TSD:
https://www.epa.gov/air-emissions-inventories/2023-national-emissions-inventory-nei-documentation
https://gaftp.epa.gov/air/nei/2023/doc/supporting_data/HAP_Augmentation_2023NEI_17apr2026.zip

## Wagon Wheel Emission Factors
Category | Sub_Category | Sub_Category2 | SCC Code | Pollutant | Pollutant Code | Type | HAP Type | Minimum Emissions Factor | Maximum Emissions Factor | Median Emissions Factor | Emissions Factor | Emissions Factor Numerator | Emissions Factor Denominator | Notes | Source_1 | URL_1 | Source_2 | URL_2 | Source_3 | URL_3 | Source_4 | URL_4 | Source_5 | URL_5 | Source_6 | URL_6 | Source_7 | URL_7 | Source_8 | URL_8
ICI | Anthracite Coal | Industrial | 2102001000 | Ammonia | NH3 | CAP |  |  |  |  | 0.03 | LB | TON |  | EPA and Eastern Regional Technical Advisory Committee. 2010. Excel file: state_comparison_ERTAC_SS_version7_5_Mar 16 2010.xls
ICI | Anthracite Coal | Industrial | 2102001000 | Carbon Monoxide | CO | CAP |  |  |  |  | 0.6 | LB | TON |  | U.S. Environmental Protection Agency. 1996. Compilation of Air Pollutant Emission Factors, 5th Edition, AP-42, Volume I: Stationary Point and Area Sources, Table 1.2-2. Research Triangle Park, North Carolina. | https://www.epa.gov/air-emissions-factors-and-quantification/ap-42-compilation-air-emission-factors#5thed
ICI | Anthracite Coal | Industrial | 2102001000 | Lead | 7439921 | CAP |  |  |  |  | 0.00042 | LB | TON |  | U.S. Environmental Protection Agency. 1996. Compilation of Air Pollutant Emission Factors, 5th Edition, AP-42, Volume I: Stationary Point and Area Sources, Table 1.2-3. Research Triangle Park, North Carolina. | https://www.epa.gov/air-emissions-factors-and-quantification/ap-42-compilation-air-emission-factors#5thed
ICI | Anthracite Coal | Industrial | 2102001000 | Nitrogen Oxides | NOX | CAP |  |  |  |  | 9 | LB | TON |  | U.S. Environmental Protection Agency. 1996. Compilation of Air Pollutant Emission Factors, 5th Edition, AP-42, Volume I: Stationary Point and Area Sources, Table 1.2-1. Research Triangle Park, North Carolina. | https://www.epa.gov/air-emissions-factors-and-quantification/ap-42-compilation-air-emission-factors#5thed
ICI | Anthracite Coal | Industrial | 2102001000 | PM Condensible | PM-CON | CAP |  | 0.000427 | 1.07 | 1.07 | Emissions factors given are the range and median of composite factors calculated for the Wagon Wheel since emissions factors for this pollutant and SCC are variable. Emissions factors are county-level and depend on county-level sulfur content of fuel | LB | TON |  | EPA and Eastern Regional Technical Advisory Committee. 2010. Excel file: state_comparison_ERTAC_SS_version7_5_Mar 16 2010.xls
ICI | Anthracite Coal | Industrial | 2102001000 | PM10 Filterable | PM10-FIL | CAP |  | 0.00588 | 14.71 | 14.71 | Emissions factors given are the range and median of composite factors calculated for the Wagon Wheel since emissions factors for this pollutant and SCC are variable. Emissions factors are county-level and depend on county-level sulfur content of fuel | LB | TON |  | EPA and Eastern Regional Technical Advisory Committee. 2010. Excel file: state_comparison_ERTAC_SS_version7_5_Mar 16 2010.xls
ICI | Anthracite Coal | Industrial | 2102001000 | PM10 Primary (Filt + Cond) | PM10-PRI | CAP |  | 0.0063 | 15.78 | 15.78 | Emissions factors given are the range and median of composite factors calculated for the Wagon Wheel since emissions factors for this pollutant and SCC are variable. Emissions factors are county-level and depend on county-level sulfur content of fuel | LB | TON |  | EPA and Eastern Regional Technical Advisory Committee. 2010. Excel file: state_comparison_ERTAC_SS_version7_5_Mar 16 2010.xls
ICI | Anthracite Coal | Industrial | 2102001000 | PM2.5 Filterable | PM25-FIL | CAP |  | 0.00256 | 6.42 | 6.42 | Emissions factors given are the range and median of composite factors calculated for the Wagon Wheel since emissions factors for this pollutant and SCC are variable. Emissions factors are county-level and depend on county-level sulfur content of fuel | LB | TON |  | EPA and Eastern Regional Technical Advisory Committee. 2010. Excel file: state_comparison_ERTAC_SS_version7_5_Mar 16 2010.xls
ICI | Anthracite Coal | Industrial | 2102001000 | PM2.5 Primary (Filt + Cond) | PM25-PRI | CAP |  | 0.00299 | 7.49 | 7.49 | Emissions factors given are the range and median of composite factors calculated for the Wagon Wheel since emissions factors for this pollutant and SCC are variable. Emissions factors are county-level and depend on county-level sulfur content of fuel | LB | TON |  | EPA and Eastern Regional Technical Advisory Committee. 2010. Excel file: state_comparison_ERTAC_SS_version7_5_Mar 16 2010.xls
ICI | Anthracite Coal | Industrial | 2102001000 | Sulfur Dioxide | SO2 | CAP |  | 0.01 | 33.82 | 33.82 | Emissions factors given are the range and median of composite factors calculated for the Wagon Wheel since emissions factors for this pollutant and SCC are variable. Emissions factors are county-level and depend on county-level sulfur content of fuel | LB | TON |  | EPA and Eastern Regional Technical Advisory Committee. 2010. Excel file: state_comparison_ERTAC_SS_version7_5_Mar 16 2010.xls
ICI | Anthracite Coal | Industrial | 2102001000 | Volatile Organic Compounds | VOC | CAP |  |  |  |  | 0.3 | LB | TON |  | U.S. Environmental Protection Agency. 1996. Compilation of Air Pollutant Emission Factors, 5th Edition, AP-42, Volume I: Stationary Point and Area Sources, Table 1.2-6. Research Triangle Park, North Carolina. | https://www.epa.gov/air-emissions-factors-and-quantification/ap-42-compilation-air-emission-factors#5thed
ICI | Anthracite Coal | Industrial | 2102001000 | Arsenic | 7440382 | HAP | HAP-Metal |  |  |  | 0.00019 | LB | TON |  | U.S. Environmental Protection Agency. 1996. Compilation of Air Pollutant Emission Factors, 5th Edition, AP-42, Volume I: Stationary Point and Area Sources, Table 1.2-7. Research Triangle Park, North Carolina. | https://www.epa.gov/air-emissions-factors-and-quantification/ap-42-compilation-air-emission-factors#5thed
ICI | Anthracite Coal | Industrial | 2102001000 | Beryllium | 7440417 | HAP | HAP-Metal |  |  |  | 0.00031 | LB | TON |  | U.S. Environmental Protection Agency. 1996. Compilation of Air Pollutant Emission Factors, 5th Edition, AP-42, Volume I: Stationary Point and Area Sources, Table 1.2-7. Research Triangle Park, North Carolina. | https://www.epa.gov/air-emissions-factors-and-quantification/ap-42-compilation-air-emission-factors#5thed
ICI | Anthracite Coal | Industrial | 2102001000 | Cadmium | 7440439 | HAP | HAP-Metal |  |  |  | 7.1e-05 | LB | TON |  | U.S. Environmental Protection Agency. 1996. Compilation of Air Pollutant Emission Factors, 5th Edition, AP-42, Volume I: Stationary Point and Area Sources, Table 1.2-7. Research Triangle Park, North Carolina. | https://www.epa.gov/air-emissions-factors-and-quantification/ap-42-compilation-air-emission-factors#5thed
ICI | Anthracite Coal | Industrial | 2102001000 | Manganese | 7439965 | HAP | HAP-Metal |  |  |  | 0.0036 | LB | TON |  | U.S. Environmental Protection Agency. 1996. Compilation of Air Pollutant Emission Factors, 5th Edition, AP-42, Volume I: Stationary Point and Area Sources, Table 1.2-7. Research Triangle Park, North Carolina. | https://www.epa.gov/air-emissions-factors-and-quantification/ap-42-compilation-air-emission-factors#5thed
ICI | Anthracite Coal | Industrial | 2102001000 | Mercury | 7439976 | HAP | HAP-Metal |  |  |  | 0.00013 | LB | TON |  | U.S. Environmental Protection Agency. 1996. Compilation of Air Pollutant Emission Factors, 5th Edition, AP-42, Volume I: Stationary Point and Area Sources, Table 1.2-7. Research Triangle Park, North Carolina. | https://www.epa.gov/air-emissions-factors-and-quantification/ap-42-compilation-air-emission-factors#5thed
ICI | Anthracite Coal | Industrial | 2102001000 | Nickel | 7440020 | HAP | HAP-Metal |  |  |  | 0.026 | LB | TON |  | U.S. Environmental Protection Agency. 1996. Compilation of Air Pollutant Emission Factors, 5th Edition, AP-42, Volume I: Stationary Point and Area Sources, Table 1.2-7. Research Triangle Park, North Carolina. | https://www.epa.gov/air-emissions-factors-and-quantification/ap-42-compilation-air-emission-factors#5thed
ICI | Anthracite Coal | Industrial | 2102001000 | Selenium | 7782492 | HAP | HAP-Metal |  |  |  | 0.0013 | LB | TON |  | U.S. Environmental Protection Agency. 1996. Compilation of Air Pollutant Emission Factors, 5th Edition, AP-42, Volume I: Stationary Point and Area Sources, Table 1.2-7. Research Triangle Park, North Carolina. | https://www.epa.gov/air-emissions-factors-and-quantification/ap-42-compilation-air-emission-factors#5thed
ICI | Bituminous/Subbituminous Coal | Industrial | 2102002000 | Ammonia | NH3 | CAP |  |  |  |  | 0.03 | LB | TON |  | R. Battye, W. Battye, C. Overcash, and S. Fudge. 1994. Development and Selection of Ammonia Emission Factors: Final Report. Durham, NC: EC/R Incorporated. Prepared for USEPA Office of Research and Development. | https://www.osti.gov/biblio/6763800-development-selection-ammonia-emission-factors-final-report-february-august.
ICI | Bituminous/Subbituminous Coal | Industrial | 2102002000 | Carbon Monoxide | CO | CAP |  |  |  |  | 5 | LB | TON |  | U.S. Environmental Protection Agency. 1996. Compilation of Air Pollutant Emission Factors, 5th Edition, AP-42, Volume I: Stationary Point and Area Sources, Table 1.1-3. Research Triangle Park, North Carolina. | https://www.epa.gov/air-emissions-factors-and-quantification/ap-42-compilation-air-emission-factors#5thed
ICI | Bituminous/Subbituminous Coal | Industrial | 2102002000 | Lead | 7439921 | CAP |  |  |  |  | 0.00042 | LB | TON |  | U.S. Environmental Protection Agency. 1996. Compilation of Air Pollutant Emission Factors, 5th Edition, AP-42, Volume I: Stationary Point and Area Sources, Table 1.2-3. Research Triangle Park, North Carolina. | https://www.epa.gov/air-emissions-factors-and-quantification/ap-42-compilation-air-emission-factors#5thed
ICI | Bituminous/Subbituminous Coal | Industrial | 2102002000 | Nitrogen Oxides | NOX | CAP |  |  |  |  | 11 | LB | TON |  | U.S. Environmental Protection Agency. 1996. Compilation of Air Pollutant Emission Factors, 5th Edition, AP-42, Volume I: Stationary Point and Area Sources, Table 1.1-3. Research Triangle Park, North Carolina. | https://www.epa.gov/air-emissions-factors-and-quantification/ap-42-compilation-air-emission-factors#5thed
ICI | Bituminous/Subbituminous Coal | Industrial | 2102002000 | PM Condensible | PM-CON | CAP |  |  |  |  | 1.04 | LB | TON |  | EPA and Eastern Regional Technical Advisory Committee. 2010. Excel file: state_comparison_ERTAC_SS_version7_5_Mar 16 2010.xls
ICI | Bituminous/Subbituminous Coal | Industrial | 2102002000 | PM10 Filterable | PM10-FIL | CAP |  |  |  |  | 12 | LB | TON |  | EPA and Eastern Regional Technical Advisory Committee. 2010. Excel file: state_comparison_ERTAC_SS_version7_5_Mar 16 2010.xls
ICI | Bituminous/Subbituminous Coal | Industrial | 2102002000 | PM10 Primary (Filt + Cond) | PM10-PRI | CAP |  |  |  |  | 13.04 | LB | TON |  | EPA and Eastern Regional Technical Advisory Committee. 2010. Excel file: state_comparison_ERTAC_SS_version7_5_Mar 16 2010.xls
ICI | Bituminous/Subbituminous Coal | Industrial | 2102002000 | PM2.5 Filterable | PM25-FIL | CAP |  |  |  |  | 1.4 | LB | TON |  | EPA and Eastern Regional Technical Advisory Committee. 2010. Excel file: state_comparison_ERTAC_SS_version7_5_Mar 16 2010.xls
ICI | Bituminous/Subbituminous Coal | Industrial | 2102002000 | PM2.5 Primary (Filt + Cond) | PM25-PRI | CAP |  |  |  |  | 2.44 | LB | TON |  | EPA and Eastern Regional Technical Advisory Committee. 2010. Excel file: state_comparison_ERTAC_SS_version7_5_Mar 16 2010.xls
ICI | Bituminous/Subbituminous Coal | Industrial | 2102002000 | Sulfur Dioxide | SO2 | CAP |  | 0.1 | 125.4 | 33.82 | Emissions factors given are the range and median of composite factors calculated for the Wagon Wheel since emissions factors for this pollutant and SCC are variable. Emissions factors are county-level and depend on county-level sulfur content of fuel | LB | TON |  | EPA and Eastern Regional Technical Advisory Committee. 2010. Excel file: state_comparison_ERTAC_SS_version7_5_Mar 16 2010.xls
ICI | Bituminous/Subbituminous Coal | Industrial | 2102002000 | Volatile Organic Compounds | VOC | CAP |  |  |  |  | 0.05 | LB | TON |  | U.S. Environmental Protection Agency. 1996. Compilation of Air Pollutant Emission Factors, 5th Edition, AP-42, Volume I: Stationary Point and Area Sources, Table 1.1-19. Research Triangle Park, North Carolina. | https://www.epa.gov/air-emissions-factors-and-quantification/ap-42-compilation-air-emission-factors#5thed
ICI | Bituminous/Subbituminous Coal | Industrial | 2102002000 | Arsenic | 7440382 | HAP | HAP-Metal |  |  |  | 0.00041 | LB | TON |  | U.S. Environmental Protection Agency. 1996. Compilation of Air Pollutant Emission Factors, 5th Edition, AP-42, Volume I: Stationary Point and Area Sources, Table 1.1-18. Research Triangle Park, North Carolina. | https://www.epa.gov/air-emissions-factors-and-quantification/ap-42-compilation-air-emission-factors#5thed
ICI | Bituminous/Subbituminous Coal | Industrial | 2102002000 | Cadmium | 7440439 | HAP | HAP-Metal |  |  |  | 5.1e-05 | LB | TON |  | U.S. Environmental Protection Agency. 1996. Compilation of Air Pollutant Emission Factors, 5th Edition, AP-42, Volume I: Stationary Point and Area Sources, Table 1.1-18. Research Triangle Park, North Carolina. | https://www.epa.gov/air-emissions-factors-and-quantification/ap-42-compilation-air-emission-factors#5thed
ICI | Bituminous/Subbituminous Coal | Industrial | 2102002000 | Chromium (VI) | 18540299 | HAP | HAP-Metal |  |  |  | 3.12e-05 | LB | TON |  | EPA HAP Augmentation Tool
ICI | Bituminous/Subbituminous Coal | Industrial | 2102002000 | Chromium III | 16065831 | HAP | HAP-Metal |  |  |  | 0.0002288 | LB | TON |  | EPA HAP Augmentation Tool
ICI | Distillate Boilers | Industrial | 2102004001 | Ammonia | NH3 | CAP |  |  |  |  | 0.8 | LB | E3GAL |  | R. Battye, W. Battye, C. Overcash, and S. Fudge. 1994. Development and Selection of Ammonia Emission Factors: Final Report. Durham, NC: EC/R Incorporated. Prepared for USEPA Office of Research and Development. | https://www.osti.gov/biblio/6763800-development-selection-ammonia-emission-factors-final-report-february-august.
ICI | Distillate Boilers | Industrial | 2102004001 | Carbon Monoxide | CO | CAP |  |  |  |  | 5 | LB | E3GAL |  | U.S. Environmental Protection Agency. 1996. Compilation of Air Pollutant Emission Factors, 5th Edition, AP-42, Volume I: Stationary Point and Area Sources, Table 1.3-1. Research Triangle Park, North Carolina. | https://www.epa.gov/air-emissions-factors-and-quantification/ap-42-compilation-air-emission-factors#5thed
ICI | Distillate Boilers | Industrial | 2102004001 | Lead | 7439921 | CAP |  |  |  |  | 0.00151 | LB | E3GAL |  | U.S. Environmental Protection Agency. 1996. Compilation of Air Pollutant Emission Factors, 5th Edition, AP-42, Volume I: Stationary Point and Area Sources, Table 1.3-11. Research Triangle Park, North Carolina. | https://www.epa.gov/air-emissions-factors-and-quantification/ap-42-compilation-air-emission-factors#5thed
ICI | Distillate Boilers | Industrial | 2102004001 | Nitrogen Oxides | NOX | CAP |  |  |  |  | 20 | LB | E3GAL |  | U.S. Environmental Protection Agency. 1996. Compilation of Air Pollutant Emission Factors, 5th Edition, AP-42, Volume I: Stationary Point and Area Sources, Table 1.3-1. Research Triangle Park, North Carolina. | https://www.epa.gov/air-emissions-factors-and-quantification/ap-42-compilation-air-emission-factors#5thed
ICI | Distillate Boilers | Industrial | 2102004001 | PM Condensible | PM-CON | CAP |  |  |  |  | 1.3 | LB | E3GAL |  | US EPA. 1996. Compilation of Air Pollutant Emission Factors, 5th Edition, AP-42, Volume I: Stationary Point and Area Sources; 1.3-2. | https://www.epa.gov/air-emissions-factors-and-quantification/ap-42-compilation-air-emission-factors#5thed.
ICI | Distillate Boilers | Industrial | 2102004001 | PM10 Filterable | PM10-FIL | CAP |  |  |  |  | 1 | LB | E3GAL |  | U.S. Environmental Protection Agency. 1996. Compilation of Air Pollutant Emission Factors, 5th Edition, AP-42, Volume I: Stationary Point and Area Sources, Table 1.3-1. Research Triangle Park, North Carolina. | https://www.epa.gov/air-emissions-factors-and-quantification/ap-42-compilation-air-emission-factors#5thed
ICI | Distillate Boilers | Industrial | 2102004001 | PM10 Primary (Filt + Cond) | PM10-PRI | CAP |  |  |  |  | 2.3 | LB | E3GAL |  | U.S. Environmental Protection Agency. 1996. Compilation of Air Pollutant Emission Factors, 5th Edition, AP-42, Volume I: Stationary Point and Area Sources, Tables 1.3-1 and 13-2. Research Triangle Park, North Carolina. | https://www.epa.gov/air-emissions-factors-and-quantification/ap-42-compilation-air-emission-factors#5thed
ICI | Distillate Boilers | Industrial | 2102004001 | PM2.5 Filterable | PM25-FIL | CAP |  |  |  |  | 0.25 | LB | E3GAL |  | U.S. Environmental Protection Agency. 1996. Compilation of Air Pollutant Emission Factors, 5th Edition, AP-42, Volume I: Stationary Point and Area Sources, Table 1.3-1. Research Triangle Park, North Carolina. | https://www.epa.gov/air-emissions-factors-and-quantification/ap-42-compilation-air-emission-factors#5thed
ICI | Distillate Boilers | Industrial | 2102004001 | PM2.5 Primary (Filt + Cond) | PM25-PRI | CAP |  |  |  |  | 1.55 | LB | E3GAL |  | U.S. Environmental Protection Agency. 1996. Compilation of Air Pollutant Emission Factors, 5th Edition, AP-42, Volume I: Stationary Point and Area Sources, Tables 1.3-1 and 13-2. Research Triangle Park, North Carolina. | https://www.epa.gov/air-emissions-factors-and-quantification/ap-42-compilation-air-emission-factors#5thed
ICI | Distillate Boilers | Industrial | 2102004001 | Sulfur Dioxide | SO2 | CAP |  | 4.62e-05 | 14.2 | 0.21 | Emissions factors given are the range and median of composite factors calculated for the Wagon Wheel since emissions factors for this pollutant and SCC are variable. Emissions factors are county-level and depend on county-level sulfur content of fuel | LB | E3GAL |  | U.S. Environmental Protection Agency. 1996. Compilation of Air Pollutant Emission Factors, 5th Edition, AP-42, Volume I: Stationary Point and Area Sources. Research Triangle Park, North Carolina. | https://www.epa.gov/air-emissions-factors-and-quantification/ap-42-compilation-air-emission-factors#5thed
ICI | Distillate Boilers | Industrial | 2102004001 | Volatile Organic Compounds | VOC | CAP |  |  |  |  | 0.2 | LB | E3GAL |  | US EPA. 1996. Compilation of Air Pollutant Emission Factors, 5th Edition, AP-42, Volume I: Stationary Point and Area Sources; 1.3-3. | https://www.epa.gov/air-emissions-factors-and-quantification/ap-42-compilation-air-emission-factors#5thed.
ICI | Distillate Boilers | Industrial | 2102004001 | Arsenic | 7440382 | HAP | HAP-Metal |  |  |  | 0.00132 | LB | E3GAL |  | U.S. Environmental Protection Agency. 1996. Compilation of Air Pollutant Emission Factors, 5th Edition, AP-42, Volume I: Stationary Point and Area Sources, Table 1.3-11. Research Triangle Park, North Carolina. | https://www.epa.gov/air-emissions-factors-and-quantification/ap-42-compilation-air-emission-factors#5thed
ICI | Distillate Boilers | Industrial | 2102004001 | Beryllium | 7440417 | HAP | HAP-Metal |  |  |  | 2.78e-05 | LB | E3GAL |  | U.S. Environmental Protection Agency. 1996. Compilation of Air Pollutant Emission Factors, 5th Edition, AP-42, Volume I: Stationary Point and Area Sources, Table 1.3-11. Research Triangle Park, North Carolina. | https://www.epa.gov/air-emissions-factors-and-quantification/ap-42-compilation-air-emission-factors#5thed
ICI | Distillate Boilers | Industrial | 2102004001 | Cadmium | 7440439 | HAP | HAP-Metal |  |  |  | 0.000398 | LB | E3GAL |  | U.S. Environmental Protection Agency. 1996. Compilation of Air Pollutant Emission Factors, 5th Edition, AP-42, Volume I: Stationary Point and Area Sources, Table 1.3-11. Research Triangle Park, North Carolina. | https://www.epa.gov/air-emissions-factors-and-quantification/ap-42-compilation-air-emission-factors#5thed
ICI | Distillate Boilers | Industrial | 2102004001 | Chromium (VI) | 18540299 | HAP | HAP-Metal |  |  |  | 0.000152 | LB | E3GAL |  | Emissions factor provided by Rich via email 1/11/2023
ICI | Distillate Boilers | Industrial | 2102004001 | Chromium III | 16065831 | HAP | HAP-Metal |  |  |  | 0.000693 | LB | E3GAL |  | Emissions factor provided by Rich via email 1/11/2023
ICI | Distillate Boilers | Industrial | 2102004001 | Manganese | 7439965 | HAP | HAP-Metal |  |  |  | 0.003 | LB | E3GAL |  | U.S. Environmental Protection Agency. 1996. Compilation of Air Pollutant Emission Factors, 5th Edition, AP-42, Volume I: Stationary Point and Area Sources, Table 1.3-11. Research Triangle Park, North Carolina. | https://www.epa.gov/air-emissions-factors-and-quantification/ap-42-compilation-air-emission-factors#5thed
ICI | Distillate Boilers | Industrial | 2102004001 | Mercury | 7439976 | HAP | HAP-Metal |  |  |  | 0.000113 | LB | E3GAL |  | U.S. Environmental Protection Agency. 1996. Compilation of Air Pollutant Emission Factors, 5th Edition, AP-42, Volume I: Stationary Point and Area Sources, Table 1.3-11. Research Triangle Park, North Carolina. | https://www.epa.gov/air-emissions-factors-and-quantification/ap-42-compilation-air-emission-factors#5thed
ICI | Distillate Boilers | Industrial | 2102004001 | Nickel | 7440020 | HAP | HAP-Metal |  |  |  | 0.0845 | LB | E3GAL |  | U.S. Environmental Protection Agency. 1996. Compilation of Air Pollutant Emission Factors, 5th Edition, AP-42, Volume I: Stationary Point and Area Sources, Table 1.3-11. Research Triangle Park, North Carolina. | https://www.epa.gov/air-emissions-factors-and-quantification/ap-42-compilation-air-emission-factors#5thed
ICI | Distillate Boilers | Industrial | 2102004001 | Selenium | 7782492 | HAP | HAP-Metal |  |  |  | 0.000683 | LB | E3GAL |  | U.S. Environmental Protection Agency. 1996. Compilation of Air Pollutant Emission Factors, 5th Edition, AP-42, Volume I: Stationary Point and Area Sources, Table 1.3-11. Research Triangle Park, North Carolina. | https://www.epa.gov/air-emissions-factors-and-quantification/ap-42-compilation-air-emission-factors#5thed
ICI | Distillate Engines | Industrial | 2102004002 | Ammonia | NH3 | CAP |  |  |  |  | 0.8 | LB | E3GAL |  | R. Battye, W. Battye, C. Overcash, and S. Fudge. 1994. Development and Selection of Ammonia Emission Factors: Final Report. Durham, NC: EC/R Incorporated. Prepared for USEPA Office of Research and Development. | https://www.osti.gov/biblio/6763800-development-selection-ammonia-emission-factors-final-report-february-august.
ICI | Distillate Engines | Industrial | 2102004002 | Carbon Monoxide | CO | CAP |  |  |  |  | 130 | LB | E3GAL |  | U.S. Environmental Protection Agency. 1996. Compilation of Air Pollutant Emission Factors, 5th Edition, AP-42, Volume I: Stationary Point and Area Sources, Table 3.3-1. Research Triangle Park, North Carolina. | https://www.epa.gov/air-emissions-factors-and-quantification/ap-42-compilation-air-emission-factors#5thed
ICI | Distillate Engines | Industrial | 2102004002 | Nitrogen Oxides | NOX | CAP |  |  |  |  | 604 | LB | E3GAL |  | U.S. Environmental Protection Agency. 1996. Compilation of Air Pollutant Emission Factors, 5th Edition, AP-42, Volume I: Stationary Point and Area Sources, Table 3.3-1. Research Triangle Park, North Carolina. | https://www.epa.gov/air-emissions-factors-and-quantification/ap-42-compilation-air-emission-factors#5thed
ICI | Distillate Engines | Industrial | 2102004002 | PM Condensible | PM-CON | CAP |  |  |  |  | 1 | LB | E3GAL |  | Determined used PM Augmentation Tool
ICI | Distillate Engines | Industrial | 2102004002 | PM10 Filterable | PM10-FIL | CAP |  |  |  |  | 42.5 | LB | E3GAL |  | U.S. Environmental Protection Agency. 1996. Compilation of Air Pollutant Emission Factors, 5th Edition, AP-42, Volume I: Stationary Point and Area Sources, Table 3.3-1. Research Triangle Park, North Carolina. | https://www.epa.gov/air-emissions-factors-and-quantification/ap-42-compilation-air-emission-factors#5thed
ICI | Distillate Engines | Industrial | 2102004002 | PM10 Primary (Filt + Cond) | PM10-PRI | CAP |  |  |  |  | 43.5 | LB | E3GAL |  | Sum of PM10-FIL and PM-CON
ICI | Distillate Engines | Industrial | 2102004002 | PM2.5 Filterable | PM25-FIL | CAP |  |  |  |  | 39.8 | LB | E3GAL |  | Determined used PM Augmentation Tool
ICI | Distillate Engines | Industrial | 2102004002 | PM2.5 Primary (Filt + Cond) | PM25-PRI | CAP |  |  |  |  | 40.8 | LB | E3GAL |  | Sum of PM25-FIL and PM-CON
ICI | Distillate Engines | Industrial | 2102004002 | Sulfur Dioxide | SO2 | CAP |  |  |  |  | 39.8 | LB | E3GAL |  | U.S. Environmental Protection Agency. 1996. Compilation of Air Pollutant Emission Factors, 5th Edition, AP-42, Volume I: Stationary Point and Area Sources, Table 3.3-1. Research Triangle Park, North Carolina. | https://www.epa.gov/air-emissions-factors-and-quantification/ap-42-compilation-air-emission-factors#5thed
ICI | Distillate Engines | Industrial | 2102004002 | Volatile Organic Compounds | VOC | CAP |  |  |  |  | 42 | LB | E3GAL |  | U.S. Environmental Protection Agency. 1996. Compilation of Air Pollutant Emission Factors, 5th Edition, AP-42, Volume I: Stationary Point and Area Sources, Table 3.3-1. Research Triangle Park, North Carolina. | https://www.epa.gov/air-emissions-factors-and-quantification/ap-42-compilation-air-emission-factors#5thed
ICI | Residual Oil | Industrial | 2102005000 | Ammonia | NH3 | CAP |  |  |  |  | 0.8 | LB | E3GAL |  | EPA and Eastern Regional Technical Advisory Committee. 2010. Excel file: state_comparison_ERTAC_SS_version7_5_Mar 16 2010.xls
ICI | Residual Oil | Industrial | 2102005000 | Carbon Monoxide | CO | CAP |  |  |  |  | 5 | LB | E3GAL |  | U.S. Environmental Protection Agency. 1996. Compilation of Air Pollutant Emission Factors, 5th Edition, AP-42, Volume I: Stationary Point and Area Sources, Table 1.3-1. Research Triangle Park, North Carolina. | https://www.epa.gov/air-emissions-factors-and-quantification/ap-42-compilation-air-emission-factors#5thed
ICI | Residual Oil | Industrial | 2102005000 | Lead | 7439921 | CAP |  |  |  |  | 0.001233 | LB | E3GAL |  | U.S. Environmental Protection Agency. 1996. Compilation of Air Pollutant Emission Factors, 5th Edition, AP-42, Volume I: Stationary Point and Area Sources, Table 1.3-10. Research Triangle Park, North Carolina. | https://www.epa.gov/air-emissions-factors-and-quantification/ap-42-compilation-air-emission-factors#5thed
ICI | Residual Oil | Industrial | 2102005000 | Nitrogen Oxides | NOX | CAP |  |  |  |  | 55 | LB | E3GAL |  | U.S. Environmental Protection Agency. 1996. Compilation of Air Pollutant Emission Factors, 5th Edition, AP-42, Volume I: Stationary Point and Area Sources, Table 1.3-1. Research Triangle Park, North Carolina. | https://www.epa.gov/air-emissions-factors-and-quantification/ap-42-compilation-air-emission-factors#5thed
ICI | Residual Oil | Industrial | 2102005000 | PM Condensible | PM-CON | CAP |  |  |  |  | 1.5 | LB | E3GAL |  | U.S. Environmental Protection Agency. 1996. Compilation of Air Pollutant Emission Factors, 5th Edition, AP-42, Volume I: Stationary Point and Area Sources, Table 1.3-2. Research Triangle Park, North Carolina. | https://www.epa.gov/air-emissions-factors-and-quantification/ap-42-compilation-air-emission-factors#5thed
ICI | Residual Oil | Industrial | 2102005000 | PM10 Filterable | PM10-FIL | CAP |  | 2.69 | 15.98 | 14.53 | Emissions factors given are the range and median of composite factors calculated for the Wagon Wheel since emissions factors for this pollutant and SCC are variable. Emissions factors are county-level and depend on county-level sulfur content of fuel | LB | E3GAL |  | EPA and Eastern Regional Technical Advisory Committee. 2010. Excel file: state_comparison_ERTAC_SS_version7_5_Mar 16 2010.xls
ICI | Residual Oil | Industrial | 2102005000 | PM10 Primary (Filt + Cond) | PM10-PRI | CAP |  | 2.69 | 15.98 | 14.53 | Emissions factors given are the range and median of composite factors calculated for the Wagon Wheel since emissions factors for this pollutant and SCC are variable. Emissions factors are county-level and are calculated by summing PM10 Filterable,which is based on county-level sulfur content of fuel, and PM Condensible | LB | E3GAL |  | EPA and Eastern Regional Technical Advisory Committee. 2010. Excel file: state_comparison_ERTAC_SS_version7_5_Mar 16 2010.xls
ICI | Residual Oil | Industrial | 2102005000 | PM2.5 Filterable | PM25-FIL | CAP |  | 1.75 | 10.41 | 9.46 | Emissions factors given are the range and median of composite factors calculated for the Wagon Wheel since emissions factors for this pollutant and SCC are variable. Emissions factors are county-level and depend on county-level sulfur content of fuel | LB | E3GAL |  | EPA and Eastern Regional Technical Advisory Committee. 2010. Excel file: state_comparison_ERTAC_SS_version7_5_Mar 16 2010.xls
ICI | Residual Oil | Industrial | 2102005000 | PM2.5 Primary (Filt + Cond) | PM25-PRI | CAP |  | 1.75 | 10.41 | 9.46 | Emissions factors given are the range and median of composite factors calculated for the Wagon Wheel since emissions factors for this pollutant and SCC are variable. Emissions factors are county-level and are calculated by summing PM2.5 Filterable,which is based on county-level sulfur content of fuel, and PM Condensible | LB | E3GAL |  | EPA and Eastern Regional Technical Advisory Committee. 2010. Excel file: state_comparison_ERTAC_SS_version7_5_Mar 16 2010.xls
ICI | Residual Oil | Industrial | 2102005000 | Sulfur Dioxide | SO2 | CAP |  | 0.78 | 260.62 | 232.36 | Emissions factors given are the range and median of composite factors calculated for the Wagon Wheel since emissions factors for this pollutant and SCC are variable. Emissions factors are county-level and depend on county-level sulfur content of fuel | LB | E3GAL |  | EPA and Eastern Regional Technical Advisory Committee. 2010. Excel file: state_comparison_ERTAC_SS_version7_5_Mar 16 2010.xls
ICI | Residual Oil | Industrial | 2102005000 | Volatile Organic Compounds | VOC | CAP |  |  |  |  | 0.28 | LB | E3GAL |  | U.S. Environmental Protection Agency. 1996. Compilation of Air Pollutant Emission Factors, 5th Edition, AP-42, Volume I: Stationary Point and Area Sources, Table 1.3-3. Research Triangle Park, North Carolina. | https://www.epa.gov/air-emissions-factors-and-quantification/ap-42-compilation-air-emission-factors#5thed
ICI | Residual oil | Industrial | 2102005000 | Arsenic | 7440382 | HAP | HAP-Metal |  |  |  | 0.00141 | LB | E3GAL |  | U.S. Environmental Protection Agency. 1996. Compilation of Air Pollutant Emission Factors, 5th Edition, AP-42, Volume I: Stationary Point and Area Sources, Table 1.3-11. Research Triangle Park, North Carolina. | https://www.epa.gov/air-emissions-factors-and-quantification/ap-42-compilation-air-emission-factors#5thed
ICI | Residual oil | Industrial | 2102005000 | Beryllium | 7440417 | HAP | HAP-Metal |  |  |  | 3e-05 | LB | E3GAL |  | U.S. Environmental Protection Agency. 1996. Compilation of Air Pollutant Emission Factors, 5th Edition, AP-42, Volume I: Stationary Point and Area Sources, Table 1.3-11. Research Triangle Park, North Carolina. | https://www.epa.gov/air-emissions-factors-and-quantification/ap-42-compilation-air-emission-factors#5thed
ICI | Residual oil | Industrial | 2102005000 | Cadmium | 7440439 | HAP | HAP-Metal |  |  |  | 0.00042 | LB | E3GAL |  | U.S. Environmental Protection Agency. 1996. Compilation of Air Pollutant Emission Factors, 5th Edition, AP-42, Volume I: Stationary Point and Area Sources, Table 1.3-11. Research Triangle Park, North Carolina. | https://www.epa.gov/air-emissions-factors-and-quantification/ap-42-compilation-air-emission-factors#5thed
ICI | Residual oil | Industrial | 2102005000 | Chromium (VI) | 18540299 | HAP | HAP-Metal |  |  |  | 0.000162 | LB | E3GAL |  | EPA HAP Augmentation Tool
ICI | Residual oil | Industrial | 2102005000 | Chromium III | 16065831 | HAP | HAP-Metal |  |  |  | 0.000738 | LB | E3GAL |  | EPA HAP Augmentation Tool
ICI | Residual oil | Industrial | 2102005000 | Manganese | 7439965 | HAP | HAP-Metal |  |  |  | 0.00315 | LB | E3GAL |  | U.S. Environmental Protection Agency. 1996. Compilation of Air Pollutant Emission Factors, 5th Edition, AP-42, Volume I: Stationary Point and Area Sources, Table 1.3-11. Research Triangle Park, North Carolina. | https://www.epa.gov/air-emissions-factors-and-quantification/ap-42-compilation-air-emission-factors#5thed
ICI | Residual oil | Industrial | 2102005000 | Mercury | 7439976 | HAP | HAP-Metal |  |  |  | 0.0001215 | LB | E3GAL |  | U.S. Environmental Protection Agency. 1996. Compilation of Air Pollutant Emission Factors, 5th Edition, AP-42, Volume I: Stationary Point and Area Sources, Table 1.3-11. Research Triangle Park, North Carolina. | https://www.epa.gov/air-emissions-factors-and-quantification/ap-42-compilation-air-emission-factors#5thed
ICI | Residual oil | Industrial | 2102005000 | Nickel | 7440020 | HAP | HAP-Metal |  |  |  | 0.09 | LB | E3GAL |  | U.S. Environmental Protection Agency. 1996. Compilation of Air Pollutant Emission Factors, 5th Edition, AP-42, Volume I: Stationary Point and Area Sources, Table 1.3-11. Research Triangle Park, North Carolina. | https://www.epa.gov/air-emissions-factors-and-quantification/ap-42-compilation-air-emission-factors#5thed
ICI | Residual oil | Industrial | 2102005000 | Selenium | 7782492 | HAP | HAP-Metal |  |  |  | 0.000735 | LB | E3GAL |  | U.S. Environmental Protection Agency. 1996. Compilation of Air Pollutant Emission Factors, 5th Edition, AP-42, Volume I: Stationary Point and Area Sources, Table 1.3-11. Research Triangle Park, North Carolina. | https://www.epa.gov/air-emissions-factors-and-quantification/ap-42-compilation-air-emission-factors#5thed
ICI | Natural Gas | Industrial | 2102006000 | Ammonia | NH3 | CAP |  |  |  |  | 3.2 | LB | E6FT3 |  | EPA and Eastern Regional Technical Advisory Committee. 2010. Excel file: state_comparison_ERTAC_SS_version7_5_Mar 16 2010.xls
ICI | Natural Gas | Industrial | 2102006000 | Carbon Monoxide | CO | CAP |  |  |  |  | 84 | LB | E6FT3 |  | U.S. Environmental Protection Agency. 1996. Compilation of Air Pollutant Emission Factors, 5th Edition, AP-42, Volume I: Stationary Point and Area Sources, Table 1.4-1. Research Triangle Park, North Carolina. | https://www.epa.gov/air-emissions-factors-and-quantification/ap-42-compilation-air-emission-factors#5thed
ICI | Natural Gas | Industrial | 2102006000 | Lead | 7439921 | CAP |  |  |  |  | 0.0005 | LB | E6FT3 |  | U.S. Environmental Protection Agency. 1996. Compilation of Air Pollutant Emission Factors, 5th Edition, AP-42, Volume I: Stationary Point and Area Sources, Table 1.4-2. Research Triangle Park, North Carolina. | https://www.epa.gov/air-emissions-factors-and-quantification/ap-42-compilation-air-emission-factors#5thed
ICI | Natural Gas | Industrial | 2102006000 | Nitrogen Oxides | NOX | CAP |  |  |  |  | 100 | LB | E6FT3 |  | U.S. Environmental Protection Agency. 1996. Compilation of Air Pollutant Emission Factors, 5th Edition, AP-42, Volume I: Stationary Point and Area Sources, Table 1.4-1. Research Triangle Park, North Carolina. | https://www.epa.gov/air-emissions-factors-and-quantification/ap-42-compilation-air-emission-factors#5thed
ICI | Natural Gas | Industrial | 2102006000 | PM Condensible | PM-CON | CAP |  |  |  |  | 0.32 | LB | E6FT3 |  | EPA and Eastern Regional Technical Advisory Committee. 2010. Excel file: state_comparison_ERTAC_SS_version7_5_Mar 16 2010.xls
ICI | Natural Gas | Industrial | 2102006000 | PM10 Filterable | PM10-FIL | CAP |  |  |  |  | 0.2 | LB | E6FT3 |  | EPA and Eastern Regional Technical Advisory Committee. 2010. Excel file: state_comparison_ERTAC_SS_version7_5_Mar 16 2010.xls
ICI | Natural Gas | Industrial | 2102006000 | PM10 Primary (Filt + Cond) | PM10-PRI | CAP |  |  |  |  | 0.52 | LB | E6FT3 |  | EPA and Eastern Regional Technical Advisory Committee. 2010. Excel file: state_comparison_ERTAC_SS_version7_5_Mar 16 2010.xls
ICI | Natural Gas | Industrial | 2102006000 | PM2.5 Filterable | PM25-FIL | CAP |  |  |  |  | 0.11 | LB | E6FT3 |  | EPA and Eastern Regional Technical Advisory Committee. 2010. Excel file: state_comparison_ERTAC_SS_version7_5_Mar 16 2010.xls
ICI | Natural Gas | Industrial | 2102006000 | PM2.5 Primary (Filt + Cond) | PM25-PRI | CAP |  |  |  |  | 0.43 | LB | E6FT3 |  | EPA and Eastern Regional Technical Advisory Committee. 2010. Excel file: state_comparison_ERTAC_SS_version7_5_Mar 16 2010.xls
ICI | Natural Gas | Industrial | 2102006000 | Sulfur Dioxide | SO2 | CAP |  |  |  |  | 0.6 | LB | E6FT3 |  | U.S. Environmental Protection Agency. 1996. Compilation of Air Pollutant Emission Factors, 5th Edition, AP-42, Volume I: Stationary Point and Area Sources, Table 1.4-2. Research Triangle Park, North Carolina. https://www.epa.gov/air-emissions-factors-and-quantification/ap-42-compilation-air-emission-factors#5thed
ICI | Natural Gas | Industrial | 2102006000 | Volatile Organic Compounds | VOC | CAP |  |  |  |  | 5.5 | LB | E6FT3 |  | U.S. Environmental Protection Agency. 1996. Compilation of Air Pollutant Emission Factors, 5th Edition, AP-42, Volume I: Stationary Point and Area Sources, Table 1.4-2. Research Triangle Park, North Carolina. https://www.epa.gov/air-emissions-factors-and-quantification/ap-42-compilation-air-emission-factors#5thed
ICI | LPG | Industrial | 2102007000 | Ammonia | NH3 | CAP |  |  |  |  | 0.3 | LB | E3GAL |  | EPA and Eastern Regional Technical Advisory Committee. 2010. Excel file: state_comparison_ERTAC_SS_version7_5_Mar 16 2010.xls
ICI | LPG | Industrial | 2102007000 | Carbon Monoxide | CO | CAP |  |  |  |  | 7.97 | LB | E3GAL |  | EPA and Eastern Regional Technical Advisory Committee. 2010. Excel file: state_comparison_ERTAC_SS_version7_5_Mar 16 2010.xls
ICI | LPG | Industrial | 2102007000 | Nitrogen Oxides | NOX | CAP |  |  |  |  | 14.23 | LB | E3GAL |  | EPA and Eastern Regional Technical Advisory Committee. 2010. Excel file: state_comparison_ERTAC_SS_version7_5_Mar 16 2010.xls
ICI | LPG | Industrial | 2102007000 | PM Condensible | PM-CON | CAP |  |  |  |  | 0.03 | LB | E3GAL |  | EPA and Eastern Regional Technical Advisory Committee. 2010. Excel file: state_comparison_ERTAC_SS_version7_5_Mar 16 2010.xls
ICI | LPG | Industrial | 2102007000 | PM10 Filterable | PM10-FIL | CAP |  |  |  |  | 0.02 | LB | E3GAL |  | EPA and Eastern Regional Technical Advisory Committee. 2010. Excel file: state_comparison_ERTAC_SS_version7_5_Mar 16 2010.xls
ICI | LPG | Industrial | 2102007000 | PM10 Primary (Filt + Cond) | PM10-PRI | CAP |  |  |  |  | 0.05 | LB | E3GAL |  | EPA and Eastern Regional Technical Advisory Committee. 2010. Excel file: state_comparison_ERTAC_SS_version7_5_Mar 16 2010.xls
ICI | LPG | Industrial | 2102007000 | PM2.5 Filterable | PM25-FIL | CAP |  |  |  |  | 0.01 | LB | E3GAL |  | EPA and Eastern Regional Technical Advisory Committee. 2010. Excel file: state_comparison_ERTAC_SS_version7_5_Mar 16 2010.xls
ICI | LPG | Industrial | 2102007000 | PM2.5 Primary (Filt + Cond) | PM25-PRI | CAP |  |  |  |  | 0.04 | LB | E3GAL |  | EPA and Eastern Regional Technical Advisory Committee. 2010. Excel file: state_comparison_ERTAC_SS_version7_5_Mar 16 2010.xls
ICI | LPG | Industrial | 2102007000 | Sulfur Dioxide | SO2 | CAP |  |  |  |  | 0.06 | LB | E3GAL |  | EPA and Eastern Regional Technical Advisory Committee. 2010. Excel file: state_comparison_ERTAC_SS_version7_5_Mar 16 2010.xls
ICI | LPG | Industrial | 2102007000 | Volatile Organic Compounds | VOC | CAP |  |  |  |  | 0.52 | LB | E3GAL |  | EPA and Eastern Regional Technical Advisory Committee. 2010. Excel file: state_comparison_ERTAC_SS_version7_5_Mar 16 2010.xls
ICI | Wood | Industrial | 2102008000 | Ammonia | NH3 | CAP |  |  |  |  | 0.007 | LB | E6BTU |  | E.H. Pechan and Associates, Inc. 2003. Estimating Ammonia Emissions from Anthropogenic Sources, Draft Report. Durham, NC. Prepared for USEPA Emission Factor and Inventory Group.
ICI | Wood | Industrial | 2102008000 | Carbon Monoxide | CO | CAP |  |  |  |  | 0.6 | LB | E6BTU |  | U.S. Environmental Protection Agency. 1996. Compilation of Air Pollutant Emission Factors, 5th Edition, AP-42, Volume I: Stationary Point and Area Sources, Section 1.6. Research Triangle Park, North Carolina. | https://www.epa.gov/air-emissions-factors-and-quantification/ap-42-compilation-air-emission-factors#5thed
ICI | Wood | Industrial | 2102008000 | Nitrogen Oxides | NOX | CAP |  |  |  |  | 0.22 | LB | E6BTU |  | U.S. Environmental Protection Agency. 1996. Compilation of Air Pollutant Emission Factors, 5th Edition, AP-42, Volume I: Stationary Point and Area Sources, Section 1.6. Research Triangle Park, North Carolina. | https://www.epa.gov/air-emissions-factors-and-quantification/ap-42-compilation-air-emission-factors#5thed.
ICI | Wood | Industrial | 2102008000 | PM Condensible | PM-CON | CAP |  |  |  |  | 0.017 | LB | E6BTU |  | U.S. Environmental Protection Agency. 1996. Compilation of Air Pollutant Emission Factors, 5th Edition, AP-42, Volume I: Stationary Point and Area Sources, Section 1.6. Research Triangle Park, North Carolina. | https://www.epa.gov/air-emissions-factors-and-quantification/ap-42-compilation-air-emission-factors#5thed
ICI | Wood | Industrial | 2102008000 | PM10 Filterable | PM10-FIL | CAP |  |  |  |  | 0.5 | LB | E6BTU |  | U.S. Environmental Protection Agency. 1996. Compilation of Air Pollutant Emission Factors, 5th Edition, AP-42, Volume I: Stationary Point and Area Sources, Section 1.6. Research Triangle Park, North Carolina. | https://www.epa.gov/air-emissions-factors-and-quantification/ap-42-compilation-air-emission-factors#5thed
ICI | Wood | Industrial | 2102008000 | PM10 Primary (Filt + Cond) | PM10-PRI | CAP |  |  |  |  | 0.517 | LB | E6BTU |  | U.S. Environmental Protection Agency. 1996. Compilation of Air Pollutant Emission Factors, 5th Edition, AP-42, Volume I: Stationary Point and Area Sources, Section 1.6. Research Triangle Park, North Carolina. | https://www.epa.gov/air-emissions-factors-and-quantification/ap-42-compilation-air-emission-factors#5thed
ICI | Wood | Industrial | 2102008000 | PM2.5 Filterable | PM25-FIL | CAP |  |  |  |  | 0.43 | LB | E6BTU |  | U.S. Environmental Protection Agency. 1996. Compilation of Air Pollutant Emission Factors, 5th Edition, AP-42, Volume I: Stationary Point and Area Sources, Section 1.6. Research Triangle Park, North Carolina. | https://www.epa.gov/air-emissions-factors-and-quantification/ap-42-compilation-air-emission-factors#5thed
ICI | Wood | Industrial | 2102008000 | PM2.5 Primary (Filt + Cond) | PM25-PRI | CAP |  |  |  |  | 0.447 | LB | E6BTU |  | U.S. Environmental Protection Agency. 1996. Compilation of Air Pollutant Emission Factors, 5th Edition, AP-42, Volume I: Stationary Point and Area Sources, Section 1.6. Research Triangle Park, North Carolina. | https://www.epa.gov/air-emissions-factors-and-quantification/ap-42-compilation-air-emission-factors#5thed
ICI | Wood | Industrial | 2102008000 | Sulfur Dioxide | SO2 | CAP |  |  |  |  | 0.025 | LB | E6BTU |  | U.S. Environmental Protection Agency. 1996. Compilation of Air Pollutant Emission Factors, 5th Edition, AP-42, Volume I: Stationary Point and Area Sources, Section 1.6. Research Triangle Park, North Carolina. | https://www.epa.gov/air-emissions-factors-and-quantification/ap-42-compilation-air-emission-factors#5thed
ICI | Wood | Industrial | 2102008000 | Volatile Organic Compounds | VOC | CAP |  |  |  |  | 0.017 | LB | E6BTU |  | U.S. Environmental Protection Agency. 1996. Compilation of Air Pollutant Emission Factors, 5th Edition, AP-42, Volume I: Stationary Point and Area Sources, Section 1.6. Research Triangle Park, North Carolina. | https://www.epa.gov/air-emissions-factors-and-quantification/ap-42-compilation-air-emission-factors#5thed
ICI | Kerosene | Industrial | 2102011000 | Ammonia | NH3 | CAP |  |  |  |  | 0.77 | LB | E3GAL |  | EPA and Eastern Regional Technical Advisory Committee. 2010. Excel file: state_comparison_ERTAC_SS_version7_5_Mar 16 2010.xls
ICI | Kerosene | Industrial | 2102011000 | Carbon Monoxide | CO | CAP |  |  |  |  | 4.82 | LB | E3GAL |  | EPA and Eastern Regional Technical Advisory Committee. 2010. Excel file: state_comparison_ERTAC_SS_version7_5_Mar 16 2010.xls
ICI | Kerosene | Industrial | 2102011000 | Lead | 7439921 | CAP |  |  |  |  | 0.001215 | LB | E3GAL |  | U.S. Environmental Protection Agency. 1996. Compilation of Air Pollutant Emission Factors, 5th Edition, AP-42, Volume I: Stationary Point and Area Sources, Table 1.3-9. Research Triangle Park, North Carolina. | https://www.epa.gov/air-emissions-factors-and-quantification/ap-42-compilation-air-emission-factors#5thed
ICI | Kerosene | Industrial | 2102011000 | Nitrogen Oxides | NOX | CAP |  |  |  |  | 19.29 | LB | E3GAL |  | EPA and Eastern Regional Technical Advisory Committee. 2010. Excel file: state_comparison_ERTAC_SS_version7_5_Mar 16 2010.xls
ICI | Kerosene | Industrial | 2102011000 | PM Condensible | PM-CON | CAP |  |  |  |  | 1.25 | LB | E3GAL |  | EPA and Eastern Regional Technical Advisory Committee. 2010. Excel file: state_comparison_ERTAC_SS_version7_5_Mar 16 2010.xls
ICI | Kerosene | Industrial | 2102011000 | PM10 Filterable | PM10-FIL | CAP |  |  |  |  | 0.96 | LB | E3GAL |  | EPA and Eastern Regional Technical Advisory Committee. 2010. Excel file: state_comparison_ERTAC_SS_version7_5_Mar 16 2010.xls
ICI | Kerosene | Industrial | 2102011000 | PM10 Primary (Filt + Cond) | PM10-PRI | CAP |  |  |  |  | 2.21 | LB | E3GAL |  | EPA and Eastern Regional Technical Advisory Committee. 2010. Excel file: state_comparison_ERTAC_SS_version7_5_Mar 16 2010.xls
ICI | Kerosene | Industrial | 2102011000 | PM2.5 Filterable | PM25-FIL | CAP |  |  |  |  | 0.24 | LB | E3GAL |  | EPA and Eastern Regional Technical Advisory Committee. 2010. Excel file: state_comparison_ERTAC_SS_version7_5_Mar 16 2010.xls
ICI | Kerosene | Industrial | 2102011000 | PM2.5 Primary (Filt + Cond) | PM25-PRI | CAP |  |  |  |  | 1.49 | LB | E3GAL |  | EPA and Eastern Regional Technical Advisory Committee. 2010. Excel file: state_comparison_ERTAC_SS_version7_5_Mar 16 2010.xls
ICI | Kerosene | Industrial | 2102011000 | Sulfur Dioxide | SO2 | CAP |  | 0.21 | 14.2 | 7.1 | Emissions factors given are the range and median of composite factors calculated for the Wagon Wheel since emissions factors for this pollutant and SCC are variable. Emissions factors are county-level and depend on county-level sulfur content of fuel | LB | E3GAL |  | EPA and Eastern Regional Technical Advisory Committee. 2010. Excel file: state_comparison_ERTAC_SS_version7_5_Mar 16 2010.xls
ICI | Kerosene | Industrial | 2102011000 | Volatile Organic Compounds | VOC | CAP |  |  |  |  | 0.19 | LB | E3GAL |  | EPA and Eastern Regional Technical Advisory Committee. 2010. Excel file: state_comparison_ERTAC_SS_version7_5_Mar 16 2010.xls
ICI | Kerosene | Industrial | 2102011000 | Arsenic | 7440382 | HAP | HAP-Metal |  |  |  | 0.00054 | LB | E3GAL |  | EPA HAP Augmentation Tool
ICI | Kerosene | Industrial | 2102011000 | Beryllium | 7440417 | HAP | HAP-Metal |  |  |  | 0.000405 | LB | E3GAL |  | EPA HAP Augmentation Tool
ICI | Kerosene | Industrial | 2102011000 | Cadmium | 7440439 | HAP | HAP-Metal |  |  |  | 0.000405 | LB | E3GAL |  | EPA HAP Augmentation Tool
ICI | Kerosene | Industrial | 2102011000 | Chromium (VI) | 18540299 | HAP | HAP-Metal |  |  |  | 7.29e-05 | LB | E3GAL |  | EPA HAP Augmentation Tool
ICI | Kerosene | Industrial | 2102011000 | Chromium III | 16065831 | HAP | HAP-Metal |  |  |  | 0.0003321 | LB | E3GAL |  | EPA HAP Augmentation Tool
ICI | Kerosene | Industrial | 2102011000 | Manganese | 7439965 | HAP | HAP-Metal |  |  |  | 0.00081 | LB | E3GAL |  | EPA HAP Augmentation Tool
ICI | Kerosene | Industrial | 2102011000 | Mercury | 7439976 | HAP | HAP-Metal |  |  |  | 0.000405 | LB | E3GAL |  | EPA HAP Augmentation Tool
ICI | Kerosene | Industrial | 2102011000 | Nickel | 7440020 | HAP | HAP-Metal |  |  |  | 0.000405 | LB | E3GAL |  | EPA HAP Augmentation Tool
ICI | Kerosene | Industrial | 2102011000 | Selenium | 7782492 | HAP | HAP-Metal |  |  |  | 0.002025 | LB | E3GAL |  | EPA HAP Augmentation Tool
ICI | Anthracite Coal | Commercial/Institutional | 2103001000 | Ammonia | NH3 | CAP |  |  |  |  | 0.03 | LB | TON |  | EPA and Eastern Regional Technical Advisory Committee. 2010. Excel file: state_comparison_ERTAC_SS_version7_5_Mar 16 2010.xls
ICI | Anthracite Coal | Commercial/Institutional | 2103001000 | Carbon Monoxide | CO | CAP |  |  |  |  | 0.6 | LB | TON |  | U.S. Environmental Protection Agency. 1996. Compilation of Air Pollutant Emission Factors, 5th Edition, AP-42, Volume I: Stationary Point and Area Sources, Table 1.2-3. Research Triangle Park, North Carolina. | https://www.epa.gov/air-emissions-factors-and-quantification/ap-42-compilation-air-emission-factors#5thed
ICI | Anthracite Coal | Commercial/Institutional | 2103001000 | Lead | 7439921 | CAP |  |  |  |  | 0.00042 | LB | TON |  | U.S. Environmental Protection Agency. 1996. Compilation of Air Pollutant Emission Factors, 5th Edition, AP-42, Volume I: Stationary Point and Area Sources, Table 1.2-3. Research Triangle Park, North Carolina. | https://www.epa.gov/air-emissions-factors-and-quantification/ap-42-compilation-air-emission-factors#5thed
ICI | Anthracite Coal | Commercial/Institutional | 2103001000 | Nitrogen Oxides | NOX | CAP |  |  |  |  | 9 | LB | TON |  | U.S. Environmental Protection Agency. 1996. Compilation of Air Pollutant Emission Factors, 5th Edition, AP-42, Volume I: Stationary Point and Area Sources, Table 1.2-1. Research Triangle Park, North Carolina. | https://www.epa.gov/air-emissions-factors-and-quantification/ap-42-compilation-air-emission-factors#5thed
ICI | Anthracite Coal | Commercial/Institutional | 2103001000 | PM Condensible | PM-CON | CAP |  |  |  |  | 1.0704 | LB | TON |  | EPA and Eastern Regional Technical Advisory Committee. 2010. Excel file: state_comparison_ERTAC_SS_version7_5_Mar 16 2010.xls
ICI | Anthracite Coal | Commercial/Institutional | 2103001000 | PM10 Filterable | PM10-FIL | CAP |  |  |  |  | 14.718 | LB | TON |  | EPA and Eastern Regional Technical Advisory Committee. 2010. Excel file: state_comparison_ERTAC_SS_version7_5_Mar 16 2010.xls
ICI | Anthracite Coal | Commercial/Institutional | 2103001000 | PM10 Primary (Filt + Cond) | PM10-PRI | CAP |  |  |  |  | 15.7884 | LB | TON |  | EPA and Eastern Regional Technical Advisory Committee. 2010. Excel file: state_comparison_ERTAC_SS_version7_5_Mar 16 2010.xls
ICI | Anthracite Coal | Commercial/Institutional | 2103001000 | PM2.5 Filterable | PM25-FIL | CAP |  |  |  |  | 6.4224 | LB | TON |  | EPA and Eastern Regional Technical Advisory Committee. 2010. Excel file: state_comparison_ERTAC_SS_version7_5_Mar 16 2010.xls
ICI | Anthracite Coal | Commercial/Institutional | 2103001000 | PM2.5 Primary (Filt + Cond) | PM25-PRI | CAP |  |  |  |  | 7.4928 | LB | TON |  | EPA and Eastern Regional Technical Advisory Committee. 2010. Excel file: state_comparison_ERTAC_SS_version7_5_Mar 16 2010.xls
ICI | Anthracite Coal | Commercial/Institutional | 2103001000 | Sulfur Dioxide | SO2 | CAP |  | 126.38 | 126.38 | 126.38 | 126.38 | LB | TON | Emissions factors are county-level and depend on county-level sulfur content of fuel. Because the default sulfur content of fuel is the same nationwide for this fuel type, the emissions factor is static but could be variable with different sulfur contents. | EPA and Eastern Regional Technical Advisory Committee. 2010. Excel file: state_comparison_ERTAC_SS_version7_5_Mar 16 2010.xls
ICI | Anthracite Coal | Commercial/Institutional | 2103001000 | Volatile Organic Compounds | VOC | CAP |  |  |  |  | 0.3 | LB | TON |  | U.S. Environmental Protection Agency. 1996. Compilation of Air Pollutant Emission Factors, 5th Edition, AP-42, Volume I: Stationary Point and Area Sources, Table 1.2-6. Research Triangle Park, North Carolina. | https://www.epa.gov/air-emissions-factors-and-quantification/ap-42-compilation-air-emission-factors#5thed
ICI | Anthracite Coal | Commercial/Institutional | 2103001000 | Arsenic | 7440382 | HAP | HAP-Metal |  |  |  | 0.00019 | LB | TON |  | U.S. Environmental Protection Agency. 1996. Compilation of Air Pollutant Emission Factors, 5th Edition, AP-42, Volume I: Stationary Point and Area Sources, Table 1.2-3. Research Triangle Park, North Carolina. | https://www.epa.gov/air-emissions-factors-and-quantification/ap-42-compilation-air-emission-factors#5thed
ICI | Anthracite Coal | Commercial/Institutional | 2103001000 | Beryllium | 7440417 | HAP | HAP-Metal |  |  |  | 0.00031 | LB | TON |  | U.S. Environmental Protection Agency. 1996. Compilation of Air Pollutant Emission Factors, 5th Edition, AP-42, Volume I: Stationary Point and Area Sources, Table 1.2-3. Research Triangle Park, North Carolina. | https://www.epa.gov/air-emissions-factors-and-quantification/ap-42-compilation-air-emission-factors#5thed
ICI | Anthracite Coal | Commercial/Institutional | 2103001000 | Cadmium | 7440439 | HAP | HAP-Metal |  |  |  | 7.1e-05 | LB | TON |  | U.S. Environmental Protection Agency. 1996. Compilation of Air Pollutant Emission Factors, 5th Edition, AP-42, Volume I: Stationary Point and Area Sources, Table 1.2-3. Research Triangle Park, North Carolina. | https://www.epa.gov/air-emissions-factors-and-quantification/ap-42-compilation-air-emission-factors#5thed
ICI | Anthracite Coal | Commercial/Institutional | 2103001000 | Manganese | 7439965 | HAP | HAP-Metal |  |  |  | 0.0036 | LB | TON |  | U.S. Environmental Protection Agency. 1996. Compilation of Air Pollutant Emission Factors, 5th Edition, AP-42, Volume I: Stationary Point and Area Sources, Table 1.2-3. Research Triangle Park, North Carolina. | https://www.epa.gov/air-emissions-factors-and-quantification/ap-42-compilation-air-emission-factors#5thed
ICI | Anthracite Coal | Commercial/Institutional | 2103001000 | Mercury | 7439976 | HAP | HAP-Metal |  |  |  | 0.00013 | LB | TON |  | U.S. Environmental Protection Agency. 1996. Compilation of Air Pollutant Emission Factors, 5th Edition, AP-42, Volume I: Stationary Point and Area Sources, Table 1.2-3. Research Triangle Park, North Carolina. | https://www.epa.gov/air-emissions-factors-and-quantification/ap-42-compilation-air-emission-factors#5thed
ICI | Anthracite Coal | Commercial/Institutional | 2103001000 | Nickel | 7440020 | HAP | HAP-Metal |  |  |  | 0.026 | LB | TON |  | U.S. Environmental Protection Agency. 1996. Compilation of Air Pollutant Emission Factors, 5th Edition, AP-42, Volume I: Stationary Point and Area Sources, Table 1.2-3. Research Triangle Park, North Carolina. | https://www.epa.gov/air-emissions-factors-and-quantification/ap-42-compilation-air-emission-factors#5thed
ICI | Anthracite Coal | Commercial/Institutional | 2103001000 | Selenium | 7782492 | HAP | HAP-Metal |  |  |  | 0.0013 | LB | TON |  | U.S. Environmental Protection Agency. 1996. Compilation of Air Pollutant Emission Factors, 5th Edition, AP-42, Volume I: Stationary Point and Area Sources, Table 1.2-3. Research Triangle Park, North Carolina. | https://www.epa.gov/air-emissions-factors-and-quantification/ap-42-compilation-air-emission-factors#5thed
ICI | Bituminous/Subbituminous Coal | Commercial/Institutional | 2103002000 | Ammonia | NH3 | CAP |  |  |  |  | 0.03 | LB | TON |  | R. Battye, W. Battye, C. Overcash, and S. Fudge. 1994. Development and Selection of Ammonia Emission Factors: Final Report. Durham, NC: EC/R Incorporated. Prepared for USEPA Office of Research and Development. | https://www.osti.gov/biblio/6763800-development-selection-ammonia-emission-factors-final-report-february-august.
ICI | Bituminous/Subbituminous Coal | Commercial/Institutional | 2103002000 | Carbon Monoxide | CO | CAP |  |  |  |  | 5 | LB | TON |  | U.S. Environmental Protection Agency. 1996. Compilation of Air Pollutant Emission Factors, 5th Edition, AP-42, Volume I: Stationary Point and Area Sources, Table 1.1-3. Research Triangle Park, North Carolina. | https://www.epa.gov/air-emissions-factors-and-quantification/ap-42-compilation-air-emission-factors#5thed
ICI | Bituminous/Subbituminous Coal | Commercial/Institutional | 2103002000 | Lead | 7439921 | CAP |  |  |  |  | 0.00042 | LB | TON |  | U.S. Environmental Protection Agency. 1996. Compilation of Air Pollutant Emission Factors, 5th Edition, AP-42, Volume I: Stationary Point and Area Sources, Table 1.1-18. Research Triangle Park, North Carolina. | https://www.epa.gov/air-emissions-factors-and-quantification/ap-42-compilation-air-emission-factors#5thed
ICI | Bituminous/Subbituminous Coal | Commercial/Institutional | 2103002000 | Nitrogen Oxides | NOX | CAP |  |  |  |  | 11 | LB | TON |  | U.S. Environmental Protection Agency. 1996. Compilation of Air Pollutant Emission Factors, 5th Edition, AP-42, Volume I: Stationary Point and Area Sources, Table 1.1-3. Research Triangle Park, North Carolina. | https://www.epa.gov/air-emissions-factors-and-quantification/ap-42-compilation-air-emission-factors#5thed
ICI | Bituminous/Subbituminous Coal | Commercial/Institutional | 2103002000 | PM Condensible | PM-CON | CAP |  |  |  |  | 1.04 | LB | TON |  | EPA and Eastern Regional Technical Advisory Committee. 2010. Excel file: state_comparison_ERTAC_SS_version7_5_Mar 16 2010.xls
ICI | Bituminous/Subbituminous Coal | Commercial/Institutional | 2103002000 | PM10 Filterable | PM10-FIL | CAP |  |  |  |  | 12 | LB | TON |  | EPA and Eastern Regional Technical Advisory Committee. 2010. Excel file: state_comparison_ERTAC_SS_version7_5_Mar 16 2010.xls
ICI | Bituminous/Subbituminous Coal | Commercial/Institutional | 2103002000 | PM10 Primary (Filt + Cond) | PM10-PRI | CAP |  |  |  |  | 13.04 | LB | TON |  | EPA and Eastern Regional Technical Advisory Committee. 2010. Excel file: state_comparison_ERTAC_SS_version7_5_Mar 16 2010.xls
ICI | Bituminous/Subbituminous Coal | Commercial/Institutional | 2103002000 | PM2.5 Filterable | PM25-FIL | CAP |  |  |  |  | 1.4 | LB | TON |  | EPA and Eastern Regional Technical Advisory Committee. 2010. Excel file: state_comparison_ERTAC_SS_version7_5_Mar 16 2010.xls
ICI | Bituminous/Subbituminous Coal | Commercial/Institutional | 2103002000 | PM2.5 Primary (Filt + Cond) | PM25-PRI | CAP |  |  |  |  | 2.44 | LB | TON |  | EPA and Eastern Regional Technical Advisory Committee. 2010. Excel file: state_comparison_ERTAC_SS_version7_5_Mar 16 2010.xls
ICI | Bituminous/Subbituminous Coal | Commercial/Institutional | 2103002000 | Sulfur Dioxide | SO2 | CAP |  | 6.08 | 125.4 | 33.82 | Emissions factors given are the range and median of composite factors calculated for the Wagon Wheel since emissions factors for this pollutant and SCC are variable. Emissions factors are county-level and depend on county-level sulfur content of fuel | LB | TON |  | EPA and Eastern Regional Technical Advisory Committee. 2010. Excel file: state_comparison_ERTAC_SS_version7_5_Mar 16 2010.xls
ICI | Bituminous/Subbituminous Coal | Commercial/Institutional | 2103002000 | Volatile Organic Compounds | VOC | CAP |  |  |  |  | 0.05 | LB | TON |  | U.S. Environmental Protection Agency. 1996. Compilation of Air Pollutant Emission Factors, 5th Edition, AP-42, Volume I: Stationary Point and Area Sources, Table 1.1-19. Research Triangle Park, North Carolina. | https://www.epa.gov/air-emissions-factors-and-quantification/ap-42-compilation-air-emission-factors#5thed
ICI | Bituminous/Subbituminous Coal | Commercial/Institutional | 2103002000 | Arsenic | 7440382 | HAP | HAP-Metal |  |  |  | 0.00041 | LB | TON |  | U.S. Environmental Protection Agency. 1996. Compilation of Air Pollutant Emission Factors, 5th Edition, AP-42, Volume I: Stationary Point and Area Sources, Table 1.1-18. Research Triangle Park, North Carolina. | https://www.epa.gov/air-emissions-factors-and-quantification/ap-42-compilation-air-emission-factors#5thed
ICI | Bituminous/Subbituminous Coal | Commercial/Institutional | 2103002000 | Cadmium | 7440439 | HAP | HAP-Metal |  |  |  | 5.1e-05 | LB | TON |  | U.S. Environmental Protection Agency. 1996. Compilation of Air Pollutant Emission Factors, 5th Edition, AP-42, Volume I: Stationary Point and Area Sources, Table 1.1-18. Research Triangle Park, North Carolina. | https://www.epa.gov/air-emissions-factors-and-quantification/ap-42-compilation-air-emission-factors#5thed
ICI | Bituminous/Subbituminous Coal | Commercial/Institutional | 2103002000 | Chromium (VI) | 18540299 | HAP | HAP-Metal |  |  |  | 3.12e-05 | LB | TON |  | EPA HAP Augmentation Tool
ICI | Bituminous/Subbituminous Coal | Commercial/Institutional | 2103002000 | Chromium III | 16065831 | HAP | HAP-Metal |  |  |  | 0.0002288 | LB | TON |  | EPA HAP Augmentation Tool
ICI | Distillate Boilers | Commercial/Institutional | 2103004001 | Ammonia | NH3 | CAP |  |  |  |  | 0.8 | LB | E3GAL |  | R. Battye, W. Battye, C. Overcash, and S. Fudge. 1994. Development and Selection of Ammonia Emission Factors: Final Report. Durham, NC: EC/R Incorporated. Prepared for USEPA Office of Research and Development. | https://www.osti.gov/biblio/6763800-development-selection-ammonia-emission-factors-final-report-february-august
ICI | Distillate Boilers | Commercial/Institutional | 2103004001 | Carbon Monoxide | CO | CAP |  |  |  |  | 5 | LB | E3GAL |  | U.S. Environmental Protection Agency. 1996. Compilation of Air Pollutant Emission Factors, 5th Edition, AP-42, Volume I: Stationary Point and Area Sources, Table 1.3-1. Research Triangle Park, North Carolina. | https://www.epa.gov/air-emissions-factors-and-quantification/ap-42-compilation-air-emission-factors#5thed
ICI | Distillate Boilers | Commercial/Institutional | 2103004001 | Lead | 7439921 | CAP |  |  |  |  | 0.00123 | LB | E3GAL |  | U.S. Environmental Protection Agency. 1996. Compilation of Air Pollutant Emission Factors, 5th Edition, AP-42, Volume I: Stationary Point and Area Sources, Table 1.3-10. Research Triangle Park, North Carolina. https://www.epa.gov/air-emissions-factors-and-quantification/ap-42-compilation-air-emission-factors#5thed | https://www.epa.gov/air-emissions-factors-and-quantification/ap-42-compilation-air-emission-factors#5thed
ICI | Distillate Boilers | Commercial/Institutional | 2103004001 | Nitrogen Oxides | NOX | CAP |  |  |  |  | 20 | LB | E3GAL |  | U.S. Environmental Protection Agency. 1996. Compilation of Air Pollutant Emission Factors, 5th Edition, AP-42, Volume I: Stationary Point and Area Sources, Table 1.3-1. Research Triangle Park, North Carolina. | https://www.epa.gov/air-emissions-factors-and-quantification/ap-42-compilation-air-emission-factors#5thed
ICI | Distillate Boilers | Commercial/Institutional | 2103004001 | PM Condensible | PM-CON | CAP |  |  |  |  | 1.3 | LB | E3GAL |  | U.S. Environmental Protection Agency. 1996. Compilation of Air Pollutant Emission Factors, 5th Edition, AP-42, Volume I: Stationary Point and Area Sources, Table 1.3-2. Research Triangle Park, North Carolina. | https://www.epa.gov/air-emissions-factors-and-quantification/ap-42-compilation-air-emission-factors#5thed
ICI | Distillate Boilers | Commercial/Institutional | 2103004001 | PM10 Filterable | PM10-FIL | CAP |  |  |  |  | 1.08 | LB | E3GAL |  | U.S. Environmental Protection Agency. 1996. Compilation of Air Pollutant Emission Factors, 5th Edition, AP-42, Volume I: Stationary Point and Area Sources, Table 1.3-4. Research Triangle Park, North Carolina. | https://www.epa.gov/air-emissions-factors-and-quantification/ap-42-compilation-air-emission-factors#5thed
ICI | Distillate Boilers | Commercial/Institutional | 2103004001 | PM10 Primary (Filt + Cond) | PM10-PRI | CAP |  |  |  |  | 2.38 | LB | E3GAL |  | Sum of PM10-FIL and PM-CON emission factors
ICI | Distillate Boilers | Commercial/Institutional | 2103004001 | PM2.5 Filterable | PM25-FIL | CAP |  |  |  |  | 0.83 | LB | E3GAL |  | Sum of PM25-FIL and PM-CON emission factors
ICI | Distillate Boilers | Commercial/Institutional | 2103004001 | PM2.5 Primary (Filt + Cond) | PM25-PRI | CAP |  |  |  |  | 2.13 | LB | E3GAL |  | Sum of PM25-FIL and PM-CON emission factors
ICI | Distillate Oil | Commercial/Institutional | 2103004001 | Sulfur Dioxide | SO2 | CAP |  | 0.00213 | 14.2 | 0.21 | Emissions factors given are the range and median of composite factors calculated for the Wagon Wheel since emissions factors for this pollutant and SCC are variable. Emissions factors are county-level and depend on county-level sulfur content of fuel | LB | E3GAL |  | U.S. Environmental Protection Agency. 1996. Compilation of Air Pollutant Emission Factors, 5th Edition, AP-42, Volume I: Stationary Point and Area Sources. Research Triangle Park, North Carolina. | https://www.epa.gov/air-emissions-factors-and-quantification/ap-42-compilation-air-emission-factors#5thed
ICI | Distillate Boilers | Commercial/Institutional | 2103004001 | Volatile Organic Compounds | VOC | CAP |  |  |  |  | 0.34 | LB | E3GAL |  | U.S. Environmental Protection Agency. 1996. Compilation of Air Pollutant Emission Factors, 5th Edition, AP-42, Volume I: Stationary Point and Area Sources, Table 1.3-2. Research Triangle Park, North Carolina. | https://www.epa.gov/air-emissions-factors-and-quantification/ap-42-compilation-air-emission-factors#5thed
ICI | Distillate Boilers | Commercial/Institutional | 2103004001 | Arsenic | 7440382 | HAP | HAP-Metal |  |  |  | 0.00132 | LB | E3GAL |  | U.S. Environmental Protection Agency. 1996. Compilation of Air Pollutant Emission Factors, 5th Edition, AP-42, Volume I: Stationary Point and Area Sources, Table 1.3-11. Research Triangle Park, North Carolina. | https://www.epa.gov/air-emissions-factors-and-quantification/ap-42-compilation-air-emission-factors#5thed
ICI | Distillate Boilers | Commercial/Institutional | 2103004001 | Beryllium | 7440417 | HAP | HAP-Metal |  |  |  | 2.78e-05 | LB | E3GAL |  | U.S. Environmental Protection Agency. 1996. Compilation of Air Pollutant Emission Factors, 5th Edition, AP-42, Volume I: Stationary Point and Area Sources, Table 1.3-11. Research Triangle Park, North Carolina. | https://www.epa.gov/air-emissions-factors-and-quantification/ap-42-compilation-air-emission-factors#5thed
ICI | Distillate Boilers | Commercial/Institutional | 2103004001 | Cadmium | 7440439 | HAP | HAP-Metal |  |  |  | 0.000398 | LB | E3GAL |  | U.S. Environmental Protection Agency. 1996. Compilation of Air Pollutant Emission Factors, 5th Edition, AP-42, Volume I: Stationary Point and Area Sources, Table 1.3-11. Research Triangle Park, North Carolina. | https://www.epa.gov/air-emissions-factors-and-quantification/ap-42-compilation-air-emission-factors#5thed
ICI | Distillate Boilers | Commercial/Institutional | 2103004001 | Chromium (VI) | 18540299 | HAP | HAP-Metal |  |  |  | 0.000152 | LB | E3GAL |  | Emissions factor provided by Rich via email 1/11/2023
ICI | Distillate Boilers | Commercial/Institutional | 2103004001 | Chromium III | 16065831 | HAP | HAP-Metal |  |  |  | 0.000693 | LB | E3GAL |  | Emissions factor provided by Rich via email 1/11/2023
ICI | Distillate Boilers | Commercial/Institutional | 2103004001 | Manganese | 7439965 | HAP | HAP-Metal |  |  |  | 0.003 | LB | E3GAL |  | U.S. Environmental Protection Agency. 1996. Compilation of Air Pollutant Emission Factors, 5th Edition, AP-42, Volume I: Stationary Point and Area Sources, Table 1.3-11. Research Triangle Park, North Carolina. | https://www.epa.gov/air-emissions-factors-and-quantification/ap-42-compilation-air-emission-factors#5thed
ICI | Distillate Boilers | Commercial/Institutional | 2103004001 | Mercury | 7439976 | HAP | HAP-Metal |  |  |  | 0.000113 | LB | E3GAL |  | U.S. Environmental Protection Agency. 1996. Compilation of Air Pollutant Emission Factors, 5th Edition, AP-42, Volume I: Stationary Point and Area Sources, Table 1.3-11. Research Triangle Park, North Carolina. | https://www.epa.gov/air-emissions-factors-and-quantification/ap-42-compilation-air-emission-factors#5thed
ICI | Distillate Boilers | Commercial/Institutional | 2103004001 | Nickel | 7440020 | HAP | HAP-Metal |  |  |  | 0.0845 | LB | E3GAL |  | U.S. Environmental Protection Agency. 1996. Compilation of Air Pollutant Emission Factors, 5th Edition, AP-42, Volume I: Stationary Point and Area Sources, Table 1.3-11. Research Triangle Park, North Carolina. | https://www.epa.gov/air-emissions-factors-and-quantification/ap-42-compilation-air-emission-factors#5thed
ICI | Distillate Boilers | Commercial/Institutional | 2103004001 | Selenium | 7782492 | HAP | HAP-Metal |  |  |  | 0.000683 | LB | E3GAL |  | U.S. Environmental Protection Agency. 1996. Compilation of Air Pollutant Emission Factors, 5th Edition, AP-42, Volume I: Stationary Point and Area Sources, Table 1.3-11. Research Triangle Park, North Carolina. | https://www.epa.gov/air-emissions-factors-and-quantification/ap-42-compilation-air-emission-factors#5thed
ICI | Distillate Engines | Commercial/Institutional | 2103004002 | Ammonia | NH3 | CAP |  |  |  |  | 0.8 | LB | E3GAL |  | R. Battye, W. Battye, C. Overcash, and S. Fudge. 1994. Development and Selection of Ammonia Emission Factors: Final Report. Durham, NC: EC/R Incorporated. Prepared for USEPA Office of Research and Development. | https://www.osti.gov/biblio/6763800-development-selection-ammonia-emission-factors-final-report-february-august
ICI | Distillate Engines | Commercial/Institutional | 2103004002 | Carbon Monoxide | CO | CAP |  |  |  |  | 130 | LB | E3GAL |  | U.S. Environmental Protection Agency. 1996. Compilation of Air Pollutant Emission Factors, 5th Edition, AP-42, Volume I: Stationary Point and Area Sources, Table 3.3-1. Research Triangle Park, North Carolina. | https://www.epa.gov/air-emissions-factors-and-quantification/ap-42-compilation-air-emission-factors#5thed
ICI | Distillate Engines | Commercial/Institutional | 2103004002 | Nitrogen Oxides | NOX | CAP |  |  |  |  | 604 | LB | E3GAL |  | U.S. Environmental Protection Agency. 1996. Compilation of Air Pollutant Emission Factors, 5th Edition, AP-42, Volume I: Stationary Point and Area Sources, Table 3.3-1. Research Triangle Park, North Carolina. | https://www.epa.gov/air-emissions-factors-and-quantification/ap-42-compilation-air-emission-factors#5thed
ICI | Distillate Engines | Commercial/Institutional | 2103004002 | PM Condensible | PM-CON | CAP |  |  |  |  | 1 | LB | E3GAL |  | Determined used PM Augmentation Tool
ICI | Distillate Engines | Commercial/Institutional | 2103004002 | PM10 Filterable | PM10-FIL | CAP |  |  |  |  | 42.5 | LB | E3GAL |  | U.S. Environmental Protection Agency. 1996. Compilation of Air Pollutant Emission Factors, 5th Edition, AP-42, Volume I: Stationary Point and Area Sources, Table 3.3-1. Research Triangle Park, North Carolina. | https://www.epa.gov/air-emissions-factors-and-quantification/ap-42-compilation-air-emission-factors#5thed
ICI | Distillate Engines | Commercial/Institutional | 2103004002 | PM10 Primary (Filt + Cond) | PM10-PRI | CAP |  |  |  |  | 43.5 | LB | E3GAL |  | Sum of PM10-FIL and PM-CON
ICI | Distillate Engines | Commercial/Institutional | 2103004002 | PM2.5 Filterable | PM25-FIL | CAP |  |  |  |  | 42.5 | LB | E3GAL |  | U.S. Environmental Protection Agency. 1996. Compilation of Air Pollutant Emission Factors, 5th Edition, AP-42, Volume I: Stationary Point and Area Sources, Table 3.3-1. Research Triangle Park, North Carolina. | https://www.epa.gov/air-emissions-factors-and-quantification/ap-42-compilation-air-emission-factors#5thed
ICI | Distillate Engines | Commercial/Institutional | 2103004002 | PM2.5 Primary (Filt + Cond) | PM25-PRI | CAP |  |  |  |  | 43.5 | LB | E3GAL |  | Sum of PM25-FIL and PM-CON
ICI | Distillate Engines | Commercial/Institutional | 2103004002 | Sulfur Dioxide | SO2 | CAP |  |  |  |  | 39.8 | LB | E3GAL |  | U.S. Environmental Protection Agency. 1996. Compilation of Air Pollutant Emission Factors, 5th Edition, AP-42, Volume I: Stationary Point and Area Sources, Table 3.3-1. Research Triangle Park, North Carolina. | https://www.epa.gov/air-emissions-factors-and-quantification/ap-42-compilation-air-emission-factors#5thed
ICI | Distillate Engines | Commercial/Institutional | 2103004002 | Volatile Organic Compounds | VOC | CAP |  |  |  |  | 42 | LB | E3GAL |  | U.S. Environmental Protection Agency. 1996. Compilation of Air Pollutant Emission Factors, 5th Edition, AP-42, Volume I: Stationary Point and Area Sources, Table 3.3-1. Research Triangle Park, North Carolina. | https://www.epa.gov/air-emissions-factors-and-quantification/ap-42-compilation-air-emission-factors#5thed
ICI | Residual Oil | Commercial/Institutional | 2103005000 | Ammonia | NH3 | CAP |  |  |  |  | 0.8 | LB | E3GAL |  | EPA and Eastern Regional Technical Advisory Committee. 2010. Excel file: state_comparison_ERTAC_SS_version7_5_Mar 16 2010.xls
ICI | Residual Oil | Commercial/Institutional | 2103005000 | Carbon Monoxide | CO | CAP |  |  |  |  | 5 | LB | E3GAL |  | U.S. Environmental Protection Agency. 1996. Compilation of Air Pollutant Emission Factors, 5th Edition, AP-42, Volume I: Stationary Point and Area Sources, Table 1.3-1. Research Triangle Park, North Carolina. | https://www.epa.gov/air-emissions-factors-and-quantification/ap-42-compilation-air-emission-factors#5thed
ICI | Residual Oil | Commercial/Institutional | 2103005000 | Lead | 7439921 | CAP |  |  |  |  | 0.001233 | LB | E3GAL |  | U.S. Environmental Protection Agency. 1996. Compilation of Air Pollutant Emission Factors, 5th Edition, AP-42, Volume I: Stationary Point and Area Sources, Table 1.3-10. Research Triangle Park, North Carolina. | https://www.epa.gov/air-emissions-factors-and-quantification/ap-42-compilation-air-emission-factors#5thed
ICI | Residual Oil | Commercial/Institutional | 2103005000 | Nitrogen Oxides | NOX | CAP |  |  |  |  | 55 | LB | E3GAL |  | U.S. Environmental Protection Agency. 1996. Compilation of Air Pollutant Emission Factors, 5th Edition, AP-42, Volume I: Stationary Point and Area Sources, Table 1.3-1. Research Triangle Park, North Carolina. | https://www.epa.gov/air-emissions-factors-and-quantification/ap-42-compilation-air-emission-factors#5thed
ICI | Residual Oil | Commercial/Institutional | 2103005000 | PM Condensible | PM-CON | CAP |  |  |  |  | 1.5 | LB | E3GAL |  | U.S. Environmental Protection Agency. 1996. Compilation of Air Pollutant Emission Factors, 5th Edition, AP-42, Volume I: Stationary Point and Area Sources, Table 1.3-2. Research Triangle Park, North Carolina. | https://www.epa.gov/air-emissions-factors-and-quantification/ap-42-compilation-air-emission-factors#5thed
ICI | Residual Oil | Commercial/Institutional | 2103005000 | PM10 Filterable | PM10-FIL | CAP |  | 1.94 | 11.52 | 10.48 | Emissions factors given are the range and median of composite factors calculated for the Wagon Wheel since emissions factors for this pollutant and SCC are variable. Emissions factors are county-level and depend on county-level sulfur content of fuel | LB | E3GAL |  | EPA and Eastern Regional Technical Advisory Committee. 2010. Excel file: state_comparison_ERTAC_SS_version7_5_Mar 16 2010.xls
ICI | Residual Oil | Commercial/Institutional | 2103005000 | PM10 Primary (Filt + Cond) | PM10-PRI | CAP |  | 1.94 | 11.52 | 10.48 | Emissions factors given are the range and median of composite factors calculated for the Wagon Wheel since emissions factors for this pollutant and SCC are variable. Emissions factors are county-level and are calculated by summing PM10 Filterable,which is based on county-level sulfur content of fuel, and PM Condensible | LB | E3GAL |  | EPA and Eastern Regional Technical Advisory Committee. 2010. Excel file: state_comparison_ERTAC_SS_version7_5_Mar 16 2010.xls
ICI | Residual Oil | Commercial/Institutional | 2103005000 | PM2.5 Filterable | PM25-FIL | CAP |  | 0.72 | 4.28 | 3.89 | Emissions factors given are the range and median of composite factors calculated for the Wagon Wheel since emissions factors for this pollutant and SCC are variable. Emissions factors are county-level and depend on county-level sulfur content of fuel | LB | E3GAL |  | EPA and Eastern Regional Technical Advisory Committee. 2010. Excel file: state_comparison_ERTAC_SS_version7_5_Mar 16 2010.xls
ICI | Residual Oil | Commercial/Institutional | 2103005000 | PM2.5 Primary (Filt + Cond) | PM25-PRI | CAP |  | 0.72 | 4.28 | 3.89 | Emissions factors given are the range and median of composite factors calculated for the Wagon Wheel since emissions factors for this pollutant and SCC are variable. Emissions factors are county-level and are calculated by summing PM2.5 Filterable,which is based on county-level sulfur content of fuel, and PM Condensible | LB | E3GAL |  | EPA and Eastern Regional Technical Advisory Committee. 2010. Excel file: state_comparison_ERTAC_SS_version7_5_Mar 16 2010.xls
ICI | Residual Oil | Commercial/Institutional | 2103005000 | Sulfur Dioxide | SO2 | CAP |  | 0.78 | 260.62 | 232.36 | Emissions factors given are the range and median of composite factors calculated for the Wagon Wheel since emissions factors for this pollutant and SCC are variable. Emissions factors are county-level and depend on county-level sulfur content of fuel | LB | E3GAL |  | EPA and Eastern Regional Technical Advisory Committee. 2010. Excel file: state_comparison_ERTAC_SS_version7_5_Mar 16 2010.xls
ICI | Residual Oil | Commercial/Institutional | 2103005000 | Volatile Organic Compounds | VOC | CAP |  |  |  |  | 1.13 | LB | E3GAL |  | U.S. Environmental Protection Agency. 1996. Compilation of Air Pollutant Emission Factors, 5th Edition, AP-42, Volume I: Stationary Point and Area Sources, Table 1.3-3. Research Triangle Park, North Carolina. | https://www.epa.gov/air-emissions-factors-and-quantification/ap-42-compilation-air-emission-factors#5thed
ICI | Residual oil | Commercial/Institutional | 2103005000 | Arsenic | 7440382 | HAP | HAP-Metal |  |  |  | 0.00141 | LB | E3GAL |  | U.S. Environmental Protection Agency. 1996. Compilation of Air Pollutant Emission Factors, 5th Edition, AP-42, Volume I: Stationary Point and Area Sources, Table 1.3-11. Research Triangle Park, North Carolina. | https://www.epa.gov/air-emissions-factors-and-quantification/ap-42-compilation-air-emission-factors#5thed
ICI | Residual oil | Commercial/Institutional | 2103005000 | Beryllium | 7440417 | HAP | HAP-Metal |  |  |  | 3e-05 | LB | E3GAL |  | U.S. Environmental Protection Agency. 1996. Compilation of Air Pollutant Emission Factors, 5th Edition, AP-42, Volume I: Stationary Point and Area Sources, Table 1.3-11. Research Triangle Park, North Carolina. | https://www.epa.gov/air-emissions-factors-and-quantification/ap-42-compilation-air-emission-factors#5thed
ICI | Residual oil | Commercial/Institutional | 2103005000 | Cadmium | 7440439 | HAP | HAP-Metal |  |  |  | 0.00042 | LB | E3GAL |  | U.S. Environmental Protection Agency. 1996. Compilation of Air Pollutant Emission Factors, 5th Edition, AP-42, Volume I: Stationary Point and Area Sources, Table 1.3-11. Research Triangle Park, North Carolina. | https://www.epa.gov/air-emissions-factors-and-quantification/ap-42-compilation-air-emission-factors#5thed
ICI | Residual oil | Commercial/Institutional | 2103005000 | Chromium (VI) | 18540299 | HAP | HAP-Metal |  |  |  | 0.000162 | LB | E3GAL |  | EPA HAP Augmentation Tool
ICI | Residual oil | Commercial/Institutional | 2103005000 | Chromium III | 16065831 | HAP | HAP-Metal |  |  |  | 0.000738 | LB | E3GAL |  | EPA HAP Augmentation Tool
ICI | Residual oil | Commercial/Institutional | 2103005000 | Manganese | 7439965 | HAP | HAP-Metal |  |  |  | 0.00315 | LB | E3GAL |  | U.S. Environmental Protection Agency. 1996. Compilation of Air Pollutant Emission Factors, 5th Edition, AP-42, Volume I: Stationary Point and Area Sources, Table 1.3-11. Research Triangle Park, North Carolina. | https://www.epa.gov/air-emissions-factors-and-quantification/ap-42-compilation-air-emission-factors#5thed
ICI | Residual oil | Commercial/Institutional | 2103005000 | Mercury | 7439976 | HAP | HAP-Metal |  |  |  | 0.0001215 | LB | E3GAL |  | U.S. Environmental Protection Agency. 1996. Compilation of Air Pollutant Emission Factors, 5th Edition, AP-42, Volume I: Stationary Point and Area Sources, Table 1.3-11. Research Triangle Park, North Carolina. | https://www.epa.gov/air-emissions-factors-and-quantification/ap-42-compilation-air-emission-factors#5thed
ICI | Residual oil | Commercial/Institutional | 2103005000 | Nickel | 7440020 | HAP | HAP-Metal |  |  |  | 0.09 | LB | E3GAL |  | U.S. Environmental Protection Agency. 1996. Compilation of Air Pollutant Emission Factors, 5th Edition, AP-42, Volume I: Stationary Point and Area Sources, Table 1.3-11. Research Triangle Park, North Carolina. | https://www.epa.gov/air-emissions-factors-and-quantification/ap-42-compilation-air-emission-factors#5thed
ICI | Residual oil | Commercial/Institutional | 2103005000 | Selenium | 7782492 | HAP | HAP-Metal |  |  |  | 0.000735 | LB | E3GAL |  | U.S. Environmental Protection Agency. 1996. Compilation of Air Pollutant Emission Factors, 5th Edition, AP-42, Volume I: Stationary Point and Area Sources, Table 1.3-11. Research Triangle Park, North Carolina. | https://www.epa.gov/air-emissions-factors-and-quantification/ap-42-compilation-air-emission-factors#5thed
ICI | Natural Gas | Commercial/Institutional | 2103006000 | Ammonia | NH3 | CAP |  |  |  |  | 0.49 | LB | E6FT3 |  | EPA and Eastern Regional Technical Advisory Committee. 2010. Excel file: state_comparison_ERTAC_SS_version7_5_Mar 16 2010.xls
ICI | Natural Gas | Commercial/Institutional | 2103006000 | Carbon Monoxide | CO | CAP |  |  |  |  | 84 | LB | E6FT3 |  | U.S. Environmental Protection Agency. 1996. Compilation of Air Pollutant Emission Factors, 5th Edition, AP-42, Volume I: Stationary Point and Area Sources, Table 1.4-1. Research Triangle Park, North Carolina. | https://www.epa.gov/air-emissions-factors-and-quantification/ap-42-compilation-air-emission-factors#5thed
ICI | Natural Gas | Commercial/Institutional | 2103006000 | Lead | 7439921 | CAP |  |  |  |  | 0.0005 | LB | E6FT3 |  | U.S. Environmental Protection Agency. 1996. Compilation of Air Pollutant Emission Factors, 5th Edition, AP-42, Volume I: Stationary Point and Area Sources, Table 1.4-2. Research Triangle Park, North Carolina. | https://www.epa.gov/air-emissions-factors-and-quantification/ap-42-compilation-air-emission-factors#5thed
ICI | Natural Gas | Commercial/Institutional | 2103006000 | Nitrogen Oxides | NOX | CAP |  |  |  |  | 100 | LB | E6FT3 |  | U.S. Environmental Protection Agency. 1996. Compilation of Air Pollutant Emission Factors, 5th Edition, AP-42, Volume I: Stationary Point and Area Sources, Table 1.4-1. Research Triangle Park, North Carolina. | https://www.epa.gov/air-emissions-factors-and-quantification/ap-42-compilation-air-emission-factors#5thed
ICI | Natural Gas | Commercial/Institutional | 2103006000 | PM Condensible | PM-CON | CAP |  |  |  |  | 0.32 | LB | E6FT3 |  | EPA and Eastern Regional Technical Advisory Committee. 2010. Excel file: state_comparison_ERTAC_SS_version7_5_Mar 16 2010.xls
ICI | Natural Gas | Commercial/Institutional | 2103006000 | PM10 Filterable | PM10-FIL | CAP |  |  |  |  | 0.2 | LB | E6FT3 |  | EPA and Eastern Regional Technical Advisory Committee. 2010. Excel file: state_comparison_ERTAC_SS_version7_5_Mar 16 2010.xls
ICI | Natural Gas | Commercial/Institutional | 2103006000 | PM10 Primary (Filt + Cond) | PM10-PRI | CAP |  |  |  |  | 0.52 | LB | E6FT3 |  | EPA and Eastern Regional Technical Advisory Committee. 2010. Excel file: state_comparison_ERTAC_SS_version7_5_Mar 16 2010.xls
ICI | Natural Gas | Commercial/Institutional | 2103006000 | PM2.5 Filterable | PM25-FIL | CAP |  |  |  |  | 0.11 | LB | E6FT3 |  | EPA and Eastern Regional Technical Advisory Committee. 2010. Excel file: state_comparison_ERTAC_SS_version7_5_Mar 16 2010.xls
ICI | Natural Gas | Commercial/Institutional | 2103006000 | PM2.5 Primary (Filt + Cond) | PM25-PRI | CAP |  |  |  |  | 0.43 | LB | E6FT3 |  | EPA and Eastern Regional Technical Advisory Committee. 2010. Excel file: state_comparison_ERTAC_SS_version7_5_Mar 16 2010.xls
ICI | Natural Gas | Commercial/Institutional | 2103006000 | Sulfur Dioxide | SO2 | CAP |  |  |  |  | 0.6 | LB | E6FT3 |  | U.S. Environmental Protection Agency. 1996. Compilation of Air Pollutant Emission Factors, 5th Edition, AP-42, Volume I: Stationary Point and Area Sources, Table 1.4-2. Research Triangle Park, North Carolina. | https://www.epa.gov/air-emissions-factors-and-quantification/ap-42-compilation-air-emission-factors#5thed
ICI | Natural Gas | Commercial/Institutional | 2103006000 | Volatile Organic Compounds | VOC | CAP |  |  |  |  | 5.5 | LB | E6FT3 |  | U.S. Environmental Protection Agency. 1996. Compilation of Air Pollutant Emission Factors, 5th Edition, AP-42, Volume I: Stationary Point and Area Sources, Table 1.4-2. Research Triangle Park, North Carolina. | https://www.epa.gov/air-emissions-factors-and-quantification/ap-42-compilation-air-emission-factors#5thed
ICI | LPG | Commercial/Institutional | 2103007000 | Ammonia | NH3 | CAP |  |  |  |  | 0.05 | LB | E3GAL |  | EPA and Eastern Regional Technical Advisory Committee. 2010. Excel file: state_comparison_ERTAC_SS_version7_5_Mar 16 2010.xls
ICI | LPG | Commercial/Institutional | 2103007000 | Carbon Monoxide | CO | CAP |  |  |  |  | 7.97 | LB | E3GAL |  | EPA and Eastern Regional Technical Advisory Committee. 2010. Excel file: state_comparison_ERTAC_SS_version7_5_Mar 16 2010.xls
ICI | LPG | Commercial/Institutional | 2103007000 | Lead | 7439921 | CAP |  |  |  |  | 4.349e-05 | LB | E3GAL |  | 2002 NEI Documentation
ICI | LPG | Commercial/Institutional | 2103007000 | Nitrogen Oxides | NOX | CAP |  |  |  |  | 14.23 | LB | E3GAL |  | EPA and Eastern Regional Technical Advisory Committee. 2010. Excel file: state_comparison_ERTAC_SS_version7_5_Mar 16 2010.xls
ICI | LPG | Commercial/Institutional | 2103007000 | PM Condensible | PM-CON | CAP |  |  |  |  | 0.03 | LB | E3GAL |  | EPA and Eastern Regional Technical Advisory Committee. 2010. Excel file: state_comparison_ERTAC_SS_version7_5_Mar 16 2010.xls
ICI | LPG | Commercial/Institutional | 2103007000 | PM10 Filterable | PM10-FIL | CAP |  |  |  |  | 0.02 | LB | E3GAL |  | EPA and Eastern Regional Technical Advisory Committee. 2010. Excel file: state_comparison_ERTAC_SS_version7_5_Mar 16 2010.xls
ICI | LPG | Commercial/Institutional | 2103007000 | PM10 Primary (Filt + Cond) | PM10-PRI | CAP |  |  |  |  | 0.05 | LB | E3GAL |  | EPA and Eastern Regional Technical Advisory Committee. 2010. Excel file: state_comparison_ERTAC_SS_version7_5_Mar 16 2010.xls
ICI | LPG | Commercial/Institutional | 2103007000 | PM2.5 Filterable | PM25-FIL | CAP |  |  |  |  | 0.01 | LB | E3GAL |  | EPA and Eastern Regional Technical Advisory Committee. 2010. Excel file: state_comparison_ERTAC_SS_version7_5_Mar 16 2010.xls
ICI | LPG | Commercial/Institutional | 2103007000 | PM2.5 Primary (Filt + Cond) | PM25-PRI | CAP |  |  |  |  | 0.04 | LB | E3GAL |  | EPA and Eastern Regional Technical Advisory Committee. 2010. Excel file: state_comparison_ERTAC_SS_version7_5_Mar 16 2010.xls
ICI | LPG | Commercial/Institutional | 2103007000 | Sulfur Dioxide | SO2 | CAP |  |  |  |  | 0.06 | LB | E3GAL |  | EPA and Eastern Regional Technical Advisory Committee. 2010. Excel file: state_comparison_ERTAC_SS_version7_5_Mar 16 2010.xls
ICI | LPG | Commercial/Institutional | 2103007000 | Volatile Organic Compounds | VOC | CAP |  |  |  |  | 0.52 | LB | E3GAL |  | EPA and Eastern Regional Technical Advisory Committee. 2010. Excel file: state_comparison_ERTAC_SS_version7_5_Mar 16 2010.xls
ICI | Wood | Commercial/Institutional | 2103008000 | Ammonia | NH3 | CAP |  |  |  |  | 0.005 | LB | E6BTU |  | E.H. Pechan and Associates, Inc. 2003. Estimating Ammonia Emissions from Anthropogenic Sources, Draft Report. Durham, NC. Prepared for USEPA Emission Factor and Inventory Group. | https://www.epa.gov/sites/default/files/2015-08/documents/eiip_areasourcesnh3.pdf
ICI | Wood | Commercial/Institutional | 2103008000 | Carbon Monoxide | CO | CAP |  |  |  |  | 0.6 | LB | E6BTU |  | U.S. Environmental Protection Agency. 1996. Compilation of Air Pollutant Emission Factors, 5th Edition, AP-42, Volume I: Stationary Point and Area Sources, Section 1.6. Research Triangle Park, North Carolina. | https://www.epa.gov/air-emissions-factors-and-quantification/ap-42-compilation-air-emission-factors#5thed
ICI | Wood | Commercial/Institutional | 2103008000 | Nitrogen Oxides | NOX | CAP |  |  |  |  | 0.22 | LB | E6BTU |  | U.S. Environmental Protection Agency. 1996. Compilation of Air Pollutant Emission Factors, 5th Edition, AP-42, Volume I: Stationary Point and Area Sources, Section 1.6. Research Triangle Park, North Carolina. | https://www.epa.gov/air-emissions-factors-and-quantification/ap-42-compilation-air-emission-factors#5thed
ICI | Wood | Commercial/Institutional | 2103008000 | PM Condensible | PM-CON | CAP |  |  |  |  | 0.017 | LB | E6BTU |  | U.S. Environmental Protection Agency. 1996. Compilation of Air Pollutant Emission Factors, 5th Edition, AP-42, Volume I: Stationary Point and Area Sources, Section 1.6. Research Triangle Park, North Carolina. | https://www.epa.gov/air-emissions-factors-and-quantification/ap-42-compilation-air-emission-factors#5thed
ICI | Wood | Commercial/Institutional | 2103008000 | PM10 Filterable | PM10-FIL | CAP |  |  |  |  | 0.5 | LB | E6BTU |  | U.S. Environmental Protection Agency. 1996. Compilation of Air Pollutant Emission Factors, 5th Edition, AP-42, Volume I: Stationary Point and Area Sources, Section 1.6. Research Triangle Park, North Carolina. | https://www.epa.gov/air-emissions-factors-and-quantification/ap-42-compilation-air-emission-factors#5thed
ICI | Wood | Commercial/Institutional | 2103008000 | PM10 Primary (Filt + Cond) | PM10-PRI | CAP |  |  |  |  | 0.517 | LB | E6BTU |  | U.S. Environmental Protection Agency. 1996. Compilation of Air Pollutant Emission Factors, 5th Edition, AP-42, Volume I: Stationary Point and Area Sources, Section 1.6. Research Triangle Park, North Carolina. | https://www.epa.gov/air-emissions-factors-and-quantification/ap-42-compilation-air-emission-factors#5thed
ICI | Wood | Commercial/Institutional | 2103008000 | PM2.5 Filterable | PM25-FIL | CAP |  |  |  |  | 0.43 | LB | E6BTU |  | U.S. Environmental Protection Agency. 1996. Compilation of Air Pollutant Emission Factors, 5th Edition, AP-42, Volume I: Stationary Point and Area Sources, Section 1.6. Research Triangle Park, North Carolina. | https://www.epa.gov/air-emissions-factors-and-quantification/ap-42-compilation-air-emission-factors#5thed
ICI | Wood | Commercial/Institutional | 2103008000 | PM2.5 Primary (Filt + Cond) | PM25-PRI | CAP |  |  |  |  | 0.447 | LB | E6BTU |  | U.S. Environmental Protection Agency. 1996. Compilation of Air Pollutant Emission Factors, 5th Edition, AP-42, Volume I: Stationary Point and Area Sources, Section 1.6. Research Triangle Park, North Carolina. | https://www.epa.gov/air-emissions-factors-and-quantification/ap-42-compilation-air-emission-factors#5thed
ICI | Wood | Commercial/Institutional | 2103008000 | Sulfur Dioxide | SO2 | CAP |  |  |  |  | 0.025 | LB | E6BTU |  | U.S. Environmental Protection Agency. 1996. Compilation of Air Pollutant Emission Factors, 5th Edition, AP-42, Volume I: Stationary Point and Area Sources, Section 1.6. Research Triangle Park, North Carolina. | https://www.epa.gov/air-emissions-factors-and-quantification/ap-42-compilation-air-emission-factors#5thed
ICI | Wood | Commercial/Institutional | 2103008000 | Volatile Organic Compounds | VOC | CAP |  |  |  |  | 0.017 | LB | E6BTU |  | U.S. Environmental Protection Agency. 1996. Compilation of Air Pollutant Emission Factors, 5th Edition, AP-42, Volume I: Stationary Point and Area Sources, Section 1.6. Research Triangle Park, North Carolina. | https://www.epa.gov/air-emissions-factors-and-quantification/ap-42-compilation-air-emission-factors#5thed
ICI | Kerosene | Commercial/Institutional | 2103011000 | Ammonia | NH3 | CAP |  |  |  |  | 0.8 | LB | E3GAL |  | E.H. Pechan and Associates, Inc. 2003. Estimating Ammonia Emissions from Anthropogenic Sources, Draft Report. Durham, NC. Prepared for USEPA Emission Factor and Inventory Group. | https://www.epa.gov/sites/default/files/2015-08/documents/eiip_areasourcesnh3.pdf
ICI | Kerosene | Commercial/Institutional | 2103011000 | Carbon Monoxide | CO | CAP |  |  |  |  | 5 | LB | E3GAL |  | U.S. Environmental Protection Agency. 1996. Compilation of Air Pollutant Emission Factors, 5th Edition, AP-42, Volume I: Stationary Point and Area Sources, Table 1.3-1. Research Triangle Park, North Carolina. | https://www.epa.gov/air-emissions-factors-and-quantification/ap-42-compilation-air-emission-factors#5thed
ICI | Kerosene | Commercial/Institutional | 2103011000 | Lead | 7439921 | CAP |  |  |  |  | 0.001215 | LB | E3GAL |  | U.S. Environmental Protection Agency. 1996. Compilation of Air Pollutant Emission Factors, 5th Edition, AP-42, Volume I: Stationary Point and Area Sources, Table 1.3-11. Research Triangle Park, North Carolina. | https://www.epa.gov/air-emissions-factors-and-quantification/ap-42-compilation-air-emission-factors#5thed
ICI | Kerosene | Commercial/Institutional | 2103011000 | Nitrogen Oxides | NOX | CAP |  |  |  |  | 20 | LB | E3GAL |  | U.S. Environmental Protection Agency. 1996. Compilation of Air Pollutant Emission Factors, 5th Edition, AP-42, Volume I: Stationary Point and Area Sources, Table 1.3-1. Research Triangle Park, North Carolina. | https://www.epa.gov/air-emissions-factors-and-quantification/ap-42-compilation-air-emission-factors#5thed
ICI | Kerosene | Commercial/Institutional | 2103011000 | PM Condensible | PM-CON | CAP |  |  |  |  | 1.3 | LB | E3GAL |  | U.S. Environmental Protection Agency. 1996. Compilation of Air Pollutant Emission Factors, 5th Edition, AP-42, Volume I: Stationary Point and Area Sources, Table 1.3-2. Research Triangle Park, North Carolina. | https://www.epa.gov/air-emissions-factors-and-quantification/ap-42-compilation-air-emission-factors#5thed
ICI | Kerosene | Commercial/Institutional | 2103011000 | PM10 Filterable | PM10-FIL | CAP |  |  |  |  | 1.08 | LB | E3GAL |  | U.S. Environmental Protection Agency. 1996. Compilation of Air Pollutant Emission Factors, 5th Edition, AP-42, Volume I: Stationary Point and Area Sources, Table 1.3-7. Research Triangle Park, North Carolina. | https://www.epa.gov/air-emissions-factors-and-quantification/ap-42-compilation-air-emission-factors#5thed
ICI | Kerosene | Commercial/Institutional | 2103011000 | PM10 Primary (Filt + Cond) | PM10-PRI | CAP |  |  |  |  | 2.38 | LB | E3GAL |  | Sum of PM10-FIL and PM-CON
ICI | Kerosene | Commercial/Institutional | 2103011000 | PM2.5 Filterable | PM25-FIL | CAP |  |  |  |  | 0.83 | LB | E3GAL |  | U.S. Environmental Protection Agency. 1996. Compilation of Air Pollutant Emission Factors, 5th Edition, AP-42, Volume I: Stationary Point and Area Sources, Table 1.3-7. Research Triangle Park, North Carolina. | https://www.epa.gov/air-emissions-factors-and-quantification/ap-42-compilation-air-emission-factors#5thed
ICI | Kerosene | Commercial/Institutional | 2103011000 | PM2.5 Primary (Filt + Cond) | PM25-PRI | CAP |  |  |  |  | 2.1 | LB | E3GAL |  | Sum of PM25-FIL and PM-CON
ICI | Kerosene | Commercial/Institutional | 2103011000 | Sulfur Dioxide | SO2 | CAP |  |  |  |  | 7.1 | LB | E3GAL |  | U.S. Environmental Protection Agency. 1996. Compilation of Air Pollutant Emission Factors, 5th Edition, AP-42, Volume I: Stationary Point and Area Sources, Table 1.3-1. Research Triangle Park, North Carolina. | https://www.epa.gov/air-emissions-factors-and-quantification/ap-42-compilation-air-emission-factors#5thed
ICI | Kerosene | Commercial/Institutional | 2103011000 | Volatile Organic Compounds | VOC | CAP |  |  |  |  | 0.34 | LB | E3GAL |  | U.S. Environmental Protection Agency. 1996. Compilation of Air Pollutant Emission Factors, 5th Edition, AP-42, Volume I: Stationary Point and Area Sources, Table 1.3-3, Research Triangle Park, North Carolina. | https://www.epa.gov/air-emissions-factors-and-quantification/ap-42-compilation-air-emission-factors#5thed
ICI | Kerosene | Commercial/Institutional | 2103011000 | Arsenic | 7440382 | HAP | HAP-Metal |  |  |  | 0.00054 | LB | E3GAL |  | EPA HAP Augmentation Tool
ICI | Kerosene | Commercial/Institutional | 2103011000 | Beryllium | 7440417 | HAP | HAP-Metal |  |  |  | 0.000405 | LB | E3GAL |  | EPA HAP Augmentation Tool
ICI | Kerosene | Commercial/Institutional | 2103011000 | Cadmium | 7440439 | HAP | HAP-Metal |  |  |  | 0.000405 | LB | E3GAL |  | EPA HAP Augmentation Tool
ICI | Kerosene | Commercial/Institutional | 2103011000 | Chromium (VI) | 18540299 | HAP | HAP-Metal |  |  |  | 7.29e-05 | LB | E3GAL |  | EPA HAP Augmentation Tool
ICI | Kerosene | Commercial/Institutional | 2103011000 | Chromium III | 16065831 | HAP | HAP-Metal |  |  |  | 0.0003321 | LB | E3GAL |  | EPA HAP Augmentation Tool
ICI | Kerosene | Commercial/Institutional | 2103011000 | Manganese | 7439965 | HAP | HAP-Metal |  |  |  | 0.00081 | LB | E3GAL |  | EPA HAP Augmentation Tool
ICI | Kerosene | Commercial/Institutional | 2103011000 | Mercury | 7439976 | HAP | HAP-Metal |  |  |  | 0.000405 | LB | E3GAL |  | EPA HAP Augmentation Tool
ICI | Kerosene | Commercial/Institutional | 2103011000 | Nickel | 7440020 | HAP | HAP-Metal |  |  |  | 0.000405 | LB | E3GAL |  | EPA HAP Augmentation Tool
ICI | Kerosene | Commercial/Institutional | 2103011000 | Selenium | 7782492 | HAP | HAP-Metal |  |  |  | 0.002025 | LB | E3GAL |  | EPA HAP Augmentation Tool
Residential Heating | Anthracite Coal |  | 2104001000 | Ammonia | NH3 | CAP |  |  |  |  | 2 | LB | TON |  | US EPA. 2004. Emission Inventory Improvement Program. Estimating Ammonia Emissions from Anthropogenic Sources, Draft Final Report. Prepared by E.H. Pechan and Associates, Inc.; III-1. | https://www.epa.gov/sites/default/files/2015-08/documents/eiip_areasourcesnh3.pdf
Residential Heating | Anthracite Coal |  | 2104001000 | Carbon Monoxide | CO | CAP |  |  |  |  | 275 | LB | TON | Emissions factors for CO, VOC, and some HAPs for anthracite coal are based on emissions factors for bituminous coal. See section E of the NEMO for more information. | US EPA. 1996. Compilation of Air Pollutant Emission Factors, 5th Edition, AP-42, Volume I: Stationary Point and Area Sources, Table 1.1-3, | https://www.epa.gov/air-emissions-factors-and-quantification/ap-42-compilation-air-emission-factors#5thed
Residential Heating | Anthracite Coal |  | 2104001000 | Nitrogen Oxides | NOX | CAP |  |  |  |  | 3 | LB | TON |  | US EPA. 1996. Compilation of Air Pollutant Emission Factors, 5th Edition, AP-42, Volume I: Stationary Point and Area Sources, Table 1.2-1, | https://www.epa.gov/air-emissions-factors-and-quantification/ap-42-compilation-air-emissions-factors#5thed
Residential Heating | Anthracite Coal |  | 2104001000 | PM Condensible | PM-CON | CAP |  |  |  |  | 0.08 | LB | TON |  | US EPA. 1996. Compilation of Air Pollutant Emission Factors, 5th Edition, AP-42, Volume I: Stationary Point and Area Sources, Table 1.2-3 (stoker), | https://www.epa.gov/air-emissions-factors-and-quantification/ap-42-compilation-air-emissions-factors#5thed
Residential Heating | Anthracite Coal |  | 2104001000 | PM10 Filterable | PM10-FIL | CAP |  |  |  |  | 10 | LB | TON |  | US EPA. 1996. Compilation of Air Pollutant Emission Factors, 5th Edition, AP-42, Volume I: Stationary Point and Area Sources, Table 1.2-3 (hand-fired), | https://www.epa.gov/air-emissions-factors-and-quantification/ap-42-compilation-air-emissions-factors#5thed
Residential Heating | Anthracite Coal |  | 2104001000 | PM10 Primary (Filt + Cond) | PM10-PRI | CAP |  |  |  |  | 10.08 | LB | TON |  | US EPA. 1996. Compilation of Air Pollutant Emission Factors, 5th Edition, AP-42, Volume I: Stationary Point and Area Sources, Table 1.2-3, | https://www.epa.gov/air-emissions-factors-and-quantification/ap-42-compilation-air-emissions-factors#5thed
Residential Heating | Anthracite Coal |  | 2104001000 | PM2.5 Filterable | PM25-FIL | CAP |  |  |  |  | 4.6 | LB | TON |  | US EPA. 1996. Compilation of Air Pollutant Emission Factors, 5th Edition, AP-42, Volume I: Stationary Point and Area Sources, Table 1.2-1, . (Note: ratio of PM25/PM10=1.25/2.70=0.46, and 0.46*10=4.6.) | https://www.epa.gov/air-emissions-factors-and-quantification/ap-42-compilation-air-emissions-factors#5thed
Residential Heating | Anthracite Coal |  | 2104001000 | PM2.5 Primary (Filt + Cond) | PM25-PRI | CAP |  |  |  |  | 4.68 | LB | TON |  | US EPA. 1996. Compilation of Air Pollutant Emission Factors, 5th Edition, AP-42, Volume I: Stationary Point and Area Sources, Table 1.2-3 and Figure 1.2-1, | https://www.epa.gov/air-emissions-factors-and-quantification/ap-42-compilation-air-emissions-factors#5thed
Residential Heating | Anthracite Coal |  | 2104001000 | Sulfur Dioxide | SO2 | CAP |  |  |  |  | 39 | LB | TON |  | US EPA. 1996. Compilation of Air Pollutant Emission Factors, 5th Edition, AP-42, Volume I: Stationary Point and Area Sources, Table 1.2-1 (residential space heater), | https://www.epa.gov/air-emissions-factors-and-quantification/ap-42-compilation-air-emissions-factors#5thed
Residential Heating | Anthracite Coal |  | 2104001000 | Volatile Organic Compounds | VOC | CAP |  |  |  |  | 10 | LB | TON | Emissions factors for CO, VOC, and some HAPs for anthracite coal are based on emissions factors for bituminous coal. See section E of the NEMO for more information. | US EPA. 1996. Compilation of Air Pollutant Emission Factors, 5th Edition, AP-42, Volume I: Stationary Point and Area Sources, Table 1.1-19, | https://www.epa.gov/air-emissions-factors-and-quantification/ap-42-compilation-air-emissions-factors#5thed.
Residential Heating | Anthracite Coal |  | 2104001000 | Hydrochloric Acid | 7647010 | HAP | Acid-Gases |  |  |  | 1.2 | LB | TON | Emissions factors for CO, VOC, and some HAPs for anthracite coal are based on emissions factors for bituminous coal. See section E of the NEMO for more information. | US EPA. 1996. Compilation of Air Pollutant Emission Factors, 5th Edition, AP-42, Volume I: Stationary Point and Area Sources, Table 1.1-15, | https://www.epa.gov/air-emissions-factors-and-quantification/ap-42-compilation-air-emission-factors#5thed
Residential Heating | Anthracite Coal |  | 2104001000 | Hydrogen Fluoride | 7664393 | HAP | Acid-Gases |  |  |  | 0.15 | LB | TON | Emissions factors for CO, VOC, and some HAPs for anthracite coal are based on emissions factors for bituminous coal. See section E of the NEMO for more information. | US EPA. 1996. Compilation of Air Pollutant Emission Factors, 5th Edition, AP-42, Volume I: Stationary Point and Area Sources, Table 1.1-15, | https://www.epa.gov/air-emissions-factors-and-quantification/ap-42-compilation-air-emission-factors#5thed
Residential Heating | Anthracite Coal |  | 2104001000 | Mercury | 7439976 | HAP | HAP-Metal |  |  |  | 0.00013 | LB | TON |  | US EPA. 1996. Compilation of Air Pollutant Emission Factors, 5th Edition, AP-42, Volume I: Stationary Point and Area Sources, Table 1.2-7. | https://www.epa.gov/air-emissions-factors-and-quantification/ap-42-compilation-air-emission-factors#5thed
Residential Heating | Bituminous Coal |  | 2104002000 | Ammonia | NH3 | CAP |  |  |  |  | 2 | LB | TON |  | US EPA. 2004. Emission Inventory Improvement Program. Estimating Ammonia Emissions from Anthropogenic Sources, Draft Final Report. Prepared by E.H. Pechan and Associates, Inc.; III-1, | https://www.epa.gov/sites/default/files/2015-08/documents/eiip_areasourcesnh3.pdf
Residential Heating | Bituminous Coal |  | 2104002000 | Carbon Monoxide | CO | CAP |  |  |  |  | 275 | LB | TON |  | US EPA. 1996. Compilation of Air Pollutant Emission Factors, 5th Edition, AP-42, Volume I: Stationary Point and Area Sources; Table 1.1-3, | https://www.epa.gov/air-emissions-factors-and-quantification/ap-42-compilation-air-emissions-factors#5thed.
Residential Heating | Bituminous Coal |  | 2104002000 | Nitrogen Oxides | NOX | CAP |  |  |  |  | 9.1 | LB | TON |  | US EPA. 1996. Compilation of Air Pollutant Emission Factors, 5th Edition, AP-42, Volume I: Stationary Point and Area Sources, Table 1.1-3, | https://www.epa.gov/air-emissions-factors-and-quantification/ap-42-compilation-air-emissions-factors#5thed.
Residential Heating | Bituminous Coal |  | 2104002000 | PM Condensible | PM-CON | CAP |  |  |  |  | 1.04 | LB | TON | Emissions factor provided in AP-42 is 0.04 lb/MMBtu. This is multiplied by the conversion factor of 26 MMBtu/ton provided in AP-42 for bituminous coal. | US EPA. 1996. Compilation of Air Pollutant Emission Factors, 5th Edition, AP-42, Volume I: Stationary Point and Area Sources, Table 1.1-5 (stoker), | https://www.epa.gov/air-emissions-factors-and-quantification/ap-42-compilation-air-emissions-factors#5thed.
Residential Heating | Bituminous Coal |  | 2104002000 | PM10 Filterable | PM10-FIL | CAP |  |  |  |  | 6.2 | LB | TON |  | US EPA. 1996. Compilation of Air Pollutant Emission Factors, 5th Edition, AP-42, Volume I: Stationary Point and Area Sources, Table 1.1-4 (hand-fed), | https://www.epa.gov/air-emissions-factors-and-quantification/ap-42-compilation-air-emissions-factors#5thed.
Residential Heating | Bituminous Coal |  | 2104002000 | PM10 Primary (Filt + Cond) | PM10-PRI | CAP |  |  |  |  | 7.24 | LB | TON |  | Sum of FIL and CON
Residential Heating | Bituminous Coal |  | 2104002000 | PM2.5 Filterable | PM25-FIL | CAP |  |  |  |  | 3.8 | LB | TON |  | US EPA. 1996. Compilation of Air Pollutant Emission Factors, 5th Edition, AP-42, Volume I: Stationary Point and Area Sources, Table 1.1-11 (underfeed stoker), | https://www.epa.gov/air-emissions-factors-and-quantification/ap-42-compilation-air-emissions-factors#5thed.
Residential Heating | Bituminous Coal |  | 2104002000 | PM2.5 Primary (Filt + Cond) | PM25-PRI | CAP |  |  |  |  | 4.84 | LB | TON |  | Sum of FIL and CON
Residential Heating | Bituminous Coal |  | 2104002000 | Sulfur Dioxide | SO2 | CAP |  |  |  |  | 31 | LB | TON | EF * % Sulfur | US EPA. 1996. Compilation of Air Pollutant Emission Factors, 5th Edition, AP-42, Volume I: Stationary Point and Area Sources, Table 1.1-3 (hand-fed), | https://www.epa.gov/air-emissions-factors-and-quantification/ap-42-compilation-air-emissions-factors#5thed.
Residential Heating | Bituminous Coal |  | 2104002000 | Volatile Organic Compounds | VOC | CAP |  |  |  |  | 10 | LB | TON |  | US EPA. 1996. Compilation of Air Pollutant Emission Factors, 5th Edition, AP-42, Volume I: Stationary Point and Area Sources, Table 1.1-19, | https://www.epa.gov/air-emissions-factors-and-quantification/ap-42-compilation-air-emissions-factors#5thed.
Residential Heating | Bituminous Coal |  | 2104002000 | Hydrochloric Acid | 7647010 | HAP | Acid-Gases |  |  |  | 1.2 | LB | TON |  | US EPA. 1996. Compilation of Air Pollutant Emission Factors, 5th Edition, AP-42, Volume I: Stationary Point and Area Sources; Table 1.1-15, | https://www.epa.gov/air-emissions-factors-and-quantification/ap-42-compilation-air-emissions-factors#5thed.
Residential Heating | Bituminous Coal |  | 2104002000 | Hydrogen Fluoride | 7664393 | HAP | Acid-Gases |  |  |  | 0.15 | LB | TON |  | US EPA. 1996. Compilation of Air Pollutant Emission Factors, 5th Edition, AP-42, Volume I: Stationary Point and Area Sources; Table 1.1-15, | https://www.epa.gov/air-emissions-factors-and-quantification/ap-42-compilation-air-emissions-factors#5thed.
Residential Heating | Bituminous Coal |  | 2104002000 | Mercury | 7439976 | HAP | HAP-Metal |  |  |  | 8.3e-05 | LB | TON |  | US EPA. 1996. Compilation of Air Pollutant Emission Factors, 5th Edition, AP-42, Volume I: Stationary Point and Area Sources; Table 1.1-18, | https://www.epa.gov/air-emissions-factors-and-quantification/ap-42-compilation-air-emissions-factors#5thed
Residential Heating | Bituminous Coal |  | 2104002000 | Methylene Chloride | 75092 | HAP |  |  |  |  | 0.00029 | LB | TON |  | US EPA. 1996. Compilation of Air Pollutant Emission Factors, 5th Edition, AP-42, Volume I: Stationary Point and Area Sources; Table 1.1-14, | https://www.epa.gov/air-emissions-factors-and-quantification/ap-42-compilation-air-emissions-factors#5thed.
Residential Heating | Bituminous Coal |  | 2104002000 | Tetrachloroethylene | 127184 | HAP |  |  |  |  | 4.3e-05 | LB | TON |  | US EPA. 1996. Compilation of Air Pollutant Emission Factors, 5th Edition, AP-42, Volume I: Stationary Point and Area Sources; Table 1.1-14, | https://www.epa.gov/air-emissions-factors-and-quantification/ap-42-compilation-air-emissions-factors#5thed.
Residential Heating | Distillate Fuel Oil |  | 2104004000 | Ammonia | NH3 | CAP |  |  |  |  | 1 | LB | E3GAL |  | US EPA. 2004. Emission Inventory Improvement Program. Estimating Ammonia Emissions from Anthropogenic Sources, Draft Final Report. Prepared by E.H. Pechan and Associates, Inc.; III-1, | https://www.epa.gov/sites/default/files/2015-08/documents/eiip_areasourcesnh3.pdf
Residential Heating | Distillate Fuel Oil |  | 2104004000 | Carbon Monoxide | CO | CAP |  |  |  |  | 5 | LB | E3GAL |  | US EPA. 1996. Compilation of Air Pollutant Emission Factors, 5th Edition, AP-42, Volume I: Stationary Point and Area Sources, Table 1.3-1, | https://www.epa.gov/air-emissions-factors-and-quantification/ap-42-compilation-air-emissions-factors#5thed.
Residential Heating | Distillate Fuel Oil |  | 2104004000 | Lead | 7439921 | CAP |  |  |  |  | 0.001264 | LB | E3GAL |  | Porter, Fred, US EPA, Emission Standards Division. 1998. Note to Anne Pope, Emissions Monitoring and Analysis Division.
Residential Heating | Distillate Fuel Oil |  | 2104004000 | Nitrogen Oxides | NOX | CAP |  |  |  |  | 18 | LB | E3GAL |  | US EPA. 1996. Compilation of Air Pollutant Emission Factors, 5th Edition, AP-42, Volume I: Stationary Point and Area Sources, Table 1.3-1, | https://www.epa.gov/air-emissions-factors-and-quantification/ap-42-compilation-air-emissions-factors#5thed.
Residential Heating | Distillate Fuel Oil |  | 2104004000 | PM Condensible | PM-CON | CAP |  |  |  |  | 1.3 | LB | E3GAL |  | US EPA. 1996. Compilation of Air Pollutant Emission Factors, 5th Edition, AP-42, Volume I: Stationary Point and Area Sources, Table 1.3-2, | https://www.epa.gov/air-emissions-factors-and-quantification/ap-42-compilation-air-emissions-factors#5thed.
Residential Heating | Distillate Fuel Oil |  | 2104004000 | PM10 Filterable | PM10-FIL | CAP |  |  |  |  | 1.08 | LB | E3GAL |  | Primary PM25-PRI and PM10-PRI emissions factors are the sum of the emissions factors for the filterable and condensable portions of PM emissions.
Residential Heating | Distillate Fuel Oil |  | 2104004000 | PM10 Primary (Filt + Cond) | PM10-PRI | CAP |  |  |  |  | 2.38 | LB | E3GAL |  | Primary PM25-PRI and PM10-PRI emissions factors are the sum of the emissions factors for the filterable and condensable portions of PM emissions.
Residential Heating | Distillate Fuel Oil |  | 2104004000 | PM2.5 Filterable | PM25-FIL | CAP |  |  |  |  | 0.83 | LB | E3GAL |  | US EPA. 1996. Compilation of Air Pollutant Emission Factors, 5th Edition, AP-42, Volume I: Stationary Point and Area Sources, Table 1.3-7, | https://www.epa.gov/air-emissions-factors-and-quantification/ap-42-compilation-air-emissions-factors#5thed.
Residential Heating | Distillate Fuel Oil |  | 2104004000 | PM2.5 Primary (Filt + Cond) | PM25-PRI | CAP |  |  |  |  | 2.13 | LB | E3GAL |  | US EPA. 1996. Compilation of Air Pollutant Emission Factors, 5th Edition, AP-42, Volume I: Stationary Point and Area Sources, Table 1.3-7, | https://www.epa.gov/air-emissions-factors-and-quantification/ap-42-compilation-air-emissions-factors#5thed.
Residential Heating | Distillate Fuel Oil |  | 2104004000 | Sulfur Dioxide | SO2 | CAP |  |  |  |  | 142 | LB | E3GAL | Assumes 15 ppm sulfur content | US EPA. 1996. Compilation of Air Pollutant Emission Factors, 5th Edition, AP-42, Volume I: Stationary Point and Area Sources, | https://www.epa.gov/air-emissions-factors-and-quantification/ap-42-compilation-air-emissions-factors#5thed.
Residential Heating | Distillate Fuel Oil |  | 2104004000 | Volatile Organic Compounds | VOC | CAP |  |  |  |  | 0.713 | LB | E3GAL |  | US EPA. 1996. Compilation of Air Pollutant Emission Factors, 5th Edition, AP-42, Volume I: Stationary Point and Area Sources, Table 1.3-3, | https://www.epa.gov/air-emissions-factors-and-quantification/ap-42-compilation-air-emissions-factors#5thed.
Residential Heating | Distillate Fuel Oil |  | 2104004000 | Arsenic | 7440382 | HAP | HAP-Metal |  |  |  | 0.000562 | LB | E3GAL |  | Porter, Fred, US EPA, Emission Standards Division. 1998. Note to Anne Pope, Emissions Monitoring and Analysis Division.
Residential Heating | Distillate Fuel Oil |  | 2104004000 | Beryllium | 7440417 | HAP | HAP-Metal |  |  |  | 0.0004214 | LB | E3GAL |  | Porter, Fred, US EPA, Emission Standards Division. 1998. Note to Anne Pope, Emissions Monitoring and Analysis Division.
Residential Heating | Distillate Fuel Oil |  | 2104004000 | Cadmium | 7440439 | HAP | HAP-Metal |  |  |  | 0.0004214 | LB | E3GAL |  | Porter, Fred, US EPA, Emission Standards Division. 1998. Note to Anne Pope, Emissions Monitoring and Analysis Division.
Residential Heating | Distillate Fuel Oil |  | 2104004000 | Chromium (VI) | 18540299 | HAP | HAP-Metal |  |  |  | 7.5854e-05 | LB | E3GAL |  | EPA HAP Augmentation Tool
Residential Heating | Distillate Fuel Oil |  | 2104004000 | Chromium III | 16065831 | HAP | HAP-Metal |  |  |  | 0.000346 | LB | E3GAL |  | EPA HAP Augmentation Tool
Residential Heating | Distillate Fuel Oil |  | 2104004000 | Manganese | 7439965 | HAP | HAP-Metal |  |  |  | 0.0008428 | LB | E3GAL |  | Porter, Fred, US EPA, Emission Standards Division. 1998. Note to Anne Pope, Emissions Monitoring and Analysis Division.
Residential Heating | Distillate Fuel Oil |  | 2104004000 | Mercury | 7439976 | HAP | HAP-Metal |  |  |  | 0.0004214 | LB | E3GAL |  | Porter, Fred, US EPA, Emission Standards Division. 1998. Note to Anne Pope, Emissions Monitoring and Analysis Division.
Residential Heating | Distillate Fuel Oil |  | 2104004000 | Nickel | 7440020 | HAP | HAP-Metal |  |  |  | 0.0004214 | LB | E3GAL |  | Porter, Fred, US EPA, Emission Standards Division. 1998. Note to Anne Pope, Emissions Monitoring and Analysis Division.
Residential Heating | Distillate Fuel Oil |  | 2104004000 | Selenium | 7782492 | HAP | HAP-Metal |  |  |  | 0.002107 | LB | E3GAL |  | Porter, Fred, US EPA, Emission Standards Division. 1998. Note to Anne Pope, Emissions Monitoring and Analysis Division.
Residential Heating | Natural Gas |  | 2104006000 | Ammonia | NH3 | CAP |  |  |  |  | 20 | LB | E6FT3 |  | US EPA. 2004. Emission Inventory Improvement Program. Estimating Ammonia Emissions from Anthropogenic Sources, Draft Final Report. Prepared by E.H. Pechan and Associates, Inc.; III-1, | https://www.epa.gov/sites/default/files/2015-08/documents/eiip_areasourcesnh3.pdf
Residential Heating | Natural Gas |  | 2104006000 | Carbon Monoxide | CO | CAP |  |  |  |  | 40 | LB | E6FT3 |  | US EPA. 1996. Compilation of Air Pollutant Emission Factors, 5th Edition, AP-42, Volume I: Stationary Point and Area Sources, Table 1.4-1, | https://www.epa.gov/air-emissions-factors-and-quantification/ap-42-compilation-air-emissions-factors#5thed.
Residential Heating | Natural Gas |  | 2104006000 | Nitrogen Oxides | NOX | CAP |  |  |  |  | 94 | LB | E6FT3 |  | US EPA. 1996. Compilation of Air Pollutant Emission Factors, 5th Edition, AP-42, Volume I: Stationary Point and Area Sources, Table 1.4-1, | https://www.epa.gov/air-emissions-factors-and-quantification/ap-42-compilation-air-emissions-factors#5thed.
Residential Heating | Natural Gas |  | 2104006000 | PM Condensible | PM-CON | CAP |  |  |  |  | 0.32 | LB | E6FT3 |  | US EPA. 2002. Final Summary of the Development and Results of a Methodology for Calculating Area Source Emissions from Residential Fuel Combustion. Prepared by Pacific Environmental Services, Inc. | https://nepis.epa.gov/Exe/ZyNET.exe/P100YRGL.TXT?ZyActionD=ZyDocument&Client=EPA&Index=2000+Thru+2005&Docs=&Query=&Time=&EndTime=&SearchMethod=1&TocRestrict=n&Toc=&TocEntry=&QField=&QFieldYear=&QFieldMonth=&QFieldDay=&IntQFieldOp=0&ExtQFieldOp=0&XmlQuery=&File=D%3A%5Czyfiles%5CIndex%20Data%5C00thru05%5CTxt%5C00000040%5CP100YRGL.txt&User=ANONYMOUS&Password=anonymous&SortMethod=h%7C-&MaximumDocuments=1&FuzzyDegree=0&ImageQuality=r75g8/r75g8/x150y150g16/i425&Display=hpfr&DefSeekPage=x&SearchBack=ZyActionL&Back=ZyActionS&BackDesc=Results%20page&MaximumPages=1&ZyEntry=1&SeekPage=x&ZyPURL#
Residential Heating | Natural Gas |  | 2104006000 | PM10 Filterable | PM10-FIL | CAP |  |  |  |  | 0.2 | LB | E6FT3 |  | US EPA. 2002. Final Summary of the Development and Results of a Methodology for Calculating Area Source Emissions from Residential Fuel Combustion. Prepared by Pacific Environmental Services, Inc. | https://nepis.epa.gov/Exe/ZyNET.exe/P100YRGL.TXT?ZyActionD=ZyDocument&Client=EPA&Index=2000+Thru+2005&Docs=&Query=&Time=&EndTime=&SearchMethod=1&TocRestrict=n&Toc=&TocEntry=&QField=&QFieldYear=&QFieldMonth=&QFieldDay=&IntQFieldOp=0&ExtQFieldOp=0&XmlQuery=&File=D%3A%5Czyfiles%5CIndex%20Data%5C00thru05%5CTxt%5C00000040%5CP100YRGL.txt&User=ANONYMOUS&Password=anonymous&SortMethod=h%7C-&MaximumDocuments=1&FuzzyDegree=0&ImageQuality=r75g8/r75g8/x150y150g16/i425&Display=hpfr&DefSeekPage=x&SearchBack=ZyActionL&Back=ZyActionS&BackDesc=Results%20page&MaximumPages=1&ZyEntry=1&SeekPage=x&ZyPURL#
Residential Heating | Natural Gas |  | 2104006000 | PM10 Primary (Filt + Cond) | PM10-PRI | CAP |  |  |  |  | 0.52 | LB | E6FT3 |  | US EPA. 2002. Final Summary of the Development and Results of a Methodology for Calculating Area Source Emissions from Residential Fuel Combustion. Prepared by Pacific Environmental Services, Inc. | https://nepis.epa.gov/Exe/ZyNET.exe/P100YRGL.TXT?ZyActionD=ZyDocument&Client=EPA&Index=2000+Thru+2005&Docs=&Query=&Time=&EndTime=&SearchMethod=1&TocRestrict=n&Toc=&TocEntry=&QField=&QFieldYear=&QFieldMonth=&QFieldDay=&IntQFieldOp=0&ExtQFieldOp=0&XmlQuery=&File=D%3A%5Czyfiles%5CIndex%20Data%5C00thru05%5CTxt%5C00000040%5CP100YRGL.txt&User=ANONYMOUS&Password=anonymous&SortMethod=h%7C-&MaximumDocuments=1&FuzzyDegree=0&ImageQuality=r75g8/r75g8/x150y150g16/i425&Display=hpfr&DefSeekPage=x&SearchBack=ZyActionL&Back=ZyActionS&BackDesc=Results%20page&MaximumPages=1&ZyEntry=1&SeekPage=x&ZyPURL#
Residential Heating | Natural Gas |  | 2104006000 | PM2.5 Filterable | PM25-FIL | CAP |  |  |  |  | 0.11 | LB | E6FT3 |  | US EPA. 2002. Final Summary of the Development and Results of a Methodology for Calculating Area Source Emissions from Residential Fuel Combustion. Prepared by Pacific Environmental Services, Inc. | https://nepis.epa.gov/Exe/ZyNET.exe/P100YRGL.TXT?ZyActionD=ZyDocument&Client=EPA&Index=2000+Thru+2005&Docs=&Query=&Time=&EndTime=&SearchMethod=1&TocRestrict=n&Toc=&TocEntry=&QField=&QFieldYear=&QFieldMonth=&QFieldDay=&IntQFieldOp=0&ExtQFieldOp=0&XmlQuery=&File=D%3A%5Czyfiles%5CIndex%20Data%5C00thru05%5CTxt%5C00000040%5CP100YRGL.txt&User=ANONYMOUS&Password=anonymous&SortMethod=h%7C-&MaximumDocuments=1&FuzzyDegree=0&ImageQuality=r75g8/r75g8/x150y150g16/i425&Display=hpfr&DefSeekPage=x&SearchBack=ZyActionL&Back=ZyActionS&BackDesc=Results%20page&MaximumPages=1&ZyEntry=1&SeekPage=x&ZyPURL#
Residential Heating | Natural Gas |  | 2104006000 | PM2.5 Primary (Filt + Cond) | PM25-PRI | CAP |  |  |  |  | 0.43 | LB | E6FT3 |  | US EPA. 2002. Final Summary of the Development and Results of a Methodology for Calculating Area Source Emissions from Residential Fuel Combustion. Prepared by Pacific Environmental Services, Inc. | https://nepis.epa.gov/Exe/ZyNET.exe/P100YRGL.TXT?ZyActionD=ZyDocument&Client=EPA&Index=2000+Thru+2005&Docs=&Query=&Time=&EndTime=&SearchMethod=1&TocRestrict=n&Toc=&TocEntry=&QField=&QFieldYear=&QFieldMonth=&QFieldDay=&IntQFieldOp=0&ExtQFieldOp=0&XmlQuery=&File=D%3A%5Czyfiles%5CIndex%20Data%5C00thru05%5CTxt%5C00000040%5CP100YRGL.txt&User=ANONYMOUS&Password=anonymous&SortMethod=h%7C-&MaximumDocuments=1&FuzzyDegree=0&ImageQuality=r75g8/r75g8/x150y150g16/i425&Display=hpfr&DefSeekPage=x&SearchBack=ZyActionL&Back=ZyActionS&BackDesc=Results%20page&MaximumPages=1&ZyEntry=1&SeekPage=x&ZyPURL#
Residential Heating | Natural Gas |  | 2104006000 | Sulfur Dioxide | SO2 | CAP |  |  |  |  | 0.6 | LB | E6FT3 |  | US EPA. 1996. Compilation of Air Pollutant Emission Factors, 5th Edition, AP-42, Volume I: Stationary Point and Area Sources, Table 1.4-2, | https://www.epa.gov/air-emissions-factors-and-quantification/ap-42-compilation-air-emissions-factors#5thed.
Residential Heating | Natural Gas |  | 2104006000 | Volatile Organic Compounds | VOC | CAP |  |  |  |  | 5.5 | LB | E6FT3 |  | US EPA. 1996. Compilation of Air Pollutant Emission Factors, 5th Edition, AP-42, Volume I: Stationary Point and Area Sources, Table 1.4-2, | https://www.epa.gov/air-emissions-factors-and-quantification/ap-42-compilation-air-emissions-factors#5thed.
Residential Heating | LPG |  | 2104007000 | Ammonia | NH3 | CAP |  |  |  |  | 1.95 | LB | E3BBL |  | LPG emissions factors are based on natural gas emissions factors, with conversions. See NEMO for more information.
Residential Heating | LPG |  | 2104007000 | Carbon Monoxide | CO | CAP |  |  |  |  | 159.6 | LB | E3BBL |  | LPG emissions factors are based on natural gas emissions factors, with conversions. See NEMO for more information.
Residential Heating | LPG |  | 2104007000 | Nitrogen Oxides | NOX | CAP |  |  |  |  | 562.8 | LB | E3BBL |  | LPG emissions factors are based on natural gas emissions factors, with conversions. See NEMO for more information.
Residential Heating | LPG |  | 2104007000 | PM Condensible | PM-CON | CAP |  |  |  |  | 1.27 | LB | E3BBL |  | LPG emissions factors are based on natural gas emissions factors, with conversions. See NEMO for more information.
Residential Heating | LPG |  | 2104007000 | PM10 Filterable | PM10-FIL | CAP |  |  |  |  | 0.8 | LB | E3BBL |  | LPG emissions factors are based on natural gas emissions factors, with conversions. See NEMO for more information.
Residential Heating | LPG |  | 2104007000 | PM10 Primary (Filt + Cond) | PM10-PRI | CAP |  |  |  |  | 2.07 | LB | E3BBL |  | LPG emissions factors are based on natural gas emissions factors, with conversions. See NEMO for more information.
Residential Heating | LPG |  | 2104007000 | PM2.5 Filterable | PM25-FIL | CAP |  |  |  |  | 0.44 | LB | E3BBL |  | LPG emissions factors are based on natural gas emissions factors, with conversions. See NEMO for more information.
Residential Heating | LPG |  | 2104007000 | PM2.5 Primary (Filt + Cond) | PM25-PRI | CAP |  |  |  |  | 1.71 | LB | E3BBL |  | LPG emissions factors are based on natural gas emissions factors, with conversions. See NEMO for more information.
Residential Heating | LPG |  | 2104007000 | Sulfur Dioxide | SO2 | CAP |  |  |  |  | 2.39 | LB | E3BBL |  | LPG emissions factors are based on natural gas emissions factors, with conversions. See NEMO for more information.
Residential Heating | LPG |  | 2104007000 | Volatile Organic Compounds | VOC | CAP |  |  |  |  | 21.91 | LB | E3BBL |  | LPG emissions factors are based on natural gas emissions factors, with conversions. See NEMO for more information.
RWC | Woodstove: non-certified wood stoves <=4FT3 |  | 2104008011 | Ammonia | NH3 | CAP |  |  |  |  | 1.7 | LB | TON |  | Houck, J.E. and B.N. Eagle. 2006. Task 6 Technical Memorandum 4 (Final Report): Control Analysis and Documentation for Residential Wood Combustion in the MANE-VU Region. Prepared for MARAMA. https://www.omni-test.com/publications/Task%206%20Final%20Report
RWC | Woodstove: non-certified wood stoves <=4FT3 |  | 2104008011 | Carbon Monoxide | CO | CAP |  |  |  |  | 174.8 | LB | TON |  | Traviss, et. al. 2024, ACS EST Air (https://doi.org/10.1021/acsestair.4c00135) & 10 runs (min-max[g/kg]: 68-108.8) | https://doi.org/10.1021/acsestair.4c00135
RWC | Woodstove: non-certified wood stoves <=4FT3 |  | 2104008011 | Nitrogen Oxides | NOX | CAP |  |  |  |  | 1.12 | LB | TON |  | Traviss, et. al. 2024, ACS EST Air (https://doi.org/10.1021/acsestair.4c00135) & 10 runs (min-max[g/kg]: 0.44-0.92) | https://doi.org/10.1021/acsestair.4c00135
RWC | Woodstove: non-certified wood stoves <=4FT3 |  | 2104008011 | PM Condensible | PM-CON | CAP |  |  |  |  | 1.3724 | LB | TON |  | PM Augmentation Tool - applied ratio of PM-PRI:PM-CON based on 2013 SLT data.
RWC | Woodstove: non-certified wood stoves <=4FT3 |  | 2104008011 | PM10 Filterable | PM10-FIL | CAP |  |  |  |  | 27.8276 | LB | TON |  | PM Augmentation Tool - applied ratio of PM10-FIL:PM10-PRI based on 2013 SLT data.
RWC | Woodstove: non-certified wood stoves <=4FT3 |  | 2104008011 | PM10 Primary (Filt + Cond) | PM10-PRI | CAP |  |  |  |  | 29.2 | LB | TON |  | Use PM value from Traviss, et. al. 2024, ACS EST Air (https://doi.org/10.1021/acsestair.4c00135) & 9 runs (min-max[g/kg]: 38.8-56.9) | https://doi.org/10.1021/acsestair.4c00135
RWC | Woodstove: non-certified wood stoves <=4FT3 |  | 2104008011 | PM2.5 Filterable | PM25-FIL | CAP |  |  |  |  | 27.8276 | LB | TON |  | PM Augmentation Tool - applied ratio of PM25-FIL:PM25-PRI based on 2013 SLT data.
RWC | Woodstove: non-certified wood stoves <=4FT3 |  | 2104008011 | PM2.5 Primary (Filt + Cond) | PM25-PRI | CAP |  |  |  |  | 29.2 | LB | TON |  | Use PM value from Traviss, et. al. 2024, ACS EST Air (https://doi.org/10.1021/acsestair.4c00135) & 9 runs (min-max[g/kg]: 38.8-56.9) | https://doi.org/10.1021/acsestair.4c00135
RWC | Woodstove: non-certified wood stoves <=4FT3 |  | 2104008011 | Sulfur Dioxide | SO2 | CAP |  |  |  |  | 0.4 | LB | TON |  | U.S. Environmental Protection Agency. 1996. AP-42, Fifth Edition, Chapter 1 External Combustion Sources, Sections 1.9 Residential Fireplaces and 1.10 Residential Wood Stove.
RWC | Woodstove: non-certified wood stoves <=4FT3 |  | 2104008011 | Volatile Organic Compounds | VOC | CAP |  |  |  |  | 65.4 | LB | TON |  | use TNMHC (FID, measured as methane) Traviss, et. al. 2024, ACS EST Air (https://doi.org/10.1021/acsestair.4c00135) average of 10 runs (min-max[g/kg]: 13.07-46.06 g/kg) | https://doi.org/10.1021/acsestair.4c00135
RWC | Woodstove: non-certified wood stoves <=4FT3 |  | 2104008011 | Lead | 7439921 | CAP/HAP |  |  |  |  | 0.00075259 | LB | TON |  | computed by weighting birch and maple EFs, based on national tree species count and volume (birch factor is 0.0742) using specific run data from Traviss, et. al. 2024, ACS EST Air (https://doi.org/10.1021/acsestair.4c00135) & 7 runs (min-max[g/kg]: 0.0002 | https://doi.org/10.1021/acsestair.4c00135
RWC | Woodstove: non-certified wood stoves <=4FT3 |  | 2104008011 | Carbon Dioxide | CO2 | GHG |  |  |  |  | 3154 | LB | TON |  | Traviss, et. al. 2024, ACS EST Air (https://doi.org/10.1021/acsestair.4c00135) & 10 runs (min-max[g/kg]: 1503-1656) | https://doi.org/10.1021/acsestair.4c00135
RWC | Woodstove: non-certified wood stoves <=4FT3 |  | 2104008011 | Methane | CH4 | GHG |  |  |  |  | 20.3 | LB | TON |  | Traviss, et. al. 2024, ACS EST Air (https://doi.org/10.1021/acsestair.4c00135) & 10 runs (min-max[g/kg]: 7.21-13.24) | https://doi.org/10.1021/acsestair.4c00135
RWC | Woodstove: non-certified wood stoves <=4FT3 |  | 2104008011 | Nitrous Oxide | N2O | GHG |  |  |  |  | 0.13 | LB | TON |  | USEPA Greenhouse Gas Inventory: https://www.epa.gov/ghgemissions/inventory-us-greenhouse-gas-emissions-and-sinks-1990-2022, Annex 3-Part A. 4 g/GJ is from Table A-66 https://www.epa.gov/system/files/documents/2024-04/us-ghg-inventory-2024-annex-3-additi
RWC | Woodstove: non-certified wood stoves <=4FT3 |  | 2104008011 | Arsenic | 7440382 | HAP |  |  |  |  | 1.3925e-06 | LB | TON |  | computed by weighting birch and maple EFs, based on national tree species count and volume (birch factor is 0.0742) using specific run data from Traviss, et. al. 2024, ACS EST Air (https://doi.org/10.1021/acsestair.4c00135) & 7 runs (min-max[g/kg]: 1e-6 t | https://doi.org/10.1021/acsestair.4c00135
RWC | Woodstove: non-certified wood stoves <=4FT3 |  | 2104008011 | Cadmium | 7440439 | HAP |  |  |  |  | 0.00016886 | LB | TON |  | computed by weighting birch and maple EFs, based on national tree species count and volume (birch factor is 0.0742) using specific run data from Traviss, et. al. 2024, ACS EST Air (https://doi.org/10.1021/acsestair.4c00135) & 7 runs (min-max[g/kg]: 0.0000 | https://doi.org/10.1021/acsestair.4c00135
RWC | Woodstove: non-certified wood stoves <=4FT3 |  | 2104008011 | Manganese | 7439965 | HAP |  |  |  |  | 0.00013587 | LB | TON |  | computed by weighting birch and maple EFs, based on national tree species count and volume (birch factor is 0.0742) using specific run data from Traviss, et. al. 2024, ACS EST Air (https://doi.org/10.1021/acsestair.4c00135) & 7 runs (min-max[g/kg]: 0.0000 | https://doi.org/10.1021/acsestair.4c00135
RWC | Woodstove: non-certified wood stoves <=4FT3 |  | 2104008011 | Mercury | 7439976 | HAP |  |  |  |  | 4e-06 | LB | TON |  | Jiaoyan Huang, Philip K. Hopke, Hyun-Deok Choi, James R. Laing, Huailue Cui, Tiffany J. Zananski, Sriraam Ramanathan Chandrasekaran, Oliver V. Rattigan, Thomas M. Holsen, “Mercury (Hg) emissions from domestic biomass combustion for space heating”, Chemosp
RWC | Woodstove: non-certified wood stoves <=4FT3 |  | 2104008011 | Nickel | 7440020 | HAP |  |  |  |  | 1.0983e-05 | LB | TON |  | computed by weighting birch and maple EFs, based on national tree species count and volume (birch factor is 0.0742) using specific run data from Traviss, et. al. 2024, ACS EST Air (https://doi.org/10.1021/acsestair.4c00135) & 3 runs (min-max[g/kg]: 0.0000 | https://doi.org/10.1021/acsestair.4c00135
RWC | RWC: non-certified wood stoves >4FT3 |  | 2104008012 | Ammonia | NH3 | CAP |  |  |  |  | 1.7 | LB | TON |  | Houck, J.E. and B.N. Eagle. 2006. Task 6 Technical Memorandum 4 (Final Report): Control Analysis and Documentation for Residential Wood Combustion in the MANE-VU Region. Prepared for MARAMA. https://www.omni-test.com/publications/Task%206%20Final%20Report
RWC | RWC: non-certified wood stoves >4FT3 |  | 2104008012 | Carbon Monoxide | CO | CAP |  |  |  |  | 174.8 | LB | TON |  | use same value as SCC 2104008011: Traviss, et. al. 2024, ACS EST Air (https://doi.org/10.1021/acsestair.4c00135) & 10 runs (min-max[g/kg]: 68-108.8) | https://doi.org/10.1021/acsestair.4c00135
RWC | RWC: non-certified wood stoves >4FT3 |  | 2104008012 | Nitrogen Oxides | NOX | CAP |  |  |  |  | 1.12 | LB | TON |  | use same value as SCC 2104008011: Traviss, et. al. 2024, ACS EST Air (https://doi.org/10.1021/acsestair.4c00135) & 10 runs (min-max[g/kg]: 0.44-0.92) | https://doi.org/10.1021/acsestair.4c00135
RWC | RWC: non-certified wood stoves >4FT3 |  | 2104008012 | PM Condensible | PM-CON | CAP |  |  |  |  | 1.3724 | LB | TON |  | PM Augmentation Tool - applied ratio of PM-PRI:PM-CON based on 2013 SLT data.
RWC | RWC: non-certified wood stoves >4FT3 |  | 2104008012 | PM10 Filterable | PM10-FIL | CAP |  |  |  |  | 27.8276 | LB | TON |  | PM Augmentation Tool - applied ratio of PM10-FIL:PM10-PRI based on 2013 SLT data.
RWC | RWC: non-certified wood stoves >4FT3 |  | 2104008012 | PM10 Primary (Filt + Cond) | PM10-PRI | CAP |  |  |  |  | 29.2 | LB | TON |  | Use PM value from Traviss, et. al. 2024, ACS EST Air (https://doi.org/10.1021/acsestair.4c00135) & 9 runs (min-max[g/kg]: 38.8-56.9) | https://doi.org/10.1021/acsestair.4c00135
RWC | RWC: non-certified wood stoves >4FT3 |  | 2104008012 | PM2.5 Filterable | PM25-FIL | CAP |  |  |  |  | 27.8276 | LB | TON |  | PM Augmentation Tool - applied ratio of PM25-FIL:PM25-PRI based on 2013 SLT data.
RWC | RWC: non-certified wood stoves >4FT3 |  | 2104008012 | PM2.5 Primary (Filt + Cond) | PM25-PRI | CAP |  |  |  |  | 29.2 | LB | TON |  | Use PM value from Traviss, et. al. 2024, ACS EST Air (https://doi.org/10.1021/acsestair.4c00135) & 9 runs (min-max[g/kg]: 38.8-56.9) | https://doi.org/10.1021/acsestair.4c00135
RWC | RWC: non-certified wood stoves >4FT3 |  | 2104008012 | Sulfur Dioxide | SO2 | CAP |  |  |  |  | 0.4 | LB | TON |  | U.S. Environmental Protection Agency. 1996. AP-42, Fifth Edition, Chapter 1 External Combustion Sources, Sections 1.9 Residential Fireplaces and 1.10 Residential Wood Stove.
RWC | RWC: non-certified wood stoves >4FT3 |  | 2104008012 | Volatile Organic Compounds | VOC | CAP |  |  |  |  | 65.2 | LB | TON |  | use TNMHC (FID, measured as methane) Traviss, et. al. 2024, ACS EST Air (https://doi.org/10.1021/acsestair.4c00135) average of 10 runs (min-max[g/kg]: 13.07-46.06 g/kg) | https://doi.org/10.1021/acsestair.4c00135
RWC | RWC: non-certified wood stoves >4FT3 |  | 2104008012 | Lead | 7439921 | CAP/HAP |  |  |  |  | 0.00075259 | LB | TON |  | use same value as SCC 2104008011: computed by weighting birch and maple EFs, based on national tree species count and volume (birch factor is 0.0742) using specific run data from Traviss, et. al. 2024, ACS EST Air (https://doi.org/10.1021/acsestair.4c0013 | https://doi.org/10.1021/acsestair.4c00135
RWC | RWC: non-certified wood stoves >4FT3 |  | 2104008012 | Carbon Dioxide | CO2 | GHG |  |  |  |  | 3154 | LB | TON |  | use same value as SCC 2104008011, Reference for that is: Traviss, et. al. 2024, ACS EST Air (https://doi.org/10.1021/acsestair.4c00135) & 10 runs (min-max[g/kg]: 1503-1656) | https://doi.org/10.1021/acsestair.4c00135
RWC | RWC: non-certified wood stoves >4FT3 |  | 2104008012 | Methane | CH4 | GHG |  |  |  |  | 20.3 | LB | TON |  | use same value as SCC 2104008011, Reference for that is: Traviss, et. al. 2024, ACS EST Air (https://doi.org/10.1021/acsestair.4c00135) & 10 runs (min-max[g/kg]: 7.21-13.24) | https://doi.org/10.1021/acsestair.4c00135
RWC | RWC: non-certified wood stoves >4FT3 |  | 2104008012 | Nitrous Oxide | N2O | GHG |  |  |  |  | 0.13 | LB | TON |  | USEPA Greenhouse Gas Inventory: https://www.epa.gov/ghgemissions/inventory-us-greenhouse-gas-emissions-and-sinks-1990-2022, Annex 3-Part A. 4 g/GJ is from Table A-66 https://www.epa.gov/system/files/documents/2024-04/us-ghg-inventory-2024-annex-3-additi
RWC | RWC: non-certified wood stoves >4FT3 |  | 2104008012 | Arsenic | 7440382 | HAP |  |  |  |  | 1.3925e-06 | LB | TON |  | use same value as SCC 2104008011: computed by weighting birch and maple EFs, based on national tree species count and volume (birch factor is 0.0742) using specific run data from Traviss, et. al. 2024, ACS EST Air (https://doi.org/10.1021/acsestair.4c0013 | https://doi.org/10.1021/acsestair.4c00135
RWC | RWC: non-certified wood stoves >4FT3 |  | 2104008012 | Cadmium | 7440439 | HAP |  |  |  |  | 0.00016886 | LB | TON |  | use same value as SCC 2104008011: computed by weighting birch and maple EFs, based on national tree species count and volume (birch factor is 0.0742) using specific run data from Traviss, et. al. 2024, ACS EST Air (https://doi.org/10.1021/acsestair.4c0013 | https://doi.org/10.1021/acsestair.4c00135
RWC | RWC: non-certified wood stoves >4FT3 |  | 2104008012 | Manganese | 7439965 | HAP |  |  |  |  | 0.00013587 | LB | TON |  | use same value as SCC 2104008011: computed by weighting birch and maple EFs, based on national tree species count and volume (birch factor is 0.0742) using specific run data from Traviss, et. al. 2024, ACS EST Air (https://doi.org/10.1021/acsestair.4c0013 | https://doi.org/10.1021/acsestair.4c00135
RWC | RWC: non-certified wood stoves >4FT3 |  | 2104008012 | Mercury | 7439976 | HAP |  |  |  |  | 4e-06 | LB | TON |  | Jiaoyan Huang, Philip K. Hopke, Hyun-Deok Choi, James R. Laing, Huailue Cui, Tiffany J. Zananski, Sriraam Ramanathan Chandrasekaran, Oliver V. Rattigan, Thomas M. Holsen, “Mercury (Hg) emissions from domestic biomass combustion for space heating”, Chemosp
RWC | RWC: non-certified wood stoves >4FT3 |  | 2104008012 | Nickel | 7440020 | HAP |  |  |  |  | 1.0983e-05 | LB | TON |  | use same value as SCC 2104008011: computed by weighting birch and maple EFs, based on national tree species count and volume (birch factor is 0.0742) using specific run data from Traviss, et. al. 2024, ACS EST Air (https://doi.org/10.1021/acsestair.4c0013 | https://doi.org/10.1021/acsestair.4c00135
RWC | Woodstove: EPA certified wood stoves non-cat |  | 2104008021 | Ammonia | NH3 | CAP |  |  |  |  | 0.66582 | LB | TON |  | Houck, J.E. and B.N. Eagle. 2006. Task 6 Technical Memorandum 4 (Final Report): Control Analysis and Documentation for Residential Wood Combustion in the MANE-VU Region. Prepared for MARAMA. https://www.omni-test.com/publications/Task%206%20Final%20Report
RWC | Woodstove: EPA certified wood stoves non-cat |  | 2104008021 | Carbon Monoxide | CO | CAP |  |  |  |  | 97.2 | LB | TON |  | Traviss, et. al. 2024, ACS EST Air (https://doi.org/10.1021/acsestair.4c00135) & 9 runs (min-max[g/kg]: 38.8-56.9) | https://doi.org/10.1021/acsestair.4c00135
RWC | Woodstove: EPA certified wood stoves non-cat |  | 2104008021 | Nitrogen Oxides | NOX | CAP |  |  |  |  | 1.28 | LB | TON |  | Traviss, et. al. 2024, ACS EST Air (https://doi.org/10.1021/acsestair.4c00135) & 9 runs (min-max[g/kg]: 0.56-0.85) | https://doi.org/10.1021/acsestair.4c00135
RWC | Woodstove: EPA certified wood stoves non-cat |  | 2104008021 | PM Condensible | PM-CON | CAP |  |  |  |  | 0.84412 | LB | TON |  | PM Augmentation Tool - applied ratio of PM-PRI:PM-CON based on 2013 SLT data.
RWC | Woodstove: EPA certified wood stoves non-cat |  | 2104008021 | PM10 Filterable | PM10-FIL | CAP |  |  |  |  | 17.1159 | LB | TON |  | PM Augmentation Tool - applied ratio of PM10-FIL:PM10-PRI based on 2013 SLT data.
RWC | Woodstove: EPA certified wood stoves non-cat |  | 2104008021 | PM10 Primary (Filt + Cond) | PM10-PRI | CAP |  |  |  |  | 17.96 | LB | TON |  | Use PM value from Traviss, et. al. 2024, ACS EST Air (https://doi.org/10.1021/acsestair.4c00135) & 12 runs (min-max[g/kg]: 1.79-15.07) | https://doi.org/10.1021/acsestair.4c00135
RWC | Woodstove: EPA certified wood stoves non-cat |  | 2104008021 | PM2.5 Filterable | PM25-FIL | CAP |  |  |  |  | 17.1159 | LB | TON |  | PM Augmentation Tool - applied ratio of PM25-FIL:PM25-PRI based on 2013 SLT data.
RWC | Woodstove: EPA certified wood stoves non-cat |  | 2104008021 | PM2.5 Primary (Filt + Cond) | PM25-PRI | CAP |  |  |  |  | 17.96 | LB | TON |  | Use PM value from Traviss, et. al. 2024, ACS EST Air (https://doi.org/10.1021/acsestair.4c00135) & 12 runs (min-max[g/kg]: 1.79-15.07) | https://doi.org/10.1021/acsestair.4c00135
RWC | Woodstove: EPA certified wood stoves non-cat |  | 2104008021 | Sulfur Dioxide | SO2 | CAP |  |  |  |  | 0.4 | LB | TON |  | U.S. Environmental Protection Agency. 1996. AP-42, Fifth Edition, Chapter 1 External Combustion Sources, Sections 1.9 Residential Fireplaces and 1.10 Residential Wood Stove.
RWC | Woodstove: EPA certified wood stoves non-cat |  | 2104008021 | Volatile Organic Compounds | VOC | CAP |  |  |  |  | 33.6 | LB | TON |  | use TNMHC (FID, measured as methane) Traviss, et. al. 2024, ACS EST Air (https://doi.org/10.1021/acsestair.4c00135) & 9 runs (min-max : 6.1-21.9) | https://doi.org/10.1021/acsestair.4c00135
RWC | Woodstove: EPA certified wood stoves non-cat |  | 2104008021 | Lead | 7439921 | CAP/HAP |  |  |  |  | 0.00049582 | LB | TON |  | computed by weighting birch and maple EFs, based on national tree species count and volume (birch factor is 0.0742) using specific run data from Traviss, et. al. 2024, ACS EST Air (https://doi.org/10.1021/acsestair.4c00135) & 8 runs (min-max[g/kg]: 0.0001 | https://doi.org/10.1021/acsestair.4c00135
RWC | Woodstove: EPA certified wood stoves non-cat |  | 2104008021 | Carbon Dioxide | CO2 | GHG |  |  |  |  | 3422 | LB | TON |  | Traviss, et. al. 2024, ACS EST Air (https://doi.org/10.1021/acsestair.4c00135) & 9 runs (min-max[g/kg]: 1673-1762) | https://doi.org/10.1021/acsestair.4c00135
RWC | Woodstove: EPA certified wood stoves non-cat |  | 2104008021 | Methane | CH4 | GHG |  |  |  |  | 7.8 | LB | TON |  | Traviss, et. al. 2024, ACS EST Air (https://doi.org/10.1021/acsestair.4c00135) & 9 runs (min-max[g/kg]: 2.28-5.39) | https://doi.org/10.1021/acsestair.4c00135
RWC | Woodstove: EPA certified wood stoves non-cat |  | 2104008021 | Nitrous Oxide | N2O | GHG |  |  |  |  | 0.13 | LB | TON |  | USEPA Greenhouse Gas Inventory: https://www.epa.gov/ghgemissions/inventory-us-greenhouse-gas-emissions-and-sinks-1990-2022, Annex 3-Part A. 4 g/GJ is from Table A-66 https://www.epa.gov/system/files/documents/2024-04/us-ghg-inventory-2024-annex-3-additi
RWC | Woodstove: EPA certified wood stoves non-cat |  | 2104008021 | Arsenic | 7440382 | HAP |  |  |  |  | 1.4596e-06 | LB | TON |  | computed by weighting birch and maple EFs, based on national tree species count and volume (birch factor is 0.0742) using specific run data from Traviss, et. al. 2024, ACS EST Air (https://doi.org/10.1021/acsestair.4c00135) & 8 runs (min-max[g/kg]: 0.0000 | https://doi.org/10.1021/acsestair.4c00135
RWC | Woodstove: EPA certified wood stoves non-cat |  | 2104008021 | Cadmium | 7440439 | HAP |  |  |  |  | 0.00011033 | LB | TON |  | computed by weighting birch and maple EFs, based on national tree species count and volume (birch factor is 0.0742) using specific run data from Traviss, et. al. 2024, ACS EST Air (https://doi.org/10.1021/acsestair.4c00135) & 8 runs (min-max[g/kg]: 0.0000 | https://doi.org/10.1021/acsestair.4c00135
RWC | Woodstove: EPA certified wood stoves non-cat |  | 2104008021 | Manganese | 7439965 | HAP |  |  |  |  | 0.00012133 | LB | TON |  | computed by weighting birch and maple EFs, based on national tree species count and volume (birch factor is 0.0742) using specific run data from Traviss, et. al. 2024, ACS EST Air (https://doi.org/10.1021/acsestair.4c00135) & 8 runs (min-max[g/kg]: 0.0000 | https://doi.org/10.1021/acsestair.4c00135
RWC | Woodstove: EPA certified wood stoves non-cat |  | 2104008021 | Mercury | 7439976 | HAP |  |  |  |  | 4e-06 | LB | TON |  | Jiaoyan Huang, Philip K. Hopke, Hyun-Deok Choi, James R. Laing, Huailue Cui, Tiffany J. Zananski, Sriraam Ramanathan Chandrasekaran, Oliver V. Rattigan, Thomas M. Holsen, “Mercury (Hg) emissions from domestic biomass combustion for space heating”, Chemosp
RWC | Woodstove: EPA certified wood stoves non-cat |  | 2104008021 | Nickel | 7440020 | HAP |  |  |  |  | 1.4213e-05 | LB | TON |  | computed by weighting birch and maple EFs, based on national tree species count and volume (birch factor is 0.0742) using specific run data from Traviss, et. al. 2024, ACS EST Air (https://doi.org/10.1021/acsestair.4c00135) & 4 runs (min-max[g/kg]: 0.0000 | https://doi.org/10.1021/acsestair.4c00135
RWC | Woodstove: EPA certified, catalytic or hybrid |  | 2104008031 | Ammonia | NH3 | CAP |  |  |  |  | 0.67059 | LB | TON |  | Houck, J.E. and B.N. Eagle. 2006. Task 6 Technical Memorandum 4 (Final Report): Control Analysis and Documentation for Residential Wood Combustion in the MANE-VU Region. Prepared for MARAMA. https://www.omni-test.com/publications/Task%206%20Final%20Report
RWC | Woodstove: EPA certified, catalytic or hybrid |  | 2104008031 | Carbon Monoxide | CO | CAP |  |  |  |  | 43.4 | LB | TON |  | Traviss, et. al. 2024, ACS EST Air (https://doi.org/10.1021/acsestair.4c00135) & 9 runs (min-max[g/kg]: 15.5-29.3) | https://doi.org/10.1021/acsestair.4c00135
RWC | Woodstove: EPA certified, catalytic or hybrid |  | 2104008031 | Nitrogen Oxides | NOX | CAP |  |  |  |  | 2.1 | LB | TON |  | Traviss, et. al. 2024, ACS EST Air (https://doi.org/10.1021/acsestair.4c00135) & 9 runs (min-max[g/kg]: 0.71-1.4) | https://doi.org/10.1021/acsestair.4c00135
RWC | Woodstove: EPA certified, catalytic or hybrid |  | 2104008031 | PM Condensible | PM-CON | CAP |  |  |  |  | 0.31772 | LB | TON |  | PM Augmentation Tool - applied ratio of PM-PRI:PM-CON based on 2013 SLT data.
RWC | Woodstove: EPA certified, catalytic or hybrid |  | 2104008031 | PM10 Filterable | PM10-FIL | CAP |  |  |  |  | 6.4423 | LB | TON |  | PM Augmentation Tool - applied ratio of PM10-FIL:PM10-PRI based on 2013 SLT data.
RWC | Woodstove: EPA certified, catalytic or hybrid |  | 2104008031 | PM10 Primary (Filt + Cond) | PM10-PRI | CAP |  |  |  |  | 6.76 | LB | TON |  | Traviss, et. al. 2024, ACS EST Air (https://doi.org/10.1021/acsestair.4c00135) & 9 runs (min-max[g/kg]: 1.41-6.22) | https://doi.org/10.1021/acsestair.4c00135
RWC | Woodstove: EPA certified, catalytic or hybrid |  | 2104008031 | PM2.5 Filterable | PM25-FIL | CAP |  |  |  |  | 6.4423 | LB | TON |  | PM Augmentation Tool - applied ratio of PM25-FIL:PM25-PRI based on 2013 SLT data.
RWC | Woodstove: EPA certified, catalytic or hybrid |  | 2104008031 | PM2.5 Primary (Filt + Cond) | PM25-PRI | CAP |  |  |  |  | 6.76 | LB | TON |  | Traviss, et. al. 2024, ACS EST Air (https://doi.org/10.1021/acsestair.4c00135) & 9 runs (min-max[g/kg]: 1.41-6.22) | https://doi.org/10.1021/acsestair.4c00135
RWC | Woodstove: EPA certified, catalytic or hybrid |  | 2104008031 | Sulfur Dioxide | SO2 | CAP |  |  |  |  | 0.4 | LB | TON |  | U.S. Environmental Protection Agency. 1996. AP-42, Fifth Edition, Chapter 1 External Combustion Sources, Sections 1.9 Residential Fireplaces and 1.10 Residential Wood Stove.
RWC | Woodstove: EPA certified, catalytic or hybrid |  | 2104008031 | Volatile Organic Compounds | VOC | CAP |  |  |  |  | 19.76 | LB | TON |  | use TNMHC (FID, measured as methane) Traviss, et. al. 2024, ACS EST Air (https://doi.org/10.1021/acsestair.4c00135) & 9 runs (min-max[g/kg]: 5.88-15.69) | https://doi.org/10.1021/acsestair.4c00135
RWC | Woodstove: EPA certified, catalytic or hybrid |  | 2104008031 | Lead | 7439921 | CAP/HAP |  |  |  |  | 0.00056044 | LB | TON |  | computed by weighting birch and maple EFs, based on national tree species count and volume (birch factor is 0.0742) using specific run data from Traviss, et. al. 2024, ACS EST Air (https://doi.org/10.1021/acsestair.4c00135) & 6 runs (min-max[g/kg]: 0.0002 | https://doi.org/10.1021/acsestair.4c00135
RWC | Woodstove: EPA certified, catalytic or hybrid |  | 2104008031 | Carbon Dioxide | CO2 | GHG |  |  |  |  | 3548 | LB | TON |  | Traviss, et. al. 2024, ACS EST Air (https://doi.org/10.1021/acsestair.4c00135) & 9 runs (min-max[g/kg]: 1729-1832) | https://doi.org/10.1021/acsestair.4c00135
RWC | Woodstove: EPA certified, catalytic or hybrid |  | 2104008031 | Methane | CH4 | GHG |  |  |  |  | 12.04 | LB | TON |  | Traviss, et. al. 2024, ACS EST Air (https://doi.org/10.1021/acsestair.4c00135) & 9 runs (min-max[g/kg]: 4.52-7.29) | https://doi.org/10.1021/acsestair.4c00135
RWC | Woodstove: EPA certified, catalytic or hybrid |  | 2104008031 | Nitrous Oxide | N2O | GHG |  |  |  |  | 0.13 | LB | TON |  | USEPA Greenhouse Gas Inventory: https://www.epa.gov/ghgemissions/inventory-us-greenhouse-gas-emissions-and-sinks-1990-2022, Annex 3-Part A. 4 g/GJ is from Table A-66 https://www.epa.gov/system/files/documents/2024-04/us-ghg-inventory-2024-annex-3-additi
RWC | Woodstove: EPA certified, catalytic or hybrid |  | 2104008031 | Arsenic | 7440382 | HAP |  |  |  |  | 3.0266e-06 | LB | TON |  | computed by weighting birch and maple EFs, based on national tree species count and volume (birch factor is 0.0742) using specific run data from Traviss, et. al. 2024, ACS EST Air (https://doi.org/10.1021/acsestair.4c00135) & 6 runs (min-max[g/kg]: 0.0000 | https://doi.org/10.1021/acsestair.4c00135
RWC | Woodstove: EPA certified, catalytic or hybrid |  | 2104008031 | Cadmium | 7440439 | HAP |  |  |  |  | 8.5634e-05 | LB | TON |  | computed by weighting birch and maple EFs, based on national tree species count and volume (birch factor is 0.0742) using specific run data from Traviss, et. al. 2024, ACS EST Air (https://doi.org/10.1021/acsestair.4c00135) & 6 runs (min-max[g/kg]: 0.0000 | https://doi.org/10.1021/acsestair.4c00135
RWC | Woodstove: EPA certified, catalytic or hybrid |  | 2104008031 | Manganese | 7439965 | HAP |  |  |  |  | 9.4007e-05 | LB | TON |  | computed by weighting birch and maple EFs, based on national tree species count and volume (birch factor is 0.0742) using specific run data from Traviss, et. al. 2024, ACS EST Air (https://doi.org/10.1021/acsestair.4c00135) & 6 runs (min-max[g/kg]: 0.0000 | https://doi.org/10.1021/acsestair.4c00135
RWC | Woodstove: EPA certified, catalytic or hybrid |  | 2104008031 | Mercury | 7439976 | HAP |  |  |  |  | 4e-06 | LB | TON |  | Jiaoyan Huang, Philip K. Hopke, Hyun-Deok Choi, James R. Laing, Huailue Cui, Tiffany J. Zananski, Sriraam Ramanathan Chandrasekaran, Oliver V. Rattigan, Thomas M. Holsen, “Mercury (Hg) emissions from domestic biomass combustion for space heating”, Chemosp
RWC | Woodstove: EPA certified, catalytic or hybrid |  | 2104008031 | Nickel | 7440020 | HAP |  |  |  |  | 6.084e-05 | LB | TON |  | computed by weighting birch and maple EFs, based on national tree species count and volume (birch factor is 0.0742) using specific run data from Traviss, et. al. 2024, ACS EST Air (https://doi.org/10.1021/acsestair.4c00135) & 4 runs (min-max[g/kg]: 0.0000 | https://doi.org/10.1021/acsestair.4c00135
RWC | Fireplace: general |  | 2104008100 | Ammonia | NH3 | CAP |  |  |  |  | 1.8 | LB | TON |  | Houck, J.E. and B.N. Eagle. 2006. Task 6 Technical Memorandum 4 (Final Report): Control Analysis and Documentation for Residential Wood Combustion in the MANE-VU Region. Prepared for MARAMA, | https://s3.amazonaws.com/marama.org/wp-content/uploads/2019/09/13093812/RWC_FinalReport_121906.pdf
RWC | Fireplace: general |  | 2104008100 | Ammonia | NH3 | CAP |  |  |  |  | 1.8 | LB | TON |  | Houck, J.E. and B.N. Eagle. 2006. Task 6 Technical Memorandum 4 (Final Report): Control Analysis and Documentation for Residential Wood Combustion in the MANE-VU Region. Prepared for MARAMA. https://www.omni-test.com/publications/Task%206%20Final%20Report
RWC | Fireplace: general |  | 2104008100 | Carbon Monoxide | CO | CAP |  |  |  |  | 149 | LB | TON |  | Houck, J.E. and B.N. Eagle. 2006. Task 6 Technical Memorandum 4 (Final Report): Control Analysis and Documentation for Residential Wood Combustion in the MANE-VU Region. Prepared for MARAMA, | https://s3.amazonaws.com/marama.org/wp-content/uploads/2019/09/13093812/RWC_FinalReport_121906.pdf
RWC | Fireplace: general |  | 2104008100 | Carbon Monoxide | CO | CAP |  |  |  |  | 149 | LB | TON |  | Houck, J.E. and B.N. Eagle. 2006. Task 6 Technical Memorandum 4 (Final Report): Control Analysis and Documentation for Residential Wood Combustion in the MANE-VU Region. Prepared for MARAMA. https://www.omni-test.com/publications/Task%206%20Final%20Report
RWC | Fireplace: general |  | 2104008100 | Nitrogen Oxides | NOX | CAP |  |  |  |  | 2.6 | LB | TON |  | U.S. Environmental Protection Agency. 1996. AP-42, Fifth Edition, Chapter 1 External Combustion Sources, Sections 1.9 Residential Fireplaces and 1.10 Residential Wood Stove, | https://www.epa.gov/air-emissions-factors-and-quantification/ap-42-compilation-air-emissions-factors#5thed.
RWC | Fireplace: general |  | 2104008100 | Nitrogen Oxides | NOX | CAP |  |  |  |  | 2.6 | LB | TON |  | U.S. Environmental Protection Agency. 1996. AP-42, Fifth Edition, Chapter 1 External Combustion Sources, Sections 1.9 Residential Fireplaces and 1.10 Residential Wood Stove.
RWC | Fireplace: general |  | 2104008100 | PM Condensible | PM-CON | CAP |  |  |  |  | 1.1092 | LB | TON |  | PM Augmentation Tool - applied ratio of PM-PRI:PM-CON based on 2013 RAS data.
RWC | Fireplace: general |  | 2104008100 | PM Condensible | PM-CON | CAP |  |  |  |  | 1.1092 | LB | TON |  | PM Augmentation Tool - applied ratio of PM-PRI:PM-CON based on 2013 SLT data.
RWC | Fireplace: general |  | 2104008100 | PM10 Filterable | PM10-FIL | CAP |  |  |  |  | 22.4908 | LB | TON |  | PM Augmentation Tool - applied ratio of PM10-FIL:PM10-PRI based on 2013 RAS data.
RWC | Fireplace: general |  | 2104008100 | PM10 Filterable | PM10-FIL | CAP |  |  |  |  | 22.4908 | LB | TON |  | PM Augmentation Tool - applied ratio of PM10-FIL:PM10-PRI based on 2013 SLT data.
RWC | Fireplace: general |  | 2104008100 | PM10 Primary (Filt + Cond) | PM10-PRI | CAP |  |  |  |  | 23.6 | LB | TON |  | Houck, J.E., J. Crouch, and R.H. Huntley. 2001. Review of Wood Heater and Fireplace Emission Factors. Technical presentation at the International Emission Inventory Conference. Denver, CO, | https://www3.epa.gov/ttnchie1/conference/ei10/pm/houck.pdf
RWC | Fireplace: general |  | 2104008100 | PM10 Primary (Filt + Cond) | PM10-PRI | CAP |  |  |  |  | 23.6 | LB | TON |  | Houck, J.E., J. Crouch, and R.H. Huntley. 2001. Review of Wood Heater and Fireplace Emission Factors. Technical presentation at the International Emission Inventory Conference. Denver, CO. (https://gaftp.epa.gov/Air/nei/ei_conference/EI10/pm/houck.pdf)
RWC | Fireplace: general |  | 2104008100 | PM2.5 Filterable | PM25-FIL | CAP |  |  |  |  | 22.4908 | LB | TON |  | PM Augmentation Tool - applied ratio of PM25-FIL:PM25-PRI based on 2013 RAS data.
RWC | Fireplace: general |  | 2104008100 | PM2.5 Filterable | PM25-FIL | CAP |  |  |  |  | 22.4908 | LB | TON |  | PM Augmentation Tool - applied ratio of PM25-FIL:PM25-PRI based on 2013 SLT data.
RWC | Fireplace: general |  | 2104008100 | PM2.5 Primary (Filt + Cond) | PM25-PRI | CAP |  |  |  |  | 23.6 | LB | TON |  | Houck, J.E., J. Crouch, and R.H. Huntley. 2001. Review of Wood Heater and Fireplace Emission Factors. Technical presentation at the International Emission Inventory Conference. Denver, CO, | https://www3.epa.gov/ttnchie1/conference/ei10/pm/houck.pdf
RWC | Fireplace: general |  | 2104008100 | PM2.5 Primary (Filt + Cond) | PM25-PRI | CAP |  |  |  |  | 23.6 | LB | TON |  | Houck, J.E., J. Crouch, and R.H. Huntley. 2001. Review of Wood Heater and Fireplace Emission Factors. Technical presentation at the International Emission Inventory Conference. Denver, CO. (https://gaftp.epa.gov/Air/nei/ei_conference/EI10/pm/houck.pdf)
RWC | Fireplace: general |  | 2104008100 | Sulfur Dioxide | SO2 | CAP |  |  |  |  | 0.4 | LB | TON |  | U.S. Environmental Protection Agency. 1996. AP-42, Fifth Edition, Chapter 1 External Combustion Sources, Sections 1.9 Residential Fireplaces and 1.10 Residential Wood Stove, | https://www.epa.gov/air-emissions-factors-and-quantification/ap-42-compilation-air-emissions-factors#5thed.
RWC | Fireplace: general |  | 2104008100 | Sulfur Dioxide | SO2 | CAP |  |  |  |  | 0.4 | LB | TON |  | U.S. Environmental Protection Agency. 1996. AP-42, Fifth Edition, Chapter 1 External Combustion Sources, Sections 1.9 Residential Fireplaces and 1.10 Residential Wood Stove.
RWC | Fireplace: general |  | 2104008100 | Volatile Organic Compounds | VOC | CAP |  |  |  |  | 18.9 | LB | TON |  | Houck, J.E. and B.N. Eagle. 2006. Task 6 Technical Memorandum 4 (Final Report): Control Analysis and Documentation for Residential Wood Combustion in the MANE-VU Region. Prepared for MARAMA, | https://s3.amazonaws.com/marama.org/wp-content/uploads/2019/09/13093812/RWC_FinalReport_121906.pdf
RWC | Fireplace: general |  | 2104008100 | Volatile Organic Compounds | VOC | CAP |  |  |  |  | 18.9 | LB | TON |  | Houck, J.E. and B.N. Eagle. 2006. Task 6 Technical Memorandum 4 (Final Report): Control Analysis and Documentation for Residential Wood Combustion in the MANE-VU Region. Prepared for MARAMA. https://www.omni-test.com/publications/Task%206%20Final%20Report
RWC | Fireplace: general |  | 2104008100 | Lead | 7439921 | CAP/HAP |  |  |  |  | 0.00075259 | LB | TON |  | mapped from uncertified, scc = 2104008011 from Traviss, et. al. 2024, ACS EST Air (https://doi.org/10.1021/acsestair.4c00135) | https://doi.org/10.1021/acsestair.4c00135
RWC | Fireplace: general |  | 2104008100 | Carbon Dioxide | CO2 | GHG |  |  |  |  | 3183 | LB | TON |  | "USEPA Greenhouse Gas Inventory: : https://www.epa.gov/ghgemissions/inventory-us-greenhouse-gas-emissions-and-sinks-1990-2022, EF is 0.434 g C/g dry wood, given in section 3.10 ("" EIA emission factor of 0.434 MT C/MT wood (Lindstrom 2006)""). Use 3.66
RWC | Fireplace: general |  | 2104008100 | Methane | CH4 | GHG |  |  |  |  | 9.77 | LB | TON |  | USEPA Greenhouse Gas Inventory: https://www.epa.gov/ghgemissions/inventory-us-greenhouse-gas-emissions-and-sinks-1990-2022, 2024 Annex 3-Part A (https://www.epa.gov/system/files/documents/2024-04/us-ghg-inventory-2024-annex-3-additional-source-or-sink-cat
RWC | Fireplace: general |  | 2104008100 | Nitrous Oxide | N2O | GHG |  |  |  |  | 0.13 | LB | TON |  | USEPA Greenhouse Gas Inventory: https://www.epa.gov/ghgemissions/inventory-us-greenhouse-gas-emissions-and-sinks-1990-2022, Annex 3-Part A. 4 g/GJ is from Table A-66 https://www.epa.gov/system/files/documents/2024-04/us-ghg-inventory-2024-annex-3-additi
RWC | Fireplace: general |  | 2104008100 | Arsenic | 7440382 | HAP |  |  |  |  | 1.3925e-06 | LB | TON |  | mapped from uncertified, scc = 2104008011 from Traviss, et. al. 2024, ACS EST Air (https://doi.org/10.1021/acsestair.4c00135) | https://doi.org/10.1021/acsestair.4c00135
RWC | Fireplace: general |  | 2104008100 | Cadmium | 7440439 | HAP |  |  |  |  | 0.00016886 | LB | TON |  | mapped from uncertified, scc = 2104008011 from Traviss, et. al. 2024, ACS EST Air (https://doi.org/10.1021/acsestair.4c00135) | https://doi.org/10.1021/acsestair.4c00135
RWC | Fireplace: general |  | 2104008100 | Manganese | 7439965 | HAP |  |  |  |  | 0.00013587 | LB | TON |  | computed by weighting birch and maple EFs, based on national tree species count and volume (birch factor is 0.0742) using specific run data from Traviss, et. al. 2024, ACS EST Air (https://doi.org/10.1021/acsestair.4c00135) & 7 runs (min-max[g/kg]: 0.0000 | https://doi.org/10.1021/acsestair.4c00135
RWC | Fireplace: general |  | 2104008100 | Mercury | 7439976 | HAP | HAP-Metal |  |  |  | 4e-06 | LB | TON |  | U.S. Environmental Protection Agency. 1996. AP-42, Fifth Edition, Chapter 1 External Combustion Sources, Sections 1.9 Residential Fireplaces and 1.10 Residential Wood Stove, | https://www.epa.gov/air-emissions-factors-and-quantification/ap-42-compilation-air-emissions-factors#5thed.
RWC | Fireplace: general |  | 2104008100 | Mercury | 7439976 | HAP |  |  |  |  | 4e-06 | LB | TON |  | Jiaoyan Huang, Philip K. Hopke, Hyun-Deok Choi, James R. Laing, Huailue Cui, Tiffany J. Zananski, Sriraam Ramanathan Chandrasekaran, Oliver V. Rattigan, Thomas M. Holsen, “Mercury (Hg) emissions from domestic biomass combustion for space heating”, Chemosp
RWC | Fireplace: general |  | 2104008100 | Nickel | 7440020 | HAP |  |  |  |  | 1.0983e-05 | LB | TON |  | mapped from uncertified, scc = 2104008011 from Traviss, et. al. 2024, ACS EST Air (https://doi.org/10.1021/acsestair.4c00135) | https://doi.org/10.1021/acsestair.4c00135
RWC | Woodstove: pellet-fired, general |  | 2104008400 | Ammonia | NH3 | CAP |  |  |  |  | 0.3 | LB | TON |  | Houck, J.E. and B.N. Eagle. 2006. Task 6 Technical Memorandum 4 (Final Report): Control Analysis and Documentation for Residential Wood Combustion in the MANE-VU Region. Prepared for MARAMA, | https://s3.amazonaws.com/marama.org/wp-content/uploads/2019/09/13093812/RWC_FinalReport_121906.pdf
RWC | Woodstove: pellet-fired, general |  | 2104008400 | Ammonia | NH3 | CAP |  |  |  |  | 0.3 | LB | TON |  | Houck, J.E. and B.N. Eagle. 2006. Task 6 Technical Memorandum 4 (Final Report): Control Analysis and Documentation for Residential Wood Combustion in the MANE-VU Region. Prepared for MARAMA. https://www.omni-test.com/publications/Task%206%20Final%20Report
RWC | Woodstove: pellet-fired, general |  | 2104008400 | Carbon Monoxide | CO | CAP |  |  |  |  | 26 | LB | TON |  | Houck, J.E. and B.N. Eagle. 2006. Task 6 Technical Memorandum 4 (Final Report): Control Analysis and Documentation for Residential Wood Combustion in the MANE-VU Region. Prepared for MARAMA, | https://s3.amazonaws.com/marama.org/wp-content/uploads/2019/09/13093812/RWC_FinalReport_121906.pdf
RWC | Woodstove: pellet-fired, general |  | 2104008400 | Carbon Monoxide | CO | CAP |  |  |  |  | 26 | LB | TON |  | Traviss, et. al. 2024, ACS EST Air (https://doi.org/10.1021/acsestair.4c00135) & 6 runs (min-max[g/kg]: 10.9-16.3) | https://doi.org/10.1021/acsestair.4c00135
RWC | Woodstove: pellet-fired, general |  | 2104008400 | Nitrogen Oxides | NOX | CAP |  |  |  |  | 3.16 | LB | TON |  | Houck, J.E. and B.N. Eagle. 2006. Task 6 Technical Memorandum 4 (Final Report): Control Analysis and Documentation for Residential Wood Combustion in the MANE-VU Region. Prepared for MARAMA, | https://s3.amazonaws.com/marama.org/wp-content/uploads/2019/09/13093812/RWC_FinalReport_121906.pdf
RWC | Woodstove: pellet-fired, general |  | 2104008400 | Nitrogen Oxides | NOX | CAP |  |  |  |  | 3.16 | LB | TON |  | Traviss, et. al. 2024, ACS EST Air (https://doi.org/10.1021/acsestair.4c00135) & 6 runs (min-max[g/kg]: 1.16-2.1) | https://doi.org/10.1021/acsestair.4c00135
RWC | Woodstove: pellet-fired, general |  | 2104008400 | PM Condensible | PM-CON | CAP |  |  |  |  | 0.08084 | LB | TON |  | PM Augmentation Tool - applied ratio of PM-PRI:PM-CON based on 2013 RAS data.
RWC | Woodstove: pellet-fired, general |  | 2104008400 | PM Condensible | PM-CON | CAP |  |  |  |  | 0.08084 | LB | TON |  | PM Augmentation Tool - applied ratio of PM-PRI:PM-CON based on 2013 SLT data.
RWC | Woodstove: pellet-fired, general |  | 2104008400 | PM10 Filterable | PM10-FIL | CAP |  |  |  |  | 1.6392 | LB | TON |  | PM Augmentation Tool - applied ratio of PM10-FIL:PM10-PRI based on 2013 RAS data.
RWC | Woodstove: pellet-fired, general |  | 2104008400 | PM10 Filterable | PM10-FIL | CAP |  |  |  |  | 1.6392 | LB | TON |  | PM Augmentation Tool - based on PM-PRI minus PM-CON
RWC | Woodstove: pellet-fired, general |  | 2104008400 | PM10 Primary (Filt + Cond) | PM10-PRI | CAP |  |  |  |  | 1.72 | LB | TON |  | Houck, J.E. and B.N. Eagle. 2006. Task 6 Technical Memorandum 4 (Final Report): Control Analysis and Documentation for Residential Wood Combustion in the MANE-VU Region. Prepared for MARAMA, | https://s3.amazonaws.com/marama.org/wp-content/uploads/2019/09/13093812/RWC_FinalReport_121906.pdf
RWC | Woodstove: pellet-fired, general |  | 2104008400 | PM10 Primary (Filt + Cond) | PM10-PRI | CAP |  |  |  |  | 1.72 | LB | TON |  | Traviss, et. al. 2024, ACS EST Air (https://doi.org/10.1021/acsestair.4c00135) & 6 runs (min-max[g/kg]: 0.46-1.27) | https://doi.org/10.1021/acsestair.4c00135
RWC | Woodstove: pellet-fired, general |  | 2104008400 | PM2.5 Filterable | PM25-FIL | CAP |  |  |  |  | 1.6392 | LB | TON |  | PM Augmentation Tool - applied ratio of PM25-FIL:PM25-PRI based on 2013 RAS data.
RWC | Woodstove: pellet-fired, general |  | 2104008400 | PM2.5 Filterable | PM25-FIL | CAP |  |  |  |  | 1.6392 | LB | TON |  | PM Augmentation Tool - based on PM-PRI minus PM-CON
RWC | Woodstove: pellet-fired, general |  | 2104008400 | PM2.5 Primary (Filt + Cond) | PM25-PRI | CAP |  |  |  |  | 1.72 | LB | TON |  | Houck, J.E. and B.N. Eagle. 2006. Task 6 Technical Memorandum 4 (Final Report): Control Analysis and Documentation for Residential Wood Combustion in the MANE-VU Region. Prepared for MARAMA, | https://s3.amazonaws.com/marama.org/wp-content/uploads/2019/09/13093812/RWC_FinalReport_121906.pdf
RWC | Woodstove: pellet-fired, general |  | 2104008400 | PM2.5 Primary (Filt + Cond) | PM25-PRI | CAP |  |  |  |  | 1.72 | LB | TON |  | Traviss, et. al. 2024, ACS EST Air (https://doi.org/10.1021/acsestair.4c00135) & 6 runs (min-max[g/kg]: 0.46-1.27) | https://doi.org/10.1021/acsestair.4c00135
RWC | Woodstove: pellet-fired, general |  | 2104008400 | Sulfur Dioxide | SO2 | CAP |  |  |  |  | 0.32 | LB | TON |  | Houck, J.E. and B.N. Eagle. 2006. Task 6 Technical Memorandum 4 (Final Report): Control Analysis and Documentation for Residential Wood Combustion in the MANE-VU Region. Prepared for MARAMA, | https://s3.amazonaws.com/marama.org/wp-content/uploads/2019/09/13093812/RWC_FinalReport_121906.pdf
RWC | Woodstove: pellet-fired, general |  | 2104008400 | Sulfur Dioxide | SO2 | CAP |  |  |  |  | 0.32 | LB | TON |  | Houck, J.E. and B.N. Eagle. 2006. Task 6 Technical Memorandum 4 (Final Report): Control Analysis and Documentation for Residential Wood Combustion in the MANE-VU Region. Prepared for MARAMA. https://www.omni-test.com/publications/Task%206%20Final%20Report
RWC | Woodstove: pellet-fired, general |  | 2104008400 | Volatile Organic Compounds | VOC | CAP |  |  |  |  | 3.66 | LB | TON |  | Houck, J.E. and B.N. Eagle. 2006. Task 6 Technical Memorandum 4 (Final Report): Control Analysis and Documentation for Residential Wood Combustion in the MANE-VU Region. Prepared for MARAMA, | https://s3.amazonaws.com/marama.org/wp-content/uploads/2019/09/13093812/RWC_FinalReport_121906.pdf
RWC | Woodstove: pellet-fired, general |  | 2104008400 | Volatile Organic Compounds | VOC | CAP |  |  |  |  | 3.66 | LB | TON |  | use TNMHC (FID, measured as methane) Traviss, et. al. 2024, ACS EST Air (https://doi.org/10.1021/acsestair.4c00135) & 6 runs (min-max[g/kg]: 1.15-2.25) | https://doi.org/10.1021/acsestair.4c00135
RWC | Woodstove: pellet-fired, general |  | 2104008400 | Lead | 7439921 | CAP/HAP |  |  |  |  | 0.00046 | LB | TON |  | Traviss, et. al. 2024, ACS EST Air (https://doi.org/10.1021/acsestair.4c00135) (min-max[g/kg]: 0.00004-0.00059) | https://doi.org/10.1021/acsestair.4c00135
RWC | Woodstove: pellet-fired, general |  | 2104008400 | Carbon Dioxide | CO2 | GHG |  |  |  |  | 3614 | LB | TON |  | Traviss, et. al. 2024, ACS EST Air (https://doi.org/10.1021/acsestair.4c00135) & 6 runs (min-max[g/kg]: 1801-1812) | https://doi.org/10.1021/acsestair.4c00135
RWC | Woodstove: pellet-fired, general |  | 2104008400 | Methane | CH4 | GHG |  |  |  |  | 0.3 | LB | TON |  | Traviss, et. al. 2024, ACS EST Air (https://doi.org/10.1021/acsestair.4c00135) & 6 runs (min-max[g/kg]:0.09-0.29) | https://doi.org/10.1021/acsestair.4c00135
RWC | Woodstove: pellet-fired, general |  | 2104008400 | Nitrous Oxide | N2O | GHG |  |  |  |  | 0.13 | LB | TON |  | USEPA Greenhouse Gas Inventory: https://www.epa.gov/ghgemissions/inventory-us-greenhouse-gas-emissions-and-sinks-1990-2022, Annex 3-Part A. 4 g/GJ is from Table A-66 https://www.epa.gov/system/files/documents/2024-04/us-ghg-inventory-2024-annex-3-additi
RWC | Woodstove: pellet-fired, general |  | 2104008400 | Arsenic | 7440382 | HAP |  |  |  |  | 2e-05 | LB | TON |  | Traviss, et. al. 2024, ACS EST Air (https://doi.org/10.1021/acsestair.4c00135) & 24 samples (min-max[g/kg]: 0.000003-0.000017) | https://doi.org/10.1021/acsestair.4c00135
RWC | Woodstove: pellet-fired, general |  | 2104008400 | Cadmium | 7440439 | HAP |  |  |  |  | 1e-05 | LB | TON |  | Traviss, et. al. 2024, ACS EST Air (https://doi.org/10.1021/acsestair.4c00135) & 24 samples (min-max[g/kg]: 0.000001-0.000015) | https://doi.org/10.1021/acsestair.4c00135
RWC | Woodstove: pellet-fired, general |  | 2104008400 | Manganese | 7439965 | HAP |  |  |  |  | 0.00064 | LB | TON |  | Traviss, et. al. 2024, ACS EST Air (https://doi.org/10.1021/acsestair.4c00135) & 24 samples (min-max[g/kg]: 0.00008-0.00164) | https://doi.org/10.1021/acsestair.4c00135
RWC | Woodstove: pellet-fired, general |  | 2104008400 | Mercury | 7439976 | HAP | HAP-Metal |  |  |  | 4e-06 | LB | TON |  | U.S. Environmental Protection Agency. 1996. AP-42, Fifth Edition, Chapter 1 External Combustion Sources, Sections 1.9 Residential Fireplaces and 1.10 Residential Wood Stove, | https://www.epa.gov/air-emissions-factors-and-quantification/ap-42-compilation-air-emissions-factors#5thed
RWC | Woodstove: pellet-fired, general |  | 2104008400 | Mercury | 7439976 | HAP |  |  |  |  | 4e-06 | LB | TON |  | Jiaoyan Huang, Philip K. Hopke, Hyun-Deok Choi, James R. Laing, Huailue Cui, Tiffany J. Zananski, Sriraam Ramanathan Chandrasekaran, Oliver V. Rattigan, Thomas M. Holsen, “Mercury (Hg) emissions from domestic biomass combustion for space heating”, Chemosp
RWC | Woodstove: pellet-fired, general |  | 2104008400 | Nickel | 7440020 | HAP |  |  |  |  | 3.94e-05 | LB | TON |  | Traviss, et. al. 2024, ACS EST Air (https://doi.org/10.1021/acsestair.4c00135) & 10 samples (min-max[g/kg]: 0.0000005-0.0000833) | https://doi.org/10.1021/acsestair.4c00135
RWC | Furnace: Indoor, cordwood-fired, general |  | 2104008500 | Ammonia | NH3 | CAP |  |  |  |  | 1.8 | LB | TON |  | Houck, J.E. and B.N. Eagle. 2006. Task 6 Technical Memorandum 4 (Final Report): Control Analysis and Documentation for Residential Wood Combustion in the MANE-VU Region. Prepared for MARAMA. https://www.omni-test.com/publications/Task%206%20Final%20Report
RWC | Furnace: Indoor, cordwood-fired, general |  | 2104008500 | Carbon Monoxide | CO | CAP |  |  |  |  | 184 | LB | TON |  | Houck, J.E. and B.N. Eagle. 2006. Task 6 Technical Memorandum 4 (Final Report): Control Analysis and Documentation for Residential Wood Combustion in the MANE-VU Region. Prepared for MARAMA. https://www.omni-test.com/publications/Task%206%20Final%20Report
RWC | Furnace: Indoor, cordwood-fired, general |  | 2104008500 | Nitrogen Oxides | NOX | CAP |  |  |  |  | 1.12 | LB | TON |  | use same factor as 2104008011 (uncertified <=4ft3) which is from Traviss, et. al. 2024, ACS EST Air (https://doi.org/10.1021/acsestair.4c00135) & 10 runs (min-max[g/kg]: 0.44-0.92) | https://doi.org/10.1021/acsestair.4c00135
RWC | Furnace: Indoor, cordwood-fired, general |  | 2104008500 | PM Condensible | PM-CON | CAP |  |  |  |  | 1.2972 | LB | TON |  | PM Augmentation Tool - applied ratio of PM-PRI:PM-CON based on 2013 SLT data.
RWC | Furnace: Indoor, cordwood-fired, general |  | 2104008500 | PM10 Filterable | PM10-FIL | CAP |  |  |  |  | 26.3028 | LB | TON |  | PM Augmentation Tool - applied ratio of PM10-FIL:PM10-PRI based on 2013 SLT data.
RWC | Furnace: Indoor, cordwood-fired, general |  | 2104008500 | PM10 Primary (Filt + Cond) | PM10-PRI | CAP |  |  |  |  | 27.6 | LB | TON |  | Houck, J.E. and B.N. Eagle. 2006. Task 6 Technical Memorandum 4 (Final Report): Control Analysis and Documentation for Residential Wood Combustion in the MANE-VU Region. Prepared for MARAMA. https://www.omni-test.com/publications/Task%206%20Final%20Report
RWC | Furnace: Indoor, cordwood-fired, general |  | 2104008500 | PM2.5 Filterable | PM25-FIL | CAP |  |  |  |  | 26.3028 | LB | TON |  | PM Augmentation Tool - applied ratio of PM25-FIL:PM25-PRI based on 2013 SLT data.
RWC | Furnace: Indoor, cordwood-fired, general |  | 2104008500 | PM2.5 Primary (Filt + Cond) | PM25-PRI | CAP |  |  |  |  | 27.6 | LB | TON |  | Houck, J.E. and B.N. Eagle. 2006. Task 6 Technical Memorandum 4 (Final Report): Control Analysis and Documentation for Residential Wood Combustion in the MANE-VU Region. Prepared for MARAMA. https://www.omni-test.com/publications/Task%206%20Final%20Report
RWC | Furnace: Indoor, cordwood-fired, general |  | 2104008500 | Sulfur Dioxide | SO2 | CAP |  |  |  |  | 2.03 | LB | TON |  | Houck, J.E. and B.N. Eagle. 2006. Task 6 Technical Memorandum 4 (Final Report): Control Analysis and Documentation for Residential Wood Combustion in the MANE-VU Region. Prepared for MARAMA. https://www.omni-test.com/publications/Task%206%20Final%20Report
RWC | Furnace: Indoor, cordwood-fired, general |  | 2104008500 | Volatile Organic Compounds | VOC | CAP |  |  |  |  | 11.7 | LB | TON |  | Houck, J.E. and B.N. Eagle. 2006. Task 6 Technical Memorandum 4 (Final Report): Control Analysis and Documentation for Residential Wood Combustion in the MANE-VU Region. Prepared for MARAMA. https://www.omni-test.com/publications/Task%206%20Final%20Report
RWC | Furnace: Indoor, cordwood-fired, general |  | 2104008500 | Lead | 7439921 | CAP/HAP |  |  |  |  | 0.00075259 | LB | TON |  | mapped from uncertified, scc = 2104008011 from Traviss, et. al. 2024, ACS EST Air (https://doi.org/10.1021/acsestair.4c00135) | https://doi.org/10.1021/acsestair.4c00135
RWC | Furnace: Indoor, cordwood-fired, general |  | 2104008500 | Carbon Dioxide | CO2 | GHG |  |  |  |  | 3183 | LB | TON |  | USEPA Greenhouse Gas Inventory: : https://www.epa.gov/ghgemissions/inventory-us-greenhouse-gas-emissions-and-sinks-1990-2022, EF is 0.434 g C/g dry wood, given in section 3.10 (" EIA emission factor of 0.434 MT C/MT wood (Lindstrom 2006)"). Use 3.6667
RWC | Furnace: Indoor, cordwood-fired, general |  | 2104008500 | Methane | CH4 | GHG |  |  |  |  | 9.77 | LB | TON |  | USEPA Greenhouse Gas Inventory: https://www.epa.gov/ghgemissions/inventory-us-greenhouse-gas-emissions-and-sinks-1990-2022, 2024 Annex 3-Part A (https://www.epa.gov/system/files/documents/2024-04/us-ghg-inventory-2024-annex-3-additional-source-or-sink-cat
RWC | Furnace: Indoor, cordwood-fired, general |  | 2104008500 | Nitrous Oxide | N2O | GHG |  |  |  |  | 0.13 | LB | TON |  | USEPA Greenhouse Gas Inventory: https://www.epa.gov/ghgemissions/inventory-us-greenhouse-gas-emissions-and-sinks-1990-2022, Annex 3-Part A. 4 g/GJ is from Table A-66 https://www.epa.gov/system/files/documents/2024-04/us-ghg-inventory-2024-annex-3-additi
RWC | Furnace: Indoor, cordwood-fired, general |  | 2104008500 | Arsenic | 7440382 | HAP |  |  |  |  | 1.3925e-06 | LB | TON |  | mapped from uncertified, scc = 2104008011 from Traviss, et. al. 2024, ACS EST Air (https://doi.org/10.1021/acsestair.4c00135) | https://doi.org/10.1021/acsestair.4c00135
RWC | Furnace: Indoor, cordwood-fired, general |  | 2104008500 | Cadmium | 7440439 | HAP |  |  |  |  | 0.00016886 | LB | TON |  | mapped from uncertified, scc = 2104008011 from Traviss, et. al. 2024, ACS EST Air (https://doi.org/10.1021/acsestair.4c00135) | https://doi.org/10.1021/acsestair.4c00135
RWC | Furnace: Indoor, cordwood-fired, general |  | 2104008500 | Manganese | 7439965 | HAP |  |  |  |  | 0.00013587 | LB | TON |  | mapped from uncertified, scc = 2104008011 from Traviss, et. al. 2024, ACS EST Air (https://doi.org/10.1021/acsestair.4c00135) | https://doi.org/10.1021/acsestair.4c00135
RWC | Furnace: Indoor, cordwood-fired, general |  | 2104008500 | Mercury | 7439976 | HAP |  |  |  |  | 4e-06 | LB | TON |  | Jiaoyan Huang, Philip K. Hopke, Hyun-Deok Choi, James R. Laing, Huailue Cui, Tiffany J. Zananski, Sriraam Ramanathan Chandrasekaran, Oliver V. Rattigan, Thomas M. Holsen, “Mercury (Hg) emissions from domestic biomass combustion for space heating”, Chemosp
RWC | Furnace: Indoor, cordwood-fired, general |  | 2104008500 | Nickel | 7440020 | HAP |  |  |  |  | 1.0983e-05 | LB | TON |  | mapped from uncertified, scc = 2104008011 from Traviss, et. al. 2024, ACS EST Air (https://doi.org/10.1021/acsestair.4c00135) | https://doi.org/10.1021/acsestair.4c00135
RWC | Furnace: Indoor, pellet-fired, general |  | 2104008530 | Ammonia | NH3 | CAP |  |  |  |  | 0.3 | LB | TON |  | Houck, J.E. and B.N. Eagle. 2006. Task 6 Technical Memorandum 4 (Final Report): Control Analysis and Documentation for Residential Wood Combustion in the MANE-VU Region. Prepared for MARAMA, | https://s3.amazonaws.com/marama.org/wp-content/uploads/2019/09/13093812/RWC_FinalReport_121906.pdf
RWC | Furnace: Indoor, pellet-fired, general |  | 2104008530 | Ammonia | NH3 | CAP |  |  |  |  | 0.3 | LB | TON |  | Houck, J.E. and B.N. Eagle. 2006. Task 6 Technical Memorandum 4 (Final Report): Control Analysis and Documentation for Residential Wood Combustion in the MANE-VU Region. Prepared for MARAMA. https://www.omni-test.com/publications/Task%206%20Final%20Report
RWC | Furnace: Indoor, pellet-fired, general |  | 2104008530 | Carbon Monoxide | CO | CAP |  |  |  |  | 26 | LB | TON |  | Houck, J.E. and B.N. Eagle. 2006. Task 6 Technical Memorandum 4 (Final Report): Control Analysis and Documentation for Residential Wood Combustion in the MANE-VU Region. Prepared for MARAMA, | https://s3.amazonaws.com/marama.org/wp-content/uploads/2019/09/13093812/RWC_FinalReport_121906.pdf
RWC | Furnace: Indoor, pellet-fired, general |  | 2104008530 | Carbon Monoxide | CO | CAP |  |  |  |  | 26 | LB | TON |  | mapped from pellet , scc =2104008400, from Traviss, et. al. 2024, ACS EST Air (https://doi.org/10.1021/acsestair.4c00135) | https://doi.org/10.1021/acsestair.4c00135
RWC | Furnace: Indoor, pellet-fired, general |  | 2104008530 | Nitrogen Oxides | NOX | CAP |  |  |  |  | 3.16 | LB | TON |  | Houck, J.E. and B.N. Eagle. 2006. Task 6 Technical Memorandum 4 (Final Report): Control Analysis and Documentation for Residential Wood Combustion in the MANE-VU Region. Prepared for MARAMA, | https://s3.amazonaws.com/marama.org/wp-content/uploads/2019/09/13093812/RWC_FinalReport_121906.pdf
RWC | Furnace: Indoor, pellet-fired, general |  | 2104008530 | Nitrogen Oxides | NOX | CAP |  |  |  |  | 3.16 | LB | TON |  | use the same as SCC 2104008400 (pellet stove) which is from: Traviss, et. al. 2024, ACS EST Air (https://doi.org/10.1021/acsestair.4c00135) & 6 runs (min-max[g/kg]: 1.16-2.1) | https://doi.org/10.1021/acsestair.4c00135
RWC | Furnace: Indoor, pellet-fired, general |  | 2104008530 | PM Condensible | PM-CON | CAP |  |  |  |  | 0.08084 | LB | TON |  | PM Augmentation Tool - applied ratio of PM-PRI:PM-CON based on 2013 RAS data.
RWC | Furnace: Indoor, pellet-fired, general |  | 2104008530 | PM Condensible | PM-CON | CAP |  |  |  |  | 0.08084 | LB | TON |  | PM Augmentation Tool - applied ratio of PM-PRI:PM-CON based on 2013 SLT data.
RWC | Furnace: Indoor, pellet-fired, general |  | 2104008530 | PM10 Filterable | PM10-FIL | CAP |  |  |  |  | 1.6392 | LB | TON |  | PM Augmentation Tool - applied ratio of PM10-FIL:PM10-PRI based on 2013 RAS data.
RWC | Furnace: Indoor, pellet-fired, general |  | 2104008530 | PM10 Filterable | PM10-FIL | CAP |  |  |  |  | 1.6392 | LB | TON |  | PM Augmentation Tool - applied ratio of PM10-FIL:PM10-PRI based on 2013 SLT data.
RWC | Furnace: Indoor, pellet-fired, general |  | 2104008530 | PM10 Primary (Filt + Cond) | PM10-PRI | CAP |  |  |  |  | 1.72 | LB | TON |  | Houck, J.E. and B.N. Eagle. 2006. Task 6 Technical Memorandum 4 (Final Report): Control Analysis and Documentation for Residential Wood Combustion in the MANE-VU Region. Prepared for MARAMA, | https://s3.amazonaws.com/marama.org/wp-content/uploads/2019/09/13093812/RWC_FinalReport_121906.pdf
RWC | Furnace: Indoor, pellet-fired, general |  | 2104008530 | PM10 Primary (Filt + Cond) | PM10-PRI | CAP |  |  |  |  | 1.72 | LB | TON |  | mapped from pellet , scc =2104008400, from Traviss, et. al. 2024, ACS EST Air (https://doi.org/10.1021/acsestair.4c00135) | https://doi.org/10.1021/acsestair.4c00135
RWC | Furnace: Indoor, pellet-fired, general |  | 2104008530 | PM2.5 Filterable | PM25-FIL | CAP |  |  |  |  | 1.6392 | LB | TON |  | PM Augmentation Tool - applied ratio of PM25-FIL:PM25-PRI based on 2013 RAS data.
RWC | Furnace: Indoor, pellet-fired, general |  | 2104008530 | PM2.5 Filterable | PM25-FIL | CAP |  |  |  |  | 1.6392 | LB | TON |  | PM Augmentation Tool - applied ratio of PM25-FIL:PM25-PRI based on 2013 SLT data.
RWC | Furnace: Indoor, pellet-fired, general |  | 2104008530 | PM2.5 Primary (Filt + Cond) | PM25-PRI | CAP |  |  |  |  | 1.72 | LB | TON |  | Houck, J.E. and B.N. Eagle. 2006. Task 6 Technical Memorandum 4 (Final Report): Control Analysis and Documentation for Residential Wood Combustion in the MANE-VU Region. Prepared for MARAMA, | https://s3.amazonaws.com/marama.org/wp-content/uploads/2019/09/13093812/RWC_FinalReport_121906.pdf
RWC | Furnace: Indoor, pellet-fired, general |  | 2104008530 | PM2.5 Primary (Filt + Cond) | PM25-PRI | CAP |  |  |  |  | 1.72 | LB | TON |  | mapped from pellet , scc =2104008400, from Traviss, et. al. 2024, ACS EST Air (https://doi.org/10.1021/acsestair.4c00135) | https://doi.org/10.1021/acsestair.4c00135
RWC | Furnace: Indoor, pellet-fired, general |  | 2104008530 | Sulfur Dioxide | SO2 | CAP |  |  |  |  | 0.32 | LB | TON |  | Houck, J.E. and B.N. Eagle. 2006. Task 6 Technical Memorandum 4 (Final Report): Control Analysis and Documentation for Residential Wood Combustion in the MANE-VU Region. Prepared for MARAMA, | https://s3.amazonaws.com/marama.org/wp-content/uploads/2019/09/13093812/RWC_FinalReport_121906.pdf
RWC | Furnace: Indoor, pellet-fired, general |  | 2104008530 | Sulfur Dioxide | SO2 | CAP |  |  |  |  | 0.32 | LB | TON |  | Houck, J.E. and B.N. Eagle. 2006. Task 6 Technical Memorandum 4 (Final Report): Control Analysis and Documentation for Residential Wood Combustion in the MANE-VU Region. Prepared for MARAMA. https://www.omni-test.com/publications/Task%206%20Final%20Report
RWC | Furnace: Indoor, pellet-fired, general |  | 2104008530 | Volatile Organic Compounds | VOC | CAP |  |  |  |  | 3.66 | LB | TON |  | Houck, J.E. and B.N. Eagle. 2006. Task 6 Technical Memorandum 4 (Final Report): Control Analysis and Documentation for Residential Wood Combustion in the MANE-VU Region. Prepared for MARAMA, | https://s3.amazonaws.com/marama.org/wp-content/uploads/2019/09/13093812/RWC_FinalReport_121906.pdf
RWC | Furnace: Indoor, pellet-fired, general |  | 2104008530 | Volatile Organic Compounds | VOC | CAP |  |  |  |  | 3.66 | LB | TON |  | mapped from pellet , scc =2104008400, from Traviss, et. al. 2024, ACS EST Air (https://doi.org/10.1021/acsestair.4c00135) | https://doi.org/10.1021/acsestair.4c00135
RWC | Furnace: Indoor, pellet-fired, general |  | 2104008530 | Lead | 7439921 | CAP/HAP |  |  |  |  | 0.00046 | LB | TON |  | mapped from pellet , scc =2104008400, from Traviss, et. al. 2024, ACS EST Air (https://doi.org/10.1021/acsestair.4c00135) | https://doi.org/10.1021/acsestair.4c00135
RWC | Furnace: Indoor, pellet-fired, general |  | 2104008530 | Carbon Dioxide | CO2 | GHG |  |  |  |  | 3614 | LB | TON |  | mapped from pellet , scc =2104008400, from Traviss, et. al. 2024, ACS EST Air (https://doi.org/10.1021/acsestair.4c00135) | https://doi.org/10.1021/acsestair.4c00135
RWC | Furnace: Indoor, pellet-fired, general |  | 2104008530 | Methane | CH4 | GHG |  |  |  |  | 0.3 | LB | TON |  | mapped from pellet , scc =2104008400, from Traviss, et. al. 2024, ACS EST Air (https://doi.org/10.1021/acsestair.4c00135) | https://doi.org/10.1021/acsestair.4c00135
RWC | Furnace: Indoor, pellet-fired, general |  | 2104008530 | Nitrous Oxide | N2O | GHG |  |  |  |  | 0.13 | LB | TON |  | USEPA Greenhouse Gas Inventory: https://www.epa.gov/ghgemissions/inventory-us-greenhouse-gas-emissions-and-sinks-1990-2022, Annex 3-Part A. 4 g/GJ is from Table A-66 https://www.epa.gov/system/files/documents/2024-04/us-ghg-inventory-2024-annex-3-additi
RWC | Furnace: Indoor, pellet-fired, general |  | 2104008530 | Arsenic | 7440382 | HAP |  |  |  |  | 2e-05 | LB | TON |  | mapped from pellet , scc =2104008400, from Traviss, et. al. 2024, ACS EST Air (https://doi.org/10.1021/acsestair.4c00135) | https://doi.org/10.1021/acsestair.4c00135
RWC | Furnace: Indoor, pellet-fired, general |  | 2104008530 | Cadmium | 7440439 | HAP |  |  |  |  | 1e-05 | LB | TON |  | mapped from pellet , scc =2104008400, from Traviss, et. al. 2024, ACS EST Air (https://doi.org/10.1021/acsestair.4c00135) | https://doi.org/10.1021/acsestair.4c00135
RWC | Furnace: Indoor, pellet-fired, general |  | 2104008530 | Manganese | 7439965 | HAP |  |  |  |  | 0.00064 | LB | TON |  | mapped from pellet , scc =2104008400, from Traviss, et. al. 2024, ACS EST Air (https://doi.org/10.1021/acsestair.4c00135) | https://doi.org/10.1021/acsestair.4c00135
RWC | Furnace: Indoor, pellet-fired, general |  | 2104008530 | Mercury | 7439976 | HAP | HAP-Metal |  |  |  | 4e-06 | LB | TON |  | U.S. Environmental Protection Agency. 1996. AP-42, Fifth Edition, Chapter 1 External Combustion Sources, Sections 1.9 Residential Fireplaces and 1.10 Residential Wood Stove, | https://www.epa.gov/air-emissions-factors-and-quantification/ap-42-compilation-air-emissions-factors#5thed
RWC | Furnace: Indoor, pellet-fired, general |  | 2104008530 | Mercury | 7439976 | HAP |  |  |  |  | 4e-06 | LB | TON |  | Jiaoyan Huang, Philip K. Hopke, Hyun-Deok Choi, James R. Laing, Huailue Cui, Tiffany J. Zananski, Sriraam Ramanathan Chandrasekaran, Oliver V. Rattigan, Thomas M. Holsen, “Mercury (Hg) emissions from domestic biomass combustion for space heating”, Chemosp
RWC | Furnace: Indoor, pellet-fired, general |  | 2104008530 | Nickel | 7440020 | HAP |  |  |  |  | 3.94e-05 | LB | TON |  | mapped from pellet , scc =2104008400, from Traviss, et. al. 2024, ACS EST Air (https://doi.org/10.1021/acsestair.4c00135) | https://doi.org/10.1021/acsestair.4c00135
RWC | Hydronic heater: outdoor, non-EPA certified |  | 2104008611 | Ammonia | NH3 | CAP |  |  |  |  | 1.7 | LB | TON |  | Houck, J.E. and B.N. Eagle. 2006. Task 6 Technical Memorandum 4 (Final Report): Control Analysis and Documentation for Residential Wood Combustion in the MANE-VU Region. Prepared for MARAMA. https://www.omni-test.com/publications/Task%206%20Final%20Report
RWC | Hydronic heater: outdoor, non-EPA certified |  | 2104008611 | Carbon Monoxide | CO | CAP |  |  |  |  | 360 | LB | TON |  | Kinsey, J., A. Touati, T. Yelverton, J. Aurell, S. Cho, W. Linak, and B. Gullett. Emissions Characterization of Residential Wood-Fired Hydronic Heater Technologies. ATMOSPHERIC ENVIRONMENT, 63:234-239, (2012),https://doi.org/10.1016/j.atmosenv.2012.08.064
RWC | Hydronic heater: outdoor, non-EPA certified |  | 2104008611 | Nitrogen Oxides | NOX | CAP |  |  |  |  | 1.12 | LB | TON |  | use same factor as 2104008011 (uncertified <=4ft3) which is from Traviss, et. al. 2024, ACS EST Air (https://doi.org/10.1021/acsestair.4c00135) & 10 runs (min-max[g/kg]: 0.44-0.92) | https://doi.org/10.1021/acsestair.4c00135
RWC | Hydronic heater: outdoor, non-EPA certified |  | 2104008611 | PM Condensible | PM-CON | CAP |  |  |  |  | 3.008 | LB | TON |  | PM Augmentation Tool - applied ratio of PM-PRI:PM-CON based on 2013 SLT data.
RWC | Hydronic heater: outdoor, non-EPA certified |  | 2104008611 | PM10 Filterable | PM10-FIL | CAP |  |  |  |  | 60.992 | LB | TON |  | PM Augmentation Tool - applied ratio of PM10-FIL:PM10-PRI based on 2013 SLT data.
RWC | Hydronic heater: outdoor, non-EPA certified |  | 2104008611 | PM10 Primary (Filt + Cond) | PM10-PRI | CAP |  |  |  |  | 64 | LB | TON |  | Kinsey, J., A. Touati, T. Yelverton, J. Aurell, S. Cho, W. Linak, and B. Gullett. Emissions Characterization of Residential Wood-Fired Hydronic Heater Technologies. ATMOSPHERIC ENVIRONMENT, 63:234-239, (2012),https://doi.org/10.1016/j.atmosenv.2012.08.064
RWC | Hydronic heater: outdoor, non-EPA certified |  | 2104008611 | PM2.5 Filterable | PM25-FIL | CAP |  |  |  |  | 60.992 | LB | TON |  | PM Augmentation Tool - applied ratio of PM25-FIL:PM25-PRI based on 2013 SLT data.
RWC | Hydronic heater: outdoor, non-EPA certified |  | 2104008611 | PM2.5 Primary (Filt + Cond) | PM25-PRI | CAP |  |  |  |  | 64 | LB | TON |  | Kinsey, J., A. Touati, T. Yelverton, J. Aurell, S. Cho, W. Linak, and B. Gullett. Emissions Characterization of Residential Wood-Fired Hydronic Heater Technologies. ATMOSPHERIC ENVIRONMENT, 63:234-239, (2012),https://doi.org/10.1016/j.atmosenv.2012.08.064
RWC | Hydronic heater: outdoor, non-EPA certified |  | 2104008611 | Sulfur Dioxide | SO2 | CAP |  |  |  |  | 2.03 | LB | TON |  | Houck, J.E. and B.N. Eagle. 2006. Task 6 Technical Memorandum 4 (Final Report): Control Analysis and Documentation for Residential Wood Combustion in the MANE-VU Region. Prepared for MARAMA. https://www.omni-test.com/publications/Task%206%20Final%20Report
RWC | Hydronic heater: outdoor, non-EPA certified |  | 2104008611 | Volatile Organic Compounds | VOC | CAP |  |  |  |  | 67.4 | LB | TON |  | Kinsey, J., A. Touati, T. Yelverton, J. Aurell, S. Cho, W. Linak, and B. Gullett. Emissions Characterization of Residential Wood-Fired Hydronic Heater Technologies. ATMOSPHERIC ENVIRONMENT, 63:234-239, (2012),https://doi.org/10.1016/j.atmosenv.2012.08.064
RWC | Hydronic heater: outdoor, non-EPA certified |  | 2104008611 | Lead | 7439921 | CAP/HAP |  |  |  |  | 0.00075259 | LB | TON |  | mapped from uncertified, scc = 2104008011 from Traviss, et. al. 2024, ACS EST Air (https://doi.org/10.1021/acsestair.4c00135) | https://doi.org/10.1021/acsestair.4c00135
RWC | Hydronic heater: outdoor, non-EPA certified |  | 2104008611 | Carbon Dioxide | CO2 | GHG |  |  |  |  | 3183 | LB | TON |  | USEPA Greenhouse Gas Inventory: : https://www.epa.gov/ghgemissions/inventory-us-greenhouse-gas-emissions-and-sinks-1990-2022, EF is 0.434 g C/g dry wood, given in section 3.10 (" EIA emission factor of 0.434 MT C/MT wood (Lindstrom 2006)"). Use 3.6667
RWC | Hydronic heater: outdoor, non-EPA certified |  | 2104008611 | Methane | CH4 | GHG |  |  |  |  | 9.77 | LB | TON |  | USEPA Greenhouse Gas Inventory: https://www.epa.gov/ghgemissions/inventory-us-greenhouse-gas-emissions-and-sinks-1990-2022, 2024 Annex 3-Part A (https://www.epa.gov/system/files/documents/2024-04/us-ghg-inventory-2024-annex-3-additional-source-or-sink-cat
RWC | Hydronic heater: outdoor, non-EPA certified |  | 2104008611 | Nitrous Oxide | N2O | GHG |  |  |  |  | 0.13 | LB | TON |  | USEPA Greenhouse Gas Inventory: https://www.epa.gov/ghgemissions/inventory-us-greenhouse-gas-emissions-and-sinks-1990-2022, Annex 3-Part A. 4 g/GJ is from Table A-66 https://www.epa.gov/system/files/documents/2024-04/us-ghg-inventory-2024-annex-3-additi
RWC | Hydronic heater: outdoor, non-EPA certified |  | 2104008611 | Arsenic | 7440382 | HAP |  |  |  |  | 1.3925e-06 | LB | TON |  | mapped from uncertified, scc = 2104008011 from Traviss, et. al. 2024, ACS EST Air (https://doi.org/10.1021/acsestair.4c00135) | https://doi.org/10.1021/acsestair.4c00135
RWC | Hydronic heater: outdoor, non-EPA certified |  | 2104008611 | Cadmium | 7440439 | HAP |  |  |  |  | 0.00016886 | LB | TON |  | mapped from uncertified, scc = 2104008011 from Traviss, et. al. 2024, ACS EST Air (https://doi.org/10.1021/acsestair.4c00135) | https://doi.org/10.1021/acsestair.4c00135
RWC | Hydronic heater: outdoor, non-EPA certified |  | 2104008611 | Manganese | 7439965 | HAP |  |  |  |  | 0.00013587 | LB | TON |  | mapped from uncertified, scc = 2104008011 from Traviss, et. al. 2024, ACS EST Air (https://doi.org/10.1021/acsestair.4c00135) | https://doi.org/10.1021/acsestair.4c00135
RWC | Hydronic heater: outdoor, non-EPA certified |  | 2104008611 | Mercury | 7439976 | HAP |  |  |  |  | 4e-06 | LB | TON |  | Jiaoyan Huang, Philip K. Hopke, Hyun-Deok Choi, James R. Laing, Huailue Cui, Tiffany J. Zananski, Sriraam Ramanathan Chandrasekaran, Oliver V. Rattigan, Thomas M. Holsen, “Mercury (Hg) emissions from domestic biomass combustion for space heating”, Chemosp
RWC | Hydronic heater: outdoor, non-EPA certified |  | 2104008611 | Nickel | 7440020 | HAP |  |  |  |  | 1.0983e-05 | LB | TON |  | mapped from uncertified, scc = 2104008011 from Traviss, et. al. 2024, ACS EST Air (https://doi.org/10.1021/acsestair.4c00135) | https://doi.org/10.1021/acsestair.4c00135
RWC | Hydronic heater: outdoor, EPA certified |  | 2104008612 | Ammonia | NH3 | CAP |  |  |  |  | 1.7 | LB | TON |  | Houck, J.E. and B.N. Eagle. 2006. Task 6 Technical Memorandum 4 (Final Report): Control Analysis and Documentation for Residential Wood Combustion in the MANE-VU Region. Prepared for MARAMA. https://www.omni-test.com/publications/Task%206%20Final%20Report
RWC | Hydronic heater: outdoor, EPA certified |  | 2104008612 | Carbon Monoxide | CO | CAP |  |  |  |  | 80.2 | LB | TON |  | Trojanowski, R., Lindberg, J., Butcher, T., & Fthenakis, V. (2022). Realistic operation of two residential cordwood-fired outdoor hydronic heater appliances—Part 1: Particulate and gaseous emissions. Journal of the Air & Waste Management Association, 72(7
RWC | Hydronic heater: outdoor, EPA certified |  | 2104008612 | Nitrogen Oxides | NOX | CAP |  |  |  |  | 1.28 | LB | TON |  | use the same factor as SCC 2104008021 (noncat certfied stove) which is from: Traviss, et. al. 2024, ACS EST Air (https://doi.org/10.1021/acsestair.4c00135) & 9 runs (min-max[g/kg]: 0.56-0.85) | https://doi.org/10.1021/acsestair.4c00135
RWC | Hydronic heater: outdoor, EPA certified |  | 2104008612 | PM Condensible | PM-CON | CAP |  |  |  |  | 0.3243 | LB | TON |  | PM Augmentation Tool - applied ratio of PM-PRI:PM-CON based on 2013 SLT data.
RWC | Hydronic heater: outdoor, EPA certified |  | 2104008612 | PM10 Filterable | PM10-FIL | CAP |  |  |  |  | 6.5757 | LB | TON |  | PM Augmentation Tool - applied ratio of PM10-FIL:PM10-PRI based on 2013 SLT data.
RWC | Hydronic heater: outdoor, EPA certified |  | 2104008612 | PM10 Primary (Filt + Cond) | PM10-PRI | CAP |  |  |  |  | 6.9 | LB | TON |  | Use PM from Trojanowski, R., Lindberg, J., Butcher, T., & Fthenakis, V. (2022). Realistic operation of two residential cordwood-fired outdoor hydronic heater appliances—Part 1: Particulate and gaseous emissions. Journal of the Air & Waste Management Assoc
RWC | Hydronic heater: outdoor, EPA certified |  | 2104008612 | PM2.5 Filterable | PM25-FIL | CAP |  |  |  |  | 6.5757 | LB | TON |  | PM Augmentation Tool - applied ratio of PM25-FIL:PM25-PRI based on 2013 SLT data.
RWC | Hydronic heater: outdoor, EPA certified |  | 2104008612 | PM2.5 Primary (Filt + Cond) | PM25-PRI | CAP |  |  |  |  | 6.9 | LB | TON |  | Use PM from Trojanowski, R., Lindberg, J., Butcher, T., & Fthenakis, V. (2022). Realistic operation of two residential cordwood-fired outdoor hydronic heater appliances—Part 1: Particulate and gaseous emissions. Journal of the Air & Waste Management Assoc
RWC | Hydronic heater: outdoor, EPA certified |  | 2104008612 | Sulfur Dioxide | SO2 | CAP |  |  |  |  | 2.03 | LB | TON |  | Houck, J.E. and B.N. Eagle. 2006. Task 6 Technical Memorandum 4 (Final Report): Control Analysis and Documentation for Residential Wood Combustion in the MANE-VU Region. Prepared for MARAMA. https://www.omni-test.com/publications/Task%206%20Final%20Report
RWC | Hydronic heater: outdoor, EPA certified |  | 2104008612 | Volatile Organic Compounds | VOC | CAP |  |  |  |  | 26 | LB | TON |  | Kinsey, J., A. Touati, T. Yelverton, J. Aurell, S. Cho, W. Linak, and B. Gullett. Emissions Characterization of Residential Wood-Fired Hydronic Heater Technologies. ATMOSPHERIC ENVIRONMENT, 63:234-239, (2012), http://dx.doi.org/10.1016/j.atmosenv.2012.08.
RWC | Hydronic heater: outdoor, EPA certified |  | 2104008612 | Lead | 7439921 | CAP/HAP |  |  |  |  | 0.00049582 | LB | TON |  | mapped from certified, non-catalytic, scc 2104008021, from Traviss, et. al. 2024, ACS EST Air (https://doi.org/10.1021/acsestair.4c00135) | https://doi.org/10.1021/acsestair.4c00135
RWC | Hydronic heater: outdoor, EPA certified |  | 2104008612 | Carbon Dioxide | CO2 | GHG |  |  |  |  | 3183 | LB | TON |  | USEPA Greenhouse Gas Inventory: : https://www.epa.gov/ghgemissions/inventory-us-greenhouse-gas-emissions-and-sinks-1990-2022, EF is 0.434 g C/g dry wood, given in section 3.10 (" EIA emission factor of 0.434 MT C/MT wood (Lindstrom 2006)"). Use 3.6667
RWC | Hydronic heater: outdoor, EPA certified |  | 2104008612 | Methane | CH4 | GHG |  |  |  |  | 2.48 | LB | TON |  | Trojanowski, R., Lindberg, J., Butcher, T., & Fthenakis, V. (2022). Realistic operation of two residential cordwood-fired outdoor hydronic heater appliances—Part 1: Particulate and gaseous emissions. Journal of the Air & Waste Management Association, 72(7
RWC | Hydronic heater: outdoor, EPA certified |  | 2104008612 | Nitrous Oxide | N2O | GHG |  |  |  |  | 0.13 | LB | TON |  | USEPA Greenhouse Gas Inventory: https://www.epa.gov/ghgemissions/inventory-us-greenhouse-gas-emissions-and-sinks-1990-2022, Annex 3-Part A. 4 g/GJ is from Table A-66 https://www.epa.gov/system/files/documents/2024-04/us-ghg-inventory-2024-annex-3-additi
RWC | Hydronic heater: outdoor, EPA certified |  | 2104008612 | Arsenic | 7440382 | HAP |  |  |  |  | 1.4596e-06 | LB | TON |  | mapped from certified, non-catalytic, scc 2104008021, from Traviss, et. al. 2024, ACS EST Air (https://doi.org/10.1021/acsestair.4c00135) | https://doi.org/10.1021/acsestair.4c00135
RWC | Hydronic heater: outdoor, EPA certified |  | 2104008612 | Cadmium | 7440439 | HAP |  |  |  |  | 0.00011033 | LB | TON |  | mapped from certified, non-catalytic, scc 2104008021, from Traviss, et. al. 2024, ACS EST Air (https://doi.org/10.1021/acsestair.4c00135) | https://doi.org/10.1021/acsestair.4c00135
RWC | Hydronic heater: outdoor, EPA certified |  | 2104008612 | Manganese | 7439965 | HAP |  |  |  |  | 0.00012133 | LB | TON |  | mapped from certified, non-catalytic, scc 2104008021, from Traviss, et. al. 2024, ACS EST Air (https://doi.org/10.1021/acsestair.4c00135) | https://doi.org/10.1021/acsestair.4c00135
RWC | Hydronic heater: outdoor, EPA certified |  | 2104008612 | Mercury | 7439976 | HAP |  |  |  |  | 4e-06 | LB | TON |  | Jiaoyan Huang, Philip K. Hopke, Hyun-Deok Choi, James R. Laing, Huailue Cui, Tiffany J. Zananski, Sriraam Ramanathan Chandrasekaran, Oliver V. Rattigan, Thomas M. Holsen, “Mercury (Hg) emissions from domestic biomass combustion for space heating”, Chemosp
RWC | Hydronic heater: outdoor, EPA certified |  | 2104008612 | Nickel | 7440020 | HAP |  |  |  |  | 1.4213e-05 | LB | TON |  | mapped from certified, non-catalytic, scc 2104008021, from Traviss, et. al. 2024, ACS EST Air (https://doi.org/10.1021/acsestair.4c00135) | https://doi.org/10.1021/acsestair.4c00135
RWC | Hydronic heater: indoor, non-EPA certified |  | 2104008614 | Ammonia | NH3 | CAP |  |  |  |  | 1.7 | LB | TON |  | Houck, J.E. and B.N. Eagle. 2006. Task 6 Technical Memorandum 4 (Final Report): Control Analysis and Documentation for Residential Wood Combustion in the MANE-VU Region. Prepared for MARAMA. https://www.omni-test.com/publications/Task%206%20Final%20Report
RWC | Hydronic heater: indoor, non-EPA certified |  | 2104008614 | Carbon Monoxide | CO | CAP |  |  |  |  | 360 | LB | TON |  | Kinsey, J., A. Touati, T. Yelverton, J. Aurell, S. Cho, W. Linak, and B. Gullett. Emissions Characterization of Residential Wood-Fired Hydronic Heater Technologies. ATMOSPHERIC ENVIRONMENT, 63:234-239, (2012),https://doi.org/10.1016/j.atmosenv.2012.08.064
RWC | Hydronic heater: indoor, non-EPA certified |  | 2104008614 | Nitrogen Oxides | NOX | CAP |  |  |  |  | 1.12 | LB | TON |  | use same factor as 2104008011 (uncertified <=4ft3) which is from Traviss, et. al. 2024, ACS EST Air (https://doi.org/10.1021/acsestair.4c00135) & 10 runs (min-max[g/kg]: 0.44-0.92) | https://doi.org/10.1021/acsestair.4c00135
RWC | Hydronic heater: indoor, non-EPA certified |  | 2104008614 | PM Condensible | PM-CON | CAP |  |  |  |  | 3.008 | LB | TON |  | PM Augmentation Tool - applied ratio of PM-PRI:PM-CON based on 2013 SLT data.
RWC | Hydronic heater: indoor, non-EPA certified |  | 2104008614 | PM10 Filterable | PM10-FIL | CAP |  |  |  |  | 60.992 | LB | TON |  | PM Augmentation Tool - applied ratio of PM10-FIL:PM10-PRI based on 2013 SLT data.
RWC | Hydronic heater: indoor, non-EPA certified |  | 2104008614 | PM10 Primary (Filt + Cond) | PM10-PRI | CAP |  |  |  |  | 64 | LB | TON |  | Kinsey, J., A. Touati, T. Yelverton, J. Aurell, S. Cho, W. Linak, and B. Gullett. Emissions Characterization of Residential Wood-Fired Hydronic Heater Technologies. ATMOSPHERIC ENVIRONMENT, 63:234-239, (2012),https://doi.org/10.1016/j.atmosenv.2012.08.064
RWC | Hydronic heater: indoor, non-EPA certified |  | 2104008614 | PM2.5 Filterable | PM25-FIL | CAP |  |  |  |  | 60.992 | LB | TON |  | PM Augmentation Tool - applied ratio of PM25-FIL:PM25-PRI based on 2013 SLT data.
RWC | Hydronic heater: indoor, non-EPA certified |  | 2104008614 | PM2.5 Primary (Filt + Cond) | PM25-PRI | CAP |  |  |  |  | 64 | LB | TON |  | Kinsey, J., A. Touati, T. Yelverton, J. Aurell, S. Cho, W. Linak, and B. Gullett. Emissions Characterization of Residential Wood-Fired Hydronic Heater Technologies. ATMOSPHERIC ENVIRONMENT, 63:234-239, (2012),https://doi.org/10.1016/j.atmosenv.2012.08.064
RWC | Hydronic heater: indoor, non-EPA certified |  | 2104008614 | Sulfur Dioxide | SO2 | CAP |  |  |  |  | 2.03 | LB | TON |  | Houck, J.E. and B.N. Eagle. 2006. Task 6 Technical Memorandum 4 (Final Report): Control Analysis and Documentation for Residential Wood Combustion in the MANE-VU Region. Prepared for MARAMA. https://www.omni-test.com/publications/Task%206%20Final%20Report
RWC | Hydronic heater: indoor, non-EPA certified |  | 2104008614 | Volatile Organic Compounds | VOC | CAP |  |  |  |  | 67.4 | LB | TON |  | Kinsey, J., A. Touati, T. Yelverton, J. Aurell, S. Cho, W. Linak, and B. Gullett. Emissions Characterization of Residential Wood-Fired Hydronic Heater Technologies. ATMOSPHERIC ENVIRONMENT, 63:234-239, (2012),https://doi.org/10.1016/j.atmosenv.2012.08.064
RWC | Hydronic heater: indoor, non-EPA certified |  | 2104008614 | Lead | 7439921 | CAP/HAP |  |  |  |  | 0.00075259 | LB | TON |  | mapped from uncertified, scc = 2104008011 from Traviss, et. al. 2024, ACS EST Air (https://doi.org/10.1021/acsestair.4c00135) | https://doi.org/10.1021/acsestair.4c00135
RWC | Hydronic heater: indoor, non-EPA certified |  | 2104008614 | Carbon Dioxide | CO2 | GHG |  |  |  |  | 3183 | LB | TON |  | USEPA Greenhouse Gas Inventory: : https://www.epa.gov/ghgemissions/inventory-us-greenhouse-gas-emissions-and-sinks-1990-2022, EF is 0.434 g C/g dry wood, given in section 3.10 (" EIA emission factor of 0.434 MT C/MT wood (Lindstrom 2006)"). Use 3.6667
RWC | Hydronic heater: indoor, non-EPA certified |  | 2104008614 | Methane | CH4 | GHG |  |  |  |  | 9.77 | LB | TON |  | USEPA Greenhouse Gas Inventory: https://www.epa.gov/ghgemissions/inventory-us-greenhouse-gas-emissions-and-sinks-1990-2022, 2024 Annex 3-Part A (https://www.epa.gov/system/files/documents/2024-04/us-ghg-inventory-2024-annex-3-additional-source-or-sink-cat
RWC | Hydronic heater: indoor, non-EPA certified |  | 2104008614 | Nitrous Oxide | N2O | GHG |  |  |  |  | 0.13 | LB | TON |  | USEPA Greenhouse Gas Inventory: https://www.epa.gov/ghgemissions/inventory-us-greenhouse-gas-emissions-and-sinks-1990-2022, Annex 3-Part A. 4 g/GJ is from Table A-66 https://www.epa.gov/system/files/documents/2024-04/us-ghg-inventory-2024-annex-3-additi
RWC | Hydronic heater: indoor, non-EPA certified |  | 2104008614 | Arsenic | 7440382 | HAP |  |  |  |  | 1.3925e-06 | LB | TON |  | mapped from uncertified, scc = 2104008011 from Traviss, et. al. 2024, ACS EST Air (https://doi.org/10.1021/acsestair.4c00135) | https://doi.org/10.1021/acsestair.4c00135
RWC | Hydronic heater: indoor, non-EPA certified |  | 2104008614 | Cadmium | 7440439 | HAP |  |  |  |  | 0.00016886 | LB | TON |  | mapped from uncertified, scc = 2104008011 from Traviss, et. al. 2024, ACS EST Air (https://doi.org/10.1021/acsestair.4c00135) | https://doi.org/10.1021/acsestair.4c00135
RWC | Hydronic heater: indoor, non-EPA certified |  | 2104008614 | Manganese | 7439965 | HAP |  |  |  |  | 0.00013587 | LB | TON |  | mapped from uncertified, scc = 2104008011 from Traviss, et. al. 2024, ACS EST Air (https://doi.org/10.1021/acsestair.4c00135) | https://doi.org/10.1021/acsestair.4c00135
RWC | Hydronic heater: indoor, non-EPA certified |  | 2104008614 | Mercury | 7439976 | HAP |  |  |  |  | 4e-06 | LB | TON |  | Jiaoyan Huang, Philip K. Hopke, Hyun-Deok Choi, James R. Laing, Huailue Cui, Tiffany J. Zananski, Sriraam Ramanathan Chandrasekaran, Oliver V. Rattigan, Thomas M. Holsen, “Mercury (Hg) emissions from domestic biomass combustion for space heating”, Chemosp
RWC | Hydronic heater: indoor, non-EPA certified |  | 2104008614 | Nickel | 7440020 | HAP |  |  |  |  | 1.0983e-05 | LB | TON |  | mapped from uncertified, scc = 2104008011 from Traviss, et. al. 2024, ACS EST Air (https://doi.org/10.1021/acsestair.4c00135) | https://doi.org/10.1021/acsestair.4c00135
RWC | Hydronic heater: indoor, EPA certified |  | 2104008615 | Ammonia | NH3 | CAP |  |  |  |  | 1.7 | LB | TON |  | Houck, J.E. and B.N. Eagle. 2006. Task 6 Technical Memorandum 4 (Final Report): Control Analysis and Documentation for Residential Wood Combustion in the MANE-VU Region. Prepared for MARAMA. https://www.omni-test.com/publications/Task%206%20Final%20Report
RWC | Hydronic heater: indoor, EPA certified |  | 2104008615 | Carbon Monoxide | CO | CAP |  |  |  |  | 80.2 | LB | TON |  | use same EF as outdoor certified HH (SCC 2104008612), which is PM from Trojanowski, R., Lindberg, J., Butcher, T., & Fthenakis, V. (2022). Realistic operation of two residential cordwood-fired outdoor hydronic heater appliances—Part 1: Particulate and gas
RWC | Hydronic heater: indoor, EPA certified |  | 2104008615 | Nitrogen Oxides | NOX | CAP |  |  |  |  | 1.28 | LB | TON |  | use the same factor as SCC 2104008021 (noncat certfied stove) which is from: Traviss, et. al. 2024, ACS EST Air (https://doi.org/10.1021/acsestair.4c00135) & 9 runs (min-max[g/kg]: 0.56-0.85) | https://doi.org/10.1021/acsestair.4c00135
RWC | Hydronic heater: indoor, EPA certified |  | 2104008615 | PM Condensible | PM-CON | CAP |  |  |  |  | 0.3243 | LB | TON |  | PM Augmentation Tool - applied ratio of PM-PRI:PM-CON based on 2013 SLT data.
RWC | Hydronic heater: indoor, EPA certified |  | 2104008615 | PM10 Filterable | PM10-FIL | CAP |  |  |  |  | 6.5757 | LB | TON |  | PM Augmentation Tool - applied ratio of PM10-FIL:PM10-PRI based on 2013 SLT data.
RWC | Hydronic heater: indoor, EPA certified |  | 2104008615 | PM10 Primary (Filt + Cond) | PM10-PRI | CAP |  |  |  |  | 6.9 | LB | TON |  | use same EF as outdoor certified HH (SCC 2104008612), which is PM from Trojanowski, R., Lindberg, J., Butcher, T., & Fthenakis, V. (2022). Realistic operation of two residential cordwood-fired outdoor hydronic heater appliances—Part 1: Particulate and gas
RWC | Hydronic heater: indoor, EPA certified |  | 2104008615 | PM2.5 Filterable | PM25-FIL | CAP |  |  |  |  | 6.5757 | LB | TON |  | PM Augmentation Tool - applied ratio of PM25-FIL:PM25-PRI based on 2013 SLT data.
RWC | Hydronic heater: indoor, EPA certified |  | 2104008615 | PM2.5 Primary (Filt + Cond) | PM25-PRI | CAP |  |  |  |  | 6.9 | LB | TON |  | use same EF as outdoor certified HH (SCC 2104008612), which is PM from Trojanowski, R., Lindberg, J., Butcher, T., & Fthenakis, V. (2022). Realistic operation of two residential cordwood-fired outdoor hydronic heater appliances—Part 1: Particulate and gas
RWC | Hydronic heater: indoor, EPA certified |  | 2104008615 | Sulfur Dioxide | SO2 | CAP |  |  |  |  | 2.03 | LB | TON |  | Houck, J.E. and B.N. Eagle. 2006. Task 6 Technical Memorandum 4 (Final Report): Control Analysis and Documentation for Residential Wood Combustion in the MANE-VU Region. Prepared for MARAMA. https://www.omni-test.com/publications/Task%206%20Final%20Report
RWC | Hydronic heater: indoor, EPA certified |  | 2104008615 | Volatile Organic Compounds | VOC | CAP |  |  |  |  | 26 | LB | TON |  | use same EF as outdoor certified HH (SCC 2104008612), which is from Kinsey, J. S., A. Touati, T. L. B. Yelverton, J. Aurell,S. -H. Cho, W. P. Linak, and B. K. Gullett. 2012. Emissions characterization of residential wood-fired hydronic heater technologie
RWC | Hydronic heater: indoor, EPA certified |  | 2104008615 | Lead | 7439921 | CAP/HAP |  |  |  |  | 0.00049582 | LB | TON |  | mapped from certified, non-catalytic, scc 2104008021, from Traviss, et. al. 2024, ACS EST Air (https://doi.org/10.1021/acsestair.4c00135) | https://doi.org/10.1021/acsestair.4c00135
RWC | Hydronic heater: indoor, EPA certified |  | 2104008615 | Carbon Dioxide | CO2 | GHG |  |  |  |  | 3183 | LB | TON |  | "USEPA Greenhouse Gas Inventory: : https://www.epa.gov/ghgemissions/inventory-us-greenhouse-gas-emissions-and-sinks-1990-2022, EF is 0.434 g C/g dry wood, given in section 3.10 ("" EIA emission factor of 0.434 MT C/MT wood (Lindstrom 2006)""). Use 3.66
RWC | Hydronic heater: indoor, EPA certified |  | 2104008615 | Methane | CH4 | GHG |  |  |  |  | 2.48 | LB | TON |  | Trojanowski, R., Lindberg, J., Butcher, T., & Fthenakis, V. (2022). Realistic operation of two residential cordwood-fired outdoor hydronic heater appliances—Part 1: Particulate and gaseous emissions. Journal of the Air & Waste Management Association, 72(7
RWC | Hydronic heater: indoor, EPA certified |  | 2104008615 | Nitrous Oxide | N2O | GHG |  |  |  |  | 0.13 | LB | TON |  | USEPA Greenhouse Gas Inventory: https://www.epa.gov/ghgemissions/inventory-us-greenhouse-gas-emissions-and-sinks-1990-2022, Annex 3-Part A. 4 g/GJ is from Table A-66 https://www.epa.gov/system/files/documents/2024-04/us-ghg-inventory-2024-annex-3-additi
RWC | Hydronic heater: indoor, EPA certified |  | 2104008615 | Arsenic | 7440382 | HAP |  |  |  |  | 1.4596e-06 | LB | TON |  | mapped from certified, non-catalytic, scc 2104008021, from Traviss, et. al. 2024, ACS EST Air (https://doi.org/10.1021/acsestair.4c00135) | https://doi.org/10.1021/acsestair.4c00135
RWC | Hydronic heater: indoor, EPA certified |  | 2104008615 | Cadmium | 7440439 | HAP |  |  |  |  | 0.00011033 | LB | TON |  | mapped from certified, non-catalytic, scc 2104008021, from Traviss, et. al. 2024, ACS EST Air (https://doi.org/10.1021/acsestair.4c00135) | https://doi.org/10.1021/acsestair.4c00135
RWC | Hydronic heater: indoor, EPA certified |  | 2104008615 | Manganese | 7439965 | HAP |  |  |  |  | 0.00012133 | LB | TON |  | mapped from certified, non-catalytic, scc 2104008021, from Traviss, et. al. 2024, ACS EST Air (https://doi.org/10.1021/acsestair.4c00135) | https://doi.org/10.1021/acsestair.4c00135
RWC | Hydronic heater: indoor, EPA certified |  | 2104008615 | Mercury | 7439976 | HAP |  |  |  |  | 4e-06 | LB | TON |  | Jiaoyan Huang, Philip K. Hopke, Hyun-Deok Choi, James R. Laing, Huailue Cui, Tiffany J. Zananski, Sriraam Ramanathan Chandrasekaran, Oliver V. Rattigan, Thomas M. Holsen, “Mercury (Hg) emissions from domestic biomass combustion for space heating”, Chemosp
RWC | Hydronic heater: indoor, EPA certified |  | 2104008615 | Nickel | 7440020 | HAP |  |  |  |  | 1.4213e-05 | LB | TON |  | mapped from certified, non-catalytic, scc 2104008021, from Traviss, et. al. 2024, ACS EST Air (https://doi.org/10.1021/acsestair.4c00135) | https://doi.org/10.1021/acsestair.4c00135
RWC | Hydronic heater: pellet fired |  | 2104008630 | Ammonia | NH3 | CAP |  |  |  |  | 0.3 | LB | TON |  | Houck, J.E. and B.N. Eagle. 2006. Task 6 Technical Memorandum 4 (Final Report): Control Analysis and Documentation for Residential Wood Combustion in the MANE-VU Region. Prepared for MARAMA, | https://s3.amazonaws.com/marama.org/wp-content/uploads/2019/09/13093812/RWC_FinalReport_121906.pdf
RWC | Hydronic heater: pellet fired |  | 2104008630 | Ammonia | NH3 | CAP |  |  |  |  | 0.3 | LB | TON |  | Houck, J.E. and B.N. Eagle. 2006. Task 6 Technical Memorandum 4 (Final Report): Control Analysis and Documentation for Residential Wood Combustion in the MANE-VU Region. Prepared for MARAMA. https://www.omni-test.com/publications/Task%206%20Final%20Report
RWC | Hydronic heater: pellet fired |  | 2104008630 | Carbon Monoxide | CO | CAP |  |  |  |  | 26 | LB | TON |  | Houck, J.E. and B.N. Eagle. 2006. Task 6 Technical Memorandum 4 (Final Report): Control Analysis and Documentation for Residential Wood Combustion in the MANE-VU Region. Prepared for MARAMA, | https://s3.amazonaws.com/marama.org/wp-content/uploads/2019/09/13093812/RWC_FinalReport_121906.pdf
RWC | Hydronic heater: pellet fired |  | 2104008630 | Carbon Monoxide | CO | CAP |  |  |  |  | 26 | LB | TON |  | mapped from pellet , scc =2104008400, from Traviss, et. al. 2024, ACS EST Air (https://doi.org/10.1021/acsestair.4c00135) | https://doi.org/10.1021/acsestair.4c00135
RWC | Hydronic heater: pellet fired |  | 2104008630 | Nitrogen Oxides | NOX | CAP |  |  |  |  | 3.16 | LB | TON |  | Houck, J.E. and B.N. Eagle. 2006. Task 6 Technical Memorandum 4 (Final Report): Control Analysis and Documentation for Residential Wood Combustion in the MANE-VU Region. Prepared for MARAMA, | https://s3.amazonaws.com/marama.org/wp-content/uploads/2019/09/13093812/RWC_FinalReport_121906.pdf
RWC | Hydronic heater: pellet fired |  | 2104008630 | Nitrogen Oxides | NOX | CAP |  |  |  |  | 3.16 | LB | TON |  | mapped from pellet , scc =2104008400, from Traviss, et. al. 2024, ACS EST Air (https://doi.org/10.1021/acsestair.4c00135) | https://doi.org/10.1021/acsestair.4c00135
RWC | Hydronic heater: pellet fired |  | 2104008630 | PM Condensible | PM-CON | CAP |  |  |  |  | 0.08084 | LB | TON |  | PM Augmentation Tool - applied ratio of PM-PRI:PM-CON based on 2013 RAS data.
RWC | Hydronic heater: pellet fired |  | 2104008630 | PM Condensible | PM-CON | CAP |  |  |  |  | 0.08084 | LB | TON |  | mapped from pellet , scc =2104008400, from Traviss, et. al. 2024, ACS EST Air (https://doi.org/10.1021/acsestair.4c00135) | https://doi.org/10.1021/acsestair.4c00135
RWC | Hydronic heater: pellet fired |  | 2104008630 | PM10 Filterable | PM10-FIL | CAP |  |  |  |  | 1.6392 | LB | TON |  | PM Augmentation Tool - applied ratio of PM10-FIL:PM10-PRI based on 2013 RAS data.
RWC | Hydronic heater: pellet fired |  | 2104008630 | PM10 Filterable | PM10-FIL | CAP |  |  |  |  | 1.6392 | LB | TON |  | mapped from pellet , scc =2104008400, from Traviss, et. al. 2024, ACS EST Air (https://doi.org/10.1021/acsestair.4c00135) | https://doi.org/10.1021/acsestair.4c00135
RWC | Hydronic heater: pellet fired |  | 2104008630 | PM10 Primary (Filt + Cond) | PM10-PRI | CAP |  |  |  |  | 1.72 | LB | TON |  | Houck, J.E. and B.N. Eagle. 2006. Task 6 Technical Memorandum 4 (Final Report): Control Analysis and Documentation for Residential Wood Combustion in the MANE-VU Region. Prepared for MARAMA, | https://s3.amazonaws.com/marama.org/wp-content/uploads/2019/09/13093812/RWC_FinalReport_121906.pdf
RWC | Hydronic heater: pellet fired |  | 2104008630 | PM10 Primary (Filt + Cond) | PM10-PRI | CAP |  |  |  |  | 1.72 | LB | TON |  | mapped from pellet , scc =2104008400, from Traviss, et. al. 2024, ACS EST Air (https://doi.org/10.1021/acsestair.4c00135) | https://doi.org/10.1021/acsestair.4c00135
RWC | Hydronic heater: pellet fired |  | 2104008630 | PM2.5 Filterable | PM25-FIL | CAP |  |  |  |  | 1.6392 | LB | TON |  | PM Augmentation Tool - applied ratio of PM25-FIL:PM25-PRI based on 2013 RAS data.
RWC | Hydronic heater: pellet fired |  | 2104008630 | PM2.5 Filterable | PM25-FIL | CAP |  |  |  |  | 1.6392 | LB | TON |  | mapped from pellet , scc =2104008400, from Traviss, et. al. 2024, ACS EST Air (https://doi.org/10.1021/acsestair.4c00135) | https://doi.org/10.1021/acsestair.4c00135
RWC | Hydronic heater: pellet fired |  | 2104008630 | PM2.5 Primary (Filt + Cond) | PM25-PRI | CAP |  |  |  |  | 1.72 | LB | TON |  | Houck, J.E. and B.N. Eagle. 2006. Task 6 Technical Memorandum 4 (Final Report): Control Analysis and Documentation for Residential Wood Combustion in the MANE-VU Region. Prepared for MARAMA, | https://s3.amazonaws.com/marama.org/wp-content/uploads/2019/09/13093812/RWC_FinalReport_121906.pdf
RWC | Hydronic heater: pellet fired |  | 2104008630 | PM2.5 Primary (Filt + Cond) | PM25-PRI | CAP |  |  |  |  | 1.72 | LB | TON |  | mapped from pellet , scc =2104008400, from Traviss, et. al. 2024, ACS EST Air (https://doi.org/10.1021/acsestair.4c00135) | https://doi.org/10.1021/acsestair.4c00135
RWC | Hydronic heater: pellet fired |  | 2104008630 | Sulfur Dioxide | SO2 | CAP |  |  |  |  | 0.32 | LB | TON |  | Houck, J.E. and B.N. Eagle. 2006. Task 6 Technical Memorandum 4 (Final Report): Control Analysis and Documentation for Residential Wood Combustion in the MANE-VU Region. Prepared for MARAMA, | https://s3.amazonaws.com/marama.org/wp-content/uploads/2019/09/13093812/RWC_FinalReport_121906.pdf
RWC | Hydronic heater: pellet fired |  | 2104008630 | Sulfur Dioxide | SO2 | CAP |  |  |  |  | 0.32 | LB | TON |  | Houck, J.E. and B.N. Eagle. 2006. Task 6 Technical Memorandum 4 (Final Report): Control Analysis and Documentation for Residential Wood Combustion in the MANE-VU Region. Prepared for MARAMA. https://www.omni-test.com/publications/Task%206%20Final%20Report
RWC | Hydronic heater: pellet fired |  | 2104008630 | Volatile Organic Compounds | VOC | CAP |  |  |  |  | 3.66 | LB | TON |  | Houck, J.E. and B.N. Eagle. 2006. Task 6 Technical Memorandum 4 (Final Report): Control Analysis and Documentation for Residential Wood Combustion in the MANE-VU Region. Prepared for MARAMA, | https://s3.amazonaws.com/marama.org/wp-content/uploads/2019/09/13093812/RWC_FinalReport_121906.pdf
RWC | Hydronic heater: pellet fired |  | 2104008630 | Volatile Organic Compounds | VOC | CAP |  |  |  |  | 3.66 | LB | TON |  | mapped from pellet , scc =2104008400, from Traviss, et. al. 2024, ACS EST Air (https://doi.org/10.1021/acsestair.4c00135) | https://doi.org/10.1021/acsestair.4c00135
RWC | Hydronic heater: pellet fired |  | 2104008630 | Lead | 7439921 | CAP/HAP |  |  |  |  | 0.00046 | LB | TON |  | mapped from pellet , scc =2104008400, from Traviss, et. al. 2024, ACS EST Air (https://doi.org/10.1021/acsestair.4c00135) | https://doi.org/10.1021/acsestair.4c00135
RWC | Hydronic heater: pellet fired |  | 2104008630 | Carbon Dioxide | CO2 | GHG |  |  |  |  | 3614 | LB | TON |  | mapped from pellet , scc =2104008400, from Traviss, et. al. 2024, ACS EST Air (https://doi.org/10.1021/acsestair.4c00135) | https://doi.org/10.1021/acsestair.4c00135
RWC | Hydronic heater: pellet fired |  | 2104008630 | Methane | CH4 | GHG |  |  |  |  | 0.3 | LB | TON |  | mapped from pellet , scc =2104008400, from Traviss, et. al. 2024, ACS EST Air (https://doi.org/10.1021/acsestair.4c00135) | https://doi.org/10.1021/acsestair.4c00135
RWC | Hydronic heater: pellet fired |  | 2104008630 | Nitrous Oxide | N2O | GHG |  |  |  |  | 0.13 | LB | TON |  | USEPA Greenhouse Gas Inventory: https://www.epa.gov/ghgemissions/inventory-us-greenhouse-gas-emissions-and-sinks-1990-2022, Annex 3-Part A. 4 g/GJ is from Table A-66 https://www.epa.gov/system/files/documents/2024-04/us-ghg-inventory-2024-annex-3-additi
RWC | Hydronic heater: pellet fired |  | 2104008630 | Arsenic | 7440382 | HAP |  |  |  |  | 2e-05 | LB | TON |  | mapped from pellet , scc =2104008400, from Traviss, et. al. 2024, ACS EST Air (https://doi.org/10.1021/acsestair.4c00135) | https://doi.org/10.1021/acsestair.4c00135
RWC | Hydronic heater: pellet fired |  | 2104008630 | Cadmium | 7440439 | HAP |  |  |  |  | 1e-05 | LB | TON |  | mapped from pellet , scc =2104008400, from Traviss, et. al. 2024, ACS EST Air (https://doi.org/10.1021/acsestair.4c00135) | https://doi.org/10.1021/acsestair.4c00135
RWC | Hydronic heater: pellet fired |  | 2104008630 | Manganese | 7439965 | HAP |  |  |  |  | 0.00064 | LB | TON |  | mapped from pellet , scc =2104008400, from Traviss, et. al. 2024, ACS EST Air (https://doi.org/10.1021/acsestair.4c00135) | https://doi.org/10.1021/acsestair.4c00135
RWC | Hydronic heater: pellet fired |  | 2104008630 | Mercury | 7439976 | HAP | HAP-Metal |  |  |  | 4e-06 | LB | TON |  | U.S. Environmental Protection Agency. 1996. AP-42, Fifth Edition, Chapter 1 External Combustion Sources, Sections 1.9 Residential Fireplaces and 1.10 Residential Wood Stove, | https://www.epa.gov/air-emissions-factors-and-quantification/ap-42-compilation-air-emissions-factors#5thed
RWC | Hydronic heater: pellet fired |  | 2104008630 | Mercury | 7439976 | HAP |  |  |  |  | 4e-06 | LB | TON |  | Jiaoyan Huang, Philip K. Hopke, Hyun-Deok Choi, James R. Laing, Huailue Cui, Tiffany J. Zananski, Sriraam Ramanathan Chandrasekaran, Oliver V. Rattigan, Thomas M. Holsen, “Mercury (Hg) emissions from domestic biomass combustion for space heating”, Chemosp
RWC | Hydronic heater: pellet fired |  | 2104008630 | Nickel | 7440020 | HAP |  |  |  |  | 3.94e-05 | LB | TON |  | mapped from pellet , scc =2104008400, from Traviss, et. al. 2024, ACS EST Air (https://doi.org/10.1021/acsestair.4c00135) | https://doi.org/10.1021/acsestair.4c00135
RWC | Outdoor wood burning device, NEC |  | 2104008700 | Ammonia | NH3 | CAP |  |  |  |  | 1.8 | LB | TON |  | Houck, J.E. and B.N. Eagle. 2006. Task 6 Technical Memorandum 4 (Final Report): Control Analysis and Documentation for Residential Wood Combustion in the MANE-VU Region. Prepared for MARAMA, | https://s3.amazonaws.com/marama.org/wp-content/uploads/2019/09/13093812/RWC_FinalReport_121906.pdf
RWC | Outdoor wood burning device, NEC |  | 2104008700 | Ammonia | NH3 | CAP |  |  |  |  | 1.8 | LB | TON |  | Houck, J.E. and B.N. Eagle. 2006. Task 6 Technical Memorandum 4 (Final Report): Control Analysis and Documentation for Residential Wood Combustion in the MANE-VU Region. Prepared for MARAMA. https://www.omni-test.com/publications/Task%206%20Final%20Report
RWC | Outdoor wood burning device, NEC |  | 2104008700 | Carbon Monoxide | CO | CAP |  |  |  |  | 149 | LB | TON |  | Houck, J.E. and B.N. Eagle. 2006. Task 6 Technical Memorandum 4 (Final Report): Control Analysis and Documentation for Residential Wood Combustion in the MANE-VU Region. Prepared for MARAMA, | https://s3.amazonaws.com/marama.org/wp-content/uploads/2019/09/13093812/RWC_FinalReport_121906.pdf
RWC | Outdoor wood burning device, NEC |  | 2104008700 | Carbon Monoxide | CO | CAP |  |  |  |  | 149 | LB | TON |  | Houck, J.E. and B.N. Eagle. 2006. Task 6 Technical Memorandum 4 (Final Report): Control Analysis and Documentation for Residential Wood Combustion in the MANE-VU Region. Prepared for MARAMA. https://www.omni-test.com/publications/Task%206%20Final%20Report
RWC | Outdoor wood burning device, NEC |  | 2104008700 | Nitrogen Oxides | NOX | CAP |  |  |  |  | 2.6 | LB | TON |  | U.S. Environmental Protection Agency. 1996. AP-42, Fifth Edition, Chapter 1 External Combustion Sources, Sections 1.9 Residential Fireplaces and 1.10 Residential Wood Stove, | https://www.epa.gov/air-emissions-factors-and-quantification/ap-42-compilation-air-emissions-factors#5thed
RWC | Outdoor wood burning device, NEC |  | 2104008700 | Nitrogen Oxides | NOX | CAP |  |  |  |  | 2.6 | LB | TON |  | U.S. Environmental Protection Agency. 1996. AP-42, Fifth Edition, Chapter 1 External Combustion Sources, Sections 1.9 Residential Fireplaces and 1.10 Residential Wood Stove.
RWC | Outdoor wood burning device, NEC |  | 2104008700 | PM Condensible | PM-CON | CAP |  |  |  |  | 1.1092 | LB | TON |  | PM Augmentation Tool - applied ratio of PM-PRI:PM-CON based on 2013 RAS data.
RWC | Outdoor wood burning device, NEC |  | 2104008700 | PM Condensible | PM-CON | CAP |  |  |  |  | 1.1092 | LB | TON |  | PM Augmentation Tool - applied ratio of PM-PRI:PM-CON based on 2013 SLT data.
RWC | Outdoor wood burning device, NEC |  | 2104008700 | PM10 Filterable | PM10-FIL | CAP |  |  |  |  | 22.4908 | LB | TON |  | PM Augmentation Tool - applied ratio of PM10-FIL:PM10-PRI based on 2013 RAS data.
RWC | Outdoor wood burning device, NEC |  | 2104008700 | PM10 Filterable | PM10-FIL | CAP |  |  |  |  | 22.4908 | LB | TON |  | PM Augmentation Tool - applied ratio of PM10-FIL:PM10-PRI based on 2013 SLT data.
RWC | Outdoor wood burning device, NEC |  | 2104008700 | PM10 Primary (Filt + Cond) | PM10-PRI | CAP |  |  |  |  | 23.6 | LB | TON |  | U.S. Environmental Protection Agency. 1996. AP-42, Fifth Edition, Chapter 1 External Combustion Sources, Sections 1.9 Residential Fireplaces and 1.10 Residential Wood Stove, | https://www.epa.gov/air-emissions-factors-and-quantification/ap-42-compilation-air-emissions-factors#5thed
RWC | Outdoor wood burning device, NEC |  | 2104008700 | PM10 Primary (Filt + Cond) | PM10-PRI | CAP |  |  |  |  | 23.6 | LB | TON |  | U.S. Environmental Protection Agency. 1996. AP-42, Fifth Edition, Chapter 1 External Combustion Sources, Sections 1.9 Residential Fireplaces and 1.10 Residential Wood Stove.
RWC | Outdoor wood burning device, NEC |  | 2104008700 | PM2.5 Filterable | PM25-FIL | CAP |  |  |  |  | 22.4908 | LB | TON |  | PM Augmentation Tool - applied ratio of PM25-FIL:PM25-PRI based on 2013 RAS data.
RWC | Outdoor wood burning device, NEC |  | 2104008700 | PM2.5 Filterable | PM25-FIL | CAP |  |  |  |  | 22.4908 | LB | TON |  | PM Augmentation Tool - applied ratio of PM25-FIL:PM25-PRI based on 2013 SLT data.
RWC | Outdoor wood burning device, NEC |  | 2104008700 | PM2.5 Primary (Filt + Cond) | PM25-PRI | CAP |  |  |  |  | 23.6 | LB | TON |  | Houck, J.E., J. Crouch, and R.H. Huntley. 2001. Review of Wood Heater and Fireplace Emission Factors. Technical presentation at the International Emission Inventory Conference. Denver, CO. | https://www3.epa.gov/ttnchie1/conference/ei10/pm/houck.pdf
RWC | Outdoor wood burning device, NEC |  | 2104008700 | PM2.5 Primary (Filt + Cond) | PM25-PRI | CAP |  |  |  |  | 23.6 | LB | TON |  | use same as fireplace SCC: Houck, J.E., J. Crouch, and R.H. Huntley. 2001. Review of Wood Heater and Fireplace Emission Factors. Technical presentation at the International Emission Inventory Conference. Denver, CO. (https://gaftp.epa.gov/Air/nei/ei_confe
RWC | Outdoor wood burning device, NEC |  | 2104008700 | Sulfur Dioxide | SO2 | CAP |  |  |  |  | 0.4 | LB | TON |  | U.S. Environmental Protection Agency. 1996. AP-42, Fifth Edition, Chapter 1 External Combustion Sources, Sections 1.9 Residential Fireplaces and 1.10 Residential Wood Stove, | https://www.epa.gov/air-emissions-factors-and-quantification/ap-42-compilation-air-emissions-factors#5thed
RWC | Outdoor wood burning device, NEC |  | 2104008700 | Sulfur Dioxide | SO2 | CAP |  |  |  |  | 0.4 | LB | TON |  | U.S. Environmental Protection Agency. 1996. AP-42, Fifth Edition, Chapter 1 External Combustion Sources, Sections 1.9 Residential Fireplaces and 1.10 Residential Wood Stove.
RWC | Outdoor wood burning device, NEC |  | 2104008700 | Volatile Organic Compounds | VOC | CAP |  |  |  |  | 18.9 | LB | TON |  | Houck, J.E. and B.N. Eagle. 2006. Task 6 Technical Memorandum 4 (Final Report): Control Analysis and Documentation for Residential Wood Combustion in the MANE-VU Region. Prepared for MARAMA, | https://s3.amazonaws.com/marama.org/wp-content/uploads/2019/09/13093812/RWC_FinalReport_121906.pdf
RWC | Outdoor wood burning device, NEC |  | 2104008700 | Volatile Organic Compounds | VOC | CAP |  |  |  |  | 18.9 | LB | TON |  | Houck, J.E. and B.N. Eagle. 2006. Task 6 Technical Memorandum 4 (Final Report): Control Analysis and Documentation for Residential Wood Combustion in the MANE-VU Region. Prepared for MARAMA. https://www.omni-test.com/publications/Task%206%20Final%20Report
RWC | Outdoor wood burning device, NEC |  | 2104008700 | Lead | 7439921 | CAP/HAP |  |  |  |  | 0.00075259 | LB | TON |  | mapped from uncertified, scc = 2104008011 from Traviss, et. al. 2024, ACS EST Air (https://doi.org/10.1021/acsestair.4c00135) | https://doi.org/10.1021/acsestair.4c00135
RWC | Outdoor wood burning device, NEC |  | 2104008700 | Carbon Dioxide | CO2 | GHG |  |  |  |  | 3183 | LB | TON |  | USEPA Greenhouse Gas Inventory: : https://www.epa.gov/ghgemissions/inventory-us-greenhouse-gas-emissions-and-sinks-1990-2022, EF is 0.434 g C/g dry wood, given in section 3.10 (" EIA emission factor of 0.434 MT C/MT wood (Lindstrom 2006)"). Use 3.6667
RWC | Outdoor wood burning device, NEC |  | 2104008700 | Methane | CH4 | GHG |  |  |  |  | 9.77 | LB | TON |  | USEPA Greenhouse Gas Inventory: https://www.epa.gov/ghgemissions/inventory-us-greenhouse-gas-emissions-and-sinks-1990-2022, 2024 Annex 3-Part A (https://www.epa.gov/system/files/documents/2024-04/us-ghg-inventory-2024-annex-3-additional-source-or-sink-cat
RWC | Outdoor wood burning device, NEC |  | 2104008700 | Nitrous Oxide | N2O | GHG |  |  |  |  | 0.13 | LB | TON |  | USEPA Greenhouse Gas Inventory: https://www.epa.gov/ghgemissions/inventory-us-greenhouse-gas-emissions-and-sinks-1990-2022, Annex 3-Part A. 4 g/GJ is from Table A-66 https://www.epa.gov/system/files/documents/2024-04/us-ghg-inventory-2024-annex-3-additi
RWC | Outdoor wood burning device, NEC |  | 2104008700 | Arsenic | 7440382 | HAP |  |  |  |  | 1.3925e-06 | LB | TON |  | mapped from uncertified, scc = 2104008011 from Traviss, et. al. 2024, ACS EST Air (https://doi.org/10.1021/acsestair.4c00135) | https://doi.org/10.1021/acsestair.4c00135
RWC | Outdoor wood burning device, NEC |  | 2104008700 | Cadmium | 7440439 | HAP |  |  |  |  | 0.00016886 | LB | TON |  | mapped from uncertified, scc = 2104008011 from Traviss, et. al. 2024, ACS EST Air (https://doi.org/10.1021/acsestair.4c00135) | https://doi.org/10.1021/acsestair.4c00135
RWC | Outdoor wood burning device, NEC |  | 2104008700 | Manganese | 7439965 | HAP |  |  |  |  | 0.00013587 | LB | TON |  | mapped from uncertified, scc = 2104008011 from Traviss, et. al. 2024, ACS EST Air (https://doi.org/10.1021/acsestair.4c00135) | https://doi.org/10.1021/acsestair.4c00135
RWC | Outdoor wood burning device, NEC |  | 2104008700 | Mercury | 7439976 | HAP | HAP-Metal |  |  |  | 4e-06 | LB | TON |  | U.S. Environmental Protection Agency. 1996. AP-42, Fifth Edition, Chapter 1 External Combustion Sources, Sections 1.9 Residential Fireplaces and 1.10 Residential Wood Stove, | https://www.epa.gov/air-emissions-factors-and-quantification/ap-42-compilation-air-emissions-factors#5thed
RWC | Outdoor wood burning device, NEC |  | 2104008700 | Mercury | 7439976 | HAP |  |  |  |  | 4e-06 | LB | TON |  | Jiaoyan Huang, Philip K. Hopke, Hyun-Deok Choi, James R. Laing, Huailue Cui, Tiffany J. Zananski, Sriraam Ramanathan Chandrasekaran, Oliver V. Rattigan, Thomas M. Holsen, “Mercury (Hg) emissions from domestic biomass combustion for space heating”, Chemosp
RWC | Outdoor wood burning device, NEC |  | 2104008700 | Nickel | 7440020 | HAP |  |  |  |  | 1.0983e-05 | LB | TON |  | mapped from uncertified, scc = 2104008011 from Traviss, et. al. 2024, ACS EST Air (https://doi.org/10.1021/acsestair.4c00135) | https://doi.org/10.1021/acsestair.4c00135
RWC | Residential Firelog Total: All Combustor Types |  | 2104009000 | Carbon Monoxide | CO | CAP |  |  |  |  | 125.08 | LB | TON |  | Li, V.S. and S.R. Rosenthal. 2006. Content and Emission Characteristics of Artificial Wax Firelogs. Poster presentation at 15th International Emission Inventory Conference. New Orleans, Louisiana. May 15-18, 2006. | https://www3.epa.gov/ttnchie1/conference/ei15/poster/li.pdf
RWC | Residential Firelog Total: All Combustor Types |  | 2104009000 | Carbon Monoxide | CO | CAP |  |  |  |  | 125.08 | LB | TON |  | Li, V.S. and S.R. Rosenthal. 2006. Content and Emission Characteristics of Artificial Wax Firelogs. Poster presentation at 15th International Emission Inventory Conference. New Orleans, Louisiana. May 15-18, 2006.
RWC | Residential Firelog Total: All Combustor Types |  | 2104009000 | Nitrogen Oxides | NOX | CAP |  |  |  |  | 7.684 | LB | TON |  | Li, V.S. and S.R. Rosenthal. 2006. Content and Emission Characteristics of Artificial Wax Firelogs. Poster presentation at 15th International Emission Inventory Conference. New Orleans, Louisiana. May 15-18, 2006. | https://www3.epa.gov/ttnchie1/conference/ei15/poster/li.pdf
RWC | Residential Firelog Total: All Combustor Types |  | 2104009000 | Nitrogen Oxides | NOX | CAP |  |  |  |  | 7.684 | LB | TON |  | Li, V.S. and S.R. Rosenthal. 2006. Content and Emission Characteristics of Artificial Wax Firelogs. Poster presentation at 15th International Emission Inventory Conference. New Orleans, Louisiana. May 15-18, 2006.
RWC | Residential Firelog Total: All Combustor Types |  | 2104009000 | PM Condensible | PM-CON | CAP |  |  |  |  | 1 | LB | TON |  | PM Augmentation Tool - applied ratio of PM-PRI:PM-CON based on 2013 SLT data.
RWC | Residential Firelog Total: All Combustor Types |  | 2104009000 | PM10 Filterable | PM10-FIL | CAP |  |  |  |  | 29.32 | LB | TON |  | PM Augmentation Tool - applied ratio of PM10-FIL:PM10-PRI based on 2013 RAS data.
RWC | Residential Firelog Total: All Combustor Types |  | 2104009000 | PM10 Filterable | PM10-FIL | CAP |  |  |  |  | 29.32 | LB | TON |  | PM Augmentation Tool - applied ratio of PM10-FIL:PM10-PRI based on 2013 SLT data.
RWC | Residential Firelog Total: All Combustor Types |  | 2104009000 | PM10 Primary (Filt + Cond) | PM10-PRI | CAP |  |  |  |  | 29.32 | LB | TON |  | Li, V.S. and S.R. Rosenthal. 2006. Content and Emission Characteristics of Artificial Wax Firelogs. Poster presentation at 15th International Emission Inventory Conference. New Orleans, Louisiana. May 15-18, 2006. | https://www3.epa.gov/ttnchie1/conference/ei15/poster/li.pdf
RWC | Residential Firelog Total: All Combustor Types |  | 2104009000 | PM10 Primary (Filt + Cond) | PM10-PRI | CAP |  |  |  |  | 29.32 | LB | TON |  | Li, V.S. and S.R. Rosenthal. 2006. Content and Emission Characteristics of Artificial Wax Firelogs. Poster presentation at 15th International Emission Inventory Conference. New Orleans, Louisiana. May 15-18, 2006.
RWC | Residential Firelog Total: All Combustor Types |  | 2104009000 | PM2.5 Filterable | PM25-FIL | CAP |  |  |  |  | 28.4 | LB | TON |  | PM Augmentation Tool - applied ratio of PM25-FIL:PM25-PRI based on 2013 RAS data.
RWC | Residential Firelog Total: All Combustor Types |  | 2104009000 | PM2.5 Filterable | PM25-FIL | CAP |  |  |  |  | 28.4 | LB | TON |  | PM Augmentation Tool - applied ratio of PM25-FIL:PM25-PRI based on 2013 SLT data.
RWC | Residential Firelog Total: All Combustor Types |  | 2104009000 | PM2.5 Primary (Filt + Cond) | PM25-PRI | CAP |  |  |  |  | 28.4 | LB | TON |  | Li, V.S. and S.R. Rosenthal. 2006. Content and Emission Characteristics of Artificial Wax Firelogs. Poster presentation at 15th International Emission Inventory Conference. New Orleans, Louisiana. May 15-18, 2006. | https://www3.epa.gov/ttnchie1/conference/ei15/poster/li.pdf
RWC | Residential Firelog Total: All Combustor Types |  | 2104009000 | PM2.5 Primary (Filt + Cond) | PM25-PRI | CAP |  |  |  |  | 28.4 | LB | TON |  | Li, V.S. and S.R. Rosenthal. 2006. Content and Emission Characteristics of Artificial Wax Firelogs. Poster presentation at 15th International Emission Inventory Conference. New Orleans, Louisiana. May 15-18, 2006.
RWC | Residential Firelog Total: All Combustor Types |  | 2104009000 | Volatile Organic Compounds | VOC | CAP |  |  |  |  | 39.56 | LB | TON |  | Li, V.S. and S.R. Rosenthal. 2006. Content and Emission Characteristics of Artificial Wax Firelogs. Poster presentation at 15th International Emission Inventory Conference. New Orleans, Louisiana. May 15-18, 2006. | https://www3.epa.gov/ttnchie1/conference/ei15/poster/li.pdf
RWC | Residential Firelog Total: All Combustor Types |  | 2104009000 | Volatile Organic Compounds | VOC | CAP |  |  |  |  | 39.56 | LB | TON |  | Li, V.S. and S.R. Rosenthal. 2006. Content and Emission Characteristics of Artificial Wax Firelogs. Poster presentation at 15th International Emission Inventory Conference. New Orleans, Louisiana. May 15-18, 2006.
RWC | Residential Firelog Total: All Combustor Types |  | 2104009000 | Carbon Dioxide | CO2 | GHG |  |  |  |  | 3183 | LB | TON |  | USEPA Greenhouse Gas Inventory: : https://www.epa.gov/ghgemissions/inventory-us-greenhouse-gas-emissions-and-sinks-1990-2022, EF is 0.434 g C/g dry wood, given in section 3.10 (" EIA emission factor of 0.434 MT C/MT wood (Lindstrom 2006)"). Use 3.6667
RWC | Residential Firelog Total: All Combustor Types |  | 2104009000 | Methane | CH4 | GHG |  |  |  |  | 9.77 | LB | TON |  | USEPA Greenhouse Gas Inventory: https://www.epa.gov/ghgemissions/inventory-us-greenhouse-gas-emissions-and-sinks-1990-2022, 2024 Annex 3-Part A (https://www.epa.gov/system/files/documents/2024-04/us-ghg-inventory-2024-annex-3-additional-source-or-sink-cat
RWC | Residential Firelog Total: All Combustor Types |  | 2104009000 | Nitrous Oxide | N2O | GHG |  |  |  |  | 0.13 | LB | TON |  | USEPA Greenhouse Gas Inventory: https://www.epa.gov/ghgemissions/inventory-us-greenhouse-gas-emissions-and-sinks-1990-2022, Annex 3-Part A. 4 g/GJ is from Table A-66 https://www.epa.gov/system/files/documents/2024-04/us-ghg-inventory-2024-annex-3-additi
Residential Heating | Kerosene |  | 2104011000 | Ammonia | NH3 | CAP |  |  |  |  | 40.5 | LB | E3BBL |  | Kerosene emissions factors are based on distillate fuel oil emissions factors, with conversions. See NEMO for more information.
Residential Heating | Kerosene |  | 2104011000 | Carbon Monoxide | CO | CAP |  |  |  |  | 202.5 | LB | E3BBL |  | Kerosene emissions factors are based on distillate fuel oil emissions factors, with conversions. See NEMO for more information.
Residential Heating | Kerosene |  | 2104011000 | Lead | 7439921 | CAP |  |  |  |  | 0.051 | LB | E3BBL |  | Kerosene emissions factors are based on distillate fuel oil emissions factors, with conversions. See NEMO for more information.
Residential Heating | Kerosene |  | 2104011000 | Nitrogen Oxides | NOX | CAP |  |  |  |  | 729 | LB | E3BBL |  | Kerosene emissions factors are based on distillate fuel oil emissions factors, with conversions. See NEMO for more information.
Residential Heating | Kerosene |  | 2104011000 | PM Condensible | PM-CON | CAP |  |  |  |  | 52.7 | LB | E3BBL |  | Kerosene emissions factors are based on distillate fuel oil emissions factors, with conversions. See NEMO for more information.
Residential Heating | Kerosene |  | 2104011000 | PM10 Filterable | PM10-FIL | CAP |  |  |  |  | 43.7 | LB | E3BBL |  | Kerosene emissions factors are based on distillate fuel oil emissions factors, with conversions. See NEMO for more information.
Residential Heating | Kerosene |  | 2104011000 | PM10 Primary (Filt + Cond) | PM10-PRI | CAP |  |  |  |  | 96.4 | LB | E3BBL |  | Kerosene emissions factors are based on distillate fuel oil emissions factors, with conversions. See NEMO for more information.
Residential Heating | Kerosene |  | 2104011000 | PM2.5 Filterable | PM25-FIL | CAP |  |  |  |  | 33.6 | LB | E3BBL |  | Kerosene emissions factors are based on distillate fuel oil emissions factors, with conversions. See NEMO for more information.
Residential Heating | Kerosene |  | 2104011000 | PM2.5 Primary (Filt + Cond) | PM25-PRI | CAP |  |  |  |  | 86.3 | LB | E3BBL |  | Kerosene emissions factors are based on distillate fuel oil emissions factors, with conversions. See NEMO for more information.
Residential Heating | Kerosene |  | 2104011000 | Sulfur Dioxide | SO2 | CAP |  |  |  |  | 136.93 | LB | E3GAL |  | Kerosene emissions factors are based on distillate fuel oil emissions factors, with conversions. See NEMO for more information.
Residential Heating | Kerosene |  | 2104011000 | Volatile Organic Compounds | VOC | CAP |  |  |  |  | 28.4 | LB | E3BBL |  | Kerosene emissions factors are based on distillate fuel oil emissions factors, with conversions. See NEMO for more information.
Residential Heating | Kerosene |  | 2104011000 | Arsenic | 7440382 | HAP | HAP-Metal |  |  |  | 0.0228 | LB | E3BBL |  | Kerosene emissions factors are based on distillate fuel oil emissions factors, with conversions. See NEMO for more information.
Residential Heating | Kerosene |  | 2104011000 | Beryllium | 7440417 | HAP | HAP-Metal |  |  |  | 0.017 | LB | E3BBL |  | Kerosene emissions factors are based on distillate fuel oil emissions factors, with conversions. See NEMO for more information.
Residential Heating | Kerosene |  | 2104011000 | Cadmium | 7440439 | HAP | HAP-Metal |  |  |  | 0.017 | LB | E3BBL |  | Kerosene emissions factors are based on distillate fuel oil emissions factors, with conversions. See NEMO for more information.
Residential Heating | Kerosene |  | 2104011000 | Chromium (VI) | 18540299 | HAP | HAP-Metal |  |  |  | 0.00307 | LB | E3BBL |  | Kerosene emissions factors are based on distillate fuel oil emissions factors, with conversions. See NEMO for more information.
Residential Heating | Kerosene |  | 2104011000 | Chromium III | 16065831 | HAP | HAP-Metal |  |  |  | 0.014 | LB | E3BBL |  | Kerosene emissions factors are based on distillate fuel oil emissions factors, with conversions. See NEMO for more information.
Residential Heating | Kerosene |  | 2104011000 | Manganese | 7439965 | HAP | HAP-Metal |  |  |  | 0.034 | LB | E3BBL |  | Kerosene emissions factors are based on distillate fuel oil emissions factors, with conversions. See NEMO for more information.
Residential Heating | Kerosene |  | 2104011000 | Mercury | 7439976 | HAP | HAP-Metal |  |  |  | 0.017 | LB | E3BBL |  | Kerosene emissions factors are based on distillate fuel oil emissions factors, with conversions. See NEMO for more information.
Residential Heating | Kerosene |  | 2104011000 | Nickel | 7440020 | HAP | HAP-Metal |  |  |  | 0.017 | LB | E3BBL |  | Kerosene emissions factors are based on distillate fuel oil emissions factors, with conversions. See NEMO for more information.
Residential Heating | Kerosene |  | 2104011000 | Selenium | 7782492 | HAP | HAP-Metal |  |  |  | 0.085 | LB | E3BBL |  | Kerosene emissions factors are based on distillate fuel oil emissions factors, with conversions. See NEMO for more information.
Paved and Unpaved Roads | Paved Roads |  | 2294000000 | PM10 Filterable | PM10-FIL | CAP |  | 4.4689e-06 | 0.0054727 | 0.00067834 | Emissions factors given are the range and median of composite factors calculated for the Wagon Wheel since emissions factors for this pollutant and SCC are variable. Emissions factors are county-level and depend on road surface silt loading, the average weight of vehicles traveling the road, and a particle size multiplier for PM10 | LB | MILE |  | United States Environmental Protection Agency, Office of Air Quality Planning and Standards. Compilation of Air Pollutant Emission Factors, AP-42, Fifth Edition, Volume I: Stationary Point and Area Sources, Sections 13.2.1, Paved Roads, updated January 2011 and 13.2.2, Unpaved Roads. Research Triangle Park, NC, updated November 2006.
Paved and Unpaved Roads | Paved Roads |  | 2294000000 | PM10 Primary (Filt + Cond) | PM10-PRI | CAP |  | 4.4689e-06 | 0.0054727 | 0.00067834 | Emissions factors given are the range and median of composite factors calculated for the Wagon Wheel since emissions factors for this pollutant and SCC are variable. Emissions factors are county-level and depend on road surface silt loading, the average weight of vehicles traveling the road, and a particle size multiplier for PM10 | LB | MILE |  | United States Environmental Protection Agency, Office of Air Quality Planning and Standards. Compilation of Air Pollutant Emission Factors, AP-42, Fifth Edition, Volume I: Stationary Point and Area Sources, Sections 13.2.1, Paved Roads, updated January 2011 and 13.2.2, Unpaved Roads. Research Triangle Park, NC, updated November 2006.
Paved and Unpaved Roads | Paved Roads |  | 2294000000 | PM2.5 Filterable | PM25-FIL | CAP |  | 1.1172e-06 | 0.0013682 | 0.00016959 | Emissions factors given are the range and median of composite factors calculated for the Wagon Wheel since emissions factors for this pollutant and SCC are variable. Emissions factors are county-level and depend on road surface silt loading, the average weight of vehicles traveling the road, and a particle size multiplier for PM10 | LB | MILE |  | United States Environmental Protection Agency, Office of Air Quality Planning and Standards. Compilation of Air Pollutant Emission Factors, AP-42, Fifth Edition, Volume I: Stationary Point and Area Sources, Sections 13.2.1, Paved Roads, updated January 2011 and 13.2.2, Unpaved Roads. Research Triangle Park, NC, updated November 2006.
Paved and Unpaved Roads | Paved Roads |  | 2294000000 | PM2.5 Primary (Filt + Cond) | PM25-PRI | CAP |  | 1.1172e-06 | 0.0013682 | 0.00016959 | Emissions factors given are the range and median of composite factors calculated for the Wagon Wheel since emissions factors for this pollutant and SCC are variable. Emissions factors are county-level and depend on road surface silt loading, the average weight of vehicles traveling the road, and a particle size multiplier for PM10 | LB | MILE |  | United States Environmental Protection Agency, Office of Air Quality Planning and Standards. Compilation of Air Pollutant Emission Factors, AP-42, Fifth Edition, Volume I: Stationary Point and Area Sources, Sections 13.2.1, Paved Roads, updated January 2011 and 13.2.2, Unpaved Roads. Research Triangle Park, NC, updated November 2006.
Paved and Unpaved Roads | Unpaved Roads |  | 2296000000 | PM10 Filterable | PM10-FIL | CAP |  | 2.8745e-05 | 1.07 | 0.31 | Emissions factors given are the range and median of composite factors calculated for the Wagon Wheel since emissions factors for this pollutant and SCC are variable. Emissions factors are county-level and depend on road surface silt loading, the average weight of vehicles traveling the road, and a particle size multiplier for PM10 | LB | MILE |  | United States Environmental Protection Agency, Office of Air Quality Planning and Standards. Compilation of Air Pollutant Emission Factors, AP-42, Fifth Edition, Volume I: Stationary Point and Area Sources, Sections 13.2.1, Paved Roads, updated January 2011 and 13.2.2, Unpaved Roads. Research Triangle Park, NC, updated November 2006.
Paved and Unpaved Roads | Unpaved Roads |  | 2296000000 | PM10 Primary (Filt + Cond) | PM10-PRI | CAP |  | 2.8745e-05 | 1.07 | 0.31 | Emissions factors given are the range and median of composite factors calculated for the Wagon Wheel since emissions factors for this pollutant and SCC are variable. Emissions factors are county-level and depend on road surface silt loading, the average weight of vehicles traveling the road, and a particle size multiplier for PM10 | LB | MILE |  | United States Environmental Protection Agency, Office of Air Quality Planning and Standards. Compilation of Air Pollutant Emission Factors, AP-42, Fifth Edition, Volume I: Stationary Point and Area Sources, Sections 13.2.1, Paved Roads, updated January 2011 and 13.2.2, Unpaved Roads. Research Triangle Park, NC, updated November 2006.
Paved and Unpaved Roads | Unpaved Roads |  | 2296000000 | PM2.5 Filterable | PM25-FIL | CAP |  | 2.8527e-06 | 0.1 | 0.03 | Emissions factors given are the range and median of composite factors calculated for the Wagon Wheel since emissions factors for this pollutant and SCC are variable. Emissions factors are county-level and depend on road surface silt loading, the average weight of vehicles traveling the road, and a particle size multiplier for PM10 | LB | MILE |  | United States Environmental Protection Agency, Office of Air Quality Planning and Standards. Compilation of Air Pollutant Emission Factors, AP-42, Fifth Edition, Volume I: Stationary Point and Area Sources, Sections 13.2.1, Paved Roads, updated January 2011 and 13.2.2, Unpaved Roads. Research Triangle Park, NC, updated November 2006.
Paved and Unpaved Roads | Unpaved Roads |  | 2296000000 | PM2.5 Primary (Filt + Cond) | PM25-PRI | CAP |  | 2.8527e-06 | 0.1 | 0.03 | Emissions factors given are the range and median of composite factors calculated for the Wagon Wheel since emissions factors for this pollutant and SCC are variable. Emissions factors are county-level and depend on road surface silt loading, the average weight of vehicles traveling the road, and a particle size multiplier for PM10 | LB | MILE |  | United States Environmental Protection Agency, Office of Air Quality Planning and Standards. Compilation of Air Pollutant Emission Factors, AP-42, Fifth Edition, Volume I: Stationary Point and Area Sources, Sections 13.2.1, Paved Roads, updated January 2011 and 13.2.2, Unpaved Roads. Research Triangle Park, NC, updated November 2006.
Commercial Cooking | Conveyorized Charbroiling |  | 2302002100 | Carbon Monoxide | CO | CAP |  |  |  |  | 16.58 | TON | TON | Emissions factor given is a composite based on separate EFs for each type of meat for the device corresponding to this SCC. | McDonald, J., B. Zielinska, E. Fujita, J. Sagebiel, J. Chow, and J. Watson. 2003. “Emissions from Charbroiling and Grilling of Chicken and Beef.” Table 2, Journal of Air & Waste Management Association. 53:185-194
Commercial Cooking | Conveyorized Charbroiling |  | 2302002100 | PM Condensible | PM-CON | CAP |  | 0.0089354 | 0.0089354 | 0.0089354 | 0.0089354 | TON | TON | Emissions factor given is a composite based on separate EFs for each type of meat for the device corresponding to this SCC. | PM Condensible emissions factors are calculated using a ratio of PM2.5 to PM CON from the PM Augmentation Tool
Commercial Cooking | Conveyorized Charbroiling |  | 2302002100 | PM10 Filterable | PM10-FIL | CAP |  | 2.9738e-05 | 2.9738e-05 | 2.9738e-05 | 2.9738e-05 | TON | TON | Emissions factor given is a composite based on separate EFs for each type of meat for the device corresponding to this SCC. | Norbeck, Joseph. 1997. Further Development of Emission Test Methods and Development of Emission Factors for Various Commercial Cooking Operations. Table XIII, Prepared for the South Coast Air Quality Management District. |  | Norbeck, Joseph. 1997. Further Development of Emission Test Methods and Development of Emission Factors for Various Commercial Cooking Operations. Table V, Prepared for the South Coast Air Quality Management District. |  | Norbeck, Joseph. 1997. Further Development of Emission Test Methods and Development of Emission Factors for Various Commercial Cooking Operations. Table VI, Prepared for the South Coast Air Quality Management District.
Commercial Cooking | Conveyorized Charbroiling |  | 2302002100 | PM10 Primary (Filt + Cond) | PM10-PRI | CAP |  |  |  |  | 6.5333 | TON | TON | Emissions factor given is a composite based on separate EFs for each type of meat for the device corresponding to this SCC. | Norbeck, Joseph. 1997. Further Development of Emission Test Methods and Development of Emission Factors for Various Commercial Cooking Operations. Table XIII, Prepared for the South Coast Air Quality Management District. |  | Norbeck, Joseph. 1997. Further Development of Emission Test Methods and Development of Emission Factors for Various Commercial Cooking Operations. Table V, Prepared for the South Coast Air Quality Management District. |  | Norbeck, Joseph. 1997. Further Development of Emission Test Methods and Development of Emission Factors for Various Commercial Cooking Operations. Table VI, Prepared for the South Coast Air Quality Management District.
Commercial Cooking | Conveyorized Charbroiling |  | 2302002100 | PM2.5 Filterable | PM25-FIL | CAP |  | 2.8756e-05 | 2.8756e-05 | 2.8756e-05 | 2.8756e-05 | TON | TON | Emissions factor given is a composite based on separate EFs for each type of meat for the device corresponding to this SCC. | Norbeck, Joseph. 1997. Further Development of Emission Test Methods and Development of Emission Factors for Various Commercial Cooking Operations. Table XIII, Prepared for the South Coast Air Quality Management District. |  | Norbeck, Joseph. 1997. Further Development of Emission Test Methods and Development of Emission Factors for Various Commercial Cooking Operations. Table V, Prepared for the South Coast Air Quality Management District. |  | Norbeck, Joseph. 1997. Further Development of Emission Test Methods and Development of Emission Factors for Various Commercial Cooking Operations. Table VI, Prepared for the South Coast Air Quality Management District.
Commercial Cooking | Conveyorized Charbroiling |  | 2302002100 | PM2.5 Primary (Filt + Cond) | PM25-PRI | CAP |  |  |  |  | 6.53 | TON | TON | Emissions factor given is a composite based on separate EFs for each type of meat for the device corresponding to this SCC. | Norbeck, Joseph. 1997. Further Development of Emission Test Methods and Development of Emission Factors for Various Commercial Cooking Operations. Table XIII, Prepared for the South Coast Air Quality Management District. |  | Norbeck, Joseph. 1997. Further Development of Emission Test Methods and Development of Emission Factors for Various Commercial Cooking Operations. Table V, Prepared for the South Coast Air Quality Management District. |  | Norbeck, Joseph. 1997. Further Development of Emission Test Methods and Development of Emission Factors for Various Commercial Cooking Operations. Table VI, Prepared for the South Coast Air Quality Management District.
Commercial Cooking | Conveyorized Charbroiling |  | 2302002100 | Volatile Organic Compounds | VOC | CAP |  |  |  |  | 0.76 | TON | TON | Emissions factor given is a composite based on separate EFs for each type of meat for the device corresponding to this SCC. | Norbeck, Joseph. 1997. Further Development of Emission Test Methods and Development of Emission Factors for Various Commercial Cooking Operations. Table XIII, Prepared for the South Coast Air Quality Management District. |  | Norbeck, Joseph. 1997. Further Development of Emission Test Methods and Development of Emission Factors for Various Commercial Cooking Operations. Table V, Prepared for the South Coast Air Quality Management District. |  | Norbeck, Joseph. 1997. Further Development of Emission Test Methods and Development of Emission Factors for Various Commercial Cooking Operations. Table VI, Prepared for the South Coast Air Quality Management District.
Commercial Cooking | Under-fired Charbroiling |  | 2302002200 | Carbon Monoxide | CO | CAP |  |  |  |  | 9.94 | TON | TON | Emissions factor given is a composite based on separate EFs for each type of meat for the device corresponding to this SCC. | McDonald, J., B. Zielinska, E. Fujita, J. Sagebiel, J. Chow, and J. Watson. 2003. “Emissions from Charbroiling and Grilling of Chicken and Beef.” Table 2, Journal of Air & Waste Management Association. 53:185-194
Commercial Cooking | Under-fired Charbroiling |  | 2302002200 | PM Condensible | PM-CON | CAP |  | 0.01 | 0.01 | 0.01 | 0.01 | TON | TON | Emissions factor given is a composite based on separate EFs for each type of meat for the device corresponding to this SCC. | PM Condensible emissions factors are calculated using a ratio of PM2.5 to PM CON from the PM Augmentation Tool
Commercial Cooking | Under-fired Charbroiling |  | 2302002200 | PM10 Filterable | PM10-FIL | CAP |  | 4.9125e-05 | 4.9125e-05 | 4.9125e-05 | 4.9125e-05 | TON | TON | Emissions factor given is a composite based on separate EFs for each type of meat for the device corresponding to this SCC. | Norbeck, Joseph. 1997. Further Development of Emission Test Methods and Development of Emission Factors for Various Commercial Cooking Operations. Table XVII, Prepared for the South Coast Air Quality Management District. |  | Norbeck, Joseph. 1997. Further Development of Emission Test Methods and Development of Emission Factors for Various Commercial Cooking Operations. Table IV, Prepared for the South Coast Air Quality Management District. |  | Norbeck, Joseph. 1997. Further Development of Emission Test Methods and Development of Emission Factors for Various Commercial Cooking Operations. Table V, Prepared for the South Coast Air Quality Management District. |  | Norbeck, Joseph. 1997. Further Development of Emission Test Methods and Development of Emission Factors for Various Commercial Cooking Operations. Table VI, Prepared for the South Coast Air Quality Management District.
Commercial Cooking | Under-fired Charbroiling |  | 2302002200 | PM10 Primary (Filt + Cond) | PM10-PRI | CAP |  |  |  |  | 34.4 | TON | TON | Emissions factor given is a composite based on separate EFs for each type of meat for the device corresponding to this SCC. | Norbeck, Joseph. 1997. Further Development of Emission Test Methods and Development of Emission Factors for Various Commercial Cooking Operations. Table XVII, Prepared for the South Coast Air Quality Management District. |  | Norbeck, Joseph. 1997. Further Development of Emission Test Methods and Development of Emission Factors for Various Commercial Cooking Operations. Table IV, Prepared for the South Coast Air Quality Management District. |  | Norbeck, Joseph. 1997. Further Development of Emission Test Methods and Development of Emission Factors for Various Commercial Cooking Operations. Table V, Prepared for the South Coast Air Quality Management District. |  | Norbeck, Joseph. 1997. Further Development of Emission Test Methods and Development of Emission Factors for Various Commercial Cooking Operations. Table VI, Prepared for the South Coast Air Quality Management District.
Commercial Cooking | Under-fired Charbroiling |  | 2302002200 | PM2.5 Filterable | PM25-FIL | CAP |  | 3.7499e-05 | 3.7499e-05 | 3.7499e-05 | 3.7499e-05 | TON | TON | Emissions factor given is a composite based on separate EFs for each type of meat for the device corresponding to this SCC. | Norbeck, Joseph. 1997. Further Development of Emission Test Methods and Development of Emission Factors for Various Commercial Cooking Operations. Table XVII, Prepared for the South Coast Air Quality Management District. |  | Norbeck, Joseph. 1997. Further Development of Emission Test Methods and Development of Emission Factors for Various Commercial Cooking Operations. Table IV, Prepared for the South Coast Air Quality Management District. |  | Norbeck, Joseph. 1997. Further Development of Emission Test Methods and Development of Emission Factors for Various Commercial Cooking Operations. Table V, Prepared for the South Coast Air Quality Management District. |  | Norbeck, Joseph. 1997. Further Development of Emission Test Methods and Development of Emission Factors for Various Commercial Cooking Operations. Table VI, Prepared for the South Coast Air Quality Management District.
Commercial Cooking | Under-fired Charbroiling |  | 2302002200 | PM2.5 Primary (Filt + Cond) | PM25-PRI | CAP |  |  |  |  | 34.4 | TON | TON | Emissions factor given is a composite based on separate EFs for each type of meat for the device corresponding to this SCC. | Norbeck, Joseph. 1997. Further Development of Emission Test Methods and Development of Emission Factors for Various Commercial Cooking Operations. Table XVII, Prepared for the South Coast Air Quality Management District. |  | Norbeck, Joseph. 1997. Further Development of Emission Test Methods and Development of Emission Factors for Various Commercial Cooking Operations. Table IV, Prepared for the South Coast Air Quality Management District. |  | Norbeck, Joseph. 1997. Further Development of Emission Test Methods and Development of Emission Factors for Various Commercial Cooking Operations. Table V, Prepared for the South Coast Air Quality Management District. |  | Norbeck, Joseph. 1997. Further Development of Emission Test Methods and Development of Emission Factors for Various Commercial Cooking Operations. Table VI, Prepared for the South Coast Air Quality Management District.
Commercial Cooking | Under-fired Charbroiling |  | 2302002200 | Volatile Organic Compounds | VOC | CAP |  |  |  |  | 1.7133 | TON | TON | Emissions factor given is a composite based on separate EFs for each type of meat for the device corresponding to this SCC. | Norbeck, Joseph. 1997. Further Development of Emission Test Methods and Development of Emission Factors for Various Commercial Cooking Operations. Table XVII, Prepared for the South Coast Air Quality Management District. |  | Norbeck, Joseph. 1997. Further Development of Emission Test Methods and Development of Emission Factors for Various Commercial Cooking Operations. Table IV, Prepared for the South Coast Air Quality Management District. |  | Norbeck, Joseph. 1997. Further Development of Emission Test Methods and Development of Emission Factors for Various Commercial Cooking Operations. Table V, Prepared for the South Coast Air Quality Management District. |  | Norbeck, Joseph. 1997. Further Development of Emission Test Methods and Development of Emission Factors for Various Commercial Cooking Operations. Table VI, Prepared for the South Coast Air Quality Management District.
Commercial Cooking | Deep-Fat Fryer | Steak | 2302003000 | Carbon Monoxide | CO | CAP |  |  |  |  | 0.9 | LB | TON |  | McDonald et al. 2003; Table 2
Commercial Cooking | Deep-Fat Fryer | Hamburger | 2302003000 | Carbon Monoxide | CO | CAP |  |  |  |  | 0.9 | LB | TON |  | McDonald et al. 2003; Table 2
Commercial Cooking | Deep-Fat Fryer | Poultry | 2302003000 | Carbon Monoxide | CO | CAP |  |  |  |  | 0.9 | LB | TON |  | McDonald et al. 2003; Table 2
Commercial Cooking | Deep-Fat Fryer | Pork | 2302003000 | Carbon Monoxide | CO | CAP |  |  |  |  | 0.9 | LB | TON |  | McDonald et al. 2003; Table 2
Commercial Cooking | Deep-Fat Fryer | Seafood | 2302003000 | Carbon Monoxide | CO | CAP |  |  |  |  | 0.9 | LB | TON |  | McDonald et al. 2003; Table 2
Commercial Cooking | Deep-Fat Fryer | Other | 2302003000 | Carbon Monoxide | CO | CAP |  |  |  |  | 0.9 | LB | TON |  | McDonald et al. 2003; Table 2
Commercial Cooking | Deep-Fat Fryer | Steak | 2302003000 | PM2.5 Primary (Filt + Cond) | PM25-PRI | CAP |  |  |  |  | 10 | LB | TON |  | Norbeck 1997; Table X
Commercial Cooking | Deep-Fat Fryer | Hamburger | 2302003000 | PM2.5 Primary (Filt + Cond) | PM25-PRI | CAP |  |  |  |  | 10 | LB | TON |  | Norbeck 1997; Table X
Commercial Cooking | Deep-Fat Fryer | Poultry | 2302003000 | PM2.5 Primary (Filt + Cond) | PM25-PRI | CAP |  |  |  |  | 10 | LB | TON |  | Norbeck 1997; Table X
Commercial Cooking | Deep-Fat Fryer | Pork | 2302003000 | PM2.5 Primary (Filt + Cond) | PM25-PRI | CAP |  |  |  |  | 10 | LB | TON |  | Norbeck 1997; Table X
Commercial Cooking | Deep-Fat Fryer | Seafood | 2302003000 | PM2.5 Primary (Filt + Cond) | PM25-PRI | CAP |  |  |  |  | 10 | LB | TON |  | Norbeck 1997; Table X
Commercial Cooking | Deep-Fat Fryer | Other | 2302003000 | PM2.5 Primary (Filt + Cond) | PM25-PRI | CAP |  |  |  |  | 10 | LB | TON |  | Norbeck 1997; Table X
Commercial Cooking | Deep Fat Fying |  | 2302003000 | Volatile Organic Compounds | VOC | CAP |  |  |  |  | 0.24667 | TON | TON | Emissions factor given is a composite based on separate EFs for each type of meat for the device corresponding to this SCC. | Norbeck, Joseph. 1997. Further Development of Emission Test Methods and Development of Emission Factors for Various Commercial Cooking Operations. Table VIII, Prepared for the South Coast Air Quality Management District. |  | Norbeck, Joseph. 1997. Further Development of Emission Test Methods and Development of Emission Factors for Various Commercial Cooking Operations. Table IX, Prepared for the South Coast Air Quality Management District. |  | Norbeck, Joseph. 1997. Further Development of Emission Test Methods and Development of Emission Factors for Various Commercial Cooking Operations. Table VII, Prepared for the South Coast Air Quality Management District.
Commercial Cooking | Flat Griddle Frying |  | 2302003100 | Carbon Monoxide | CO | CAP |  |  |  |  | 0.76 | TON | TON | Emissions factor given is a composite based on separate EFs for each type of meat for the device corresponding to this SCC. | McDonald, J., B. Zielinska, E. Fujita, J. Sagebiel, J. Chow, and J. Watson. 2003. “Emissions from Charbroiling and Grilling of Chicken and Beef.” Table 2. Journal of Air & Waste Management Association. 53:185-194.
Commercial Cooking | Flat Griddle Frying |  | 2302003100 | PM Condensible | PM-CON | CAP |  | 0.0049899 | 0.0049899 | 0.0049899 | 0.0049899 | TON | TON | Emissions factor given is a composite based on separate EFs for each type of meat for the device corresponding to this SCC. | PM Condensible emissions factors are calculated using a ratio of PM2.5 to PM CON from the PM Augmentation Tool
Commercial Cooking | Flat Griddle Frying |  | 2302003100 | PM10 Filterable | PM10-FIL | CAP |  | 1.0062e-05 | 1.0062e-05 | 1.0062e-05 | 1.0062e-05 | TON | TON | Emissions factor given is a composite based on separate EFs for each type of meat for the device corresponding to this SCC. | Norbeck, Joseph. 1997. Further Development of Emission Test Methods and Development of Emission Factors for Various Commercial Cooking Operations. Table X, Prepared for the South Coast Air Quality Management District.
Commercial Cooking | Flat Griddle Frying |  | 2302003100 | PM10 Primary (Filt + Cond) | PM10-PRI | CAP |  |  |  |  | 10 | TON | TON | Emissions factor given is a composite based on separate EFs for each type of meat for the device corresponding to this SCC. | Norbeck, Joseph. 1997. Further Development of Emission Test Methods and Development of Emission Factors for Various Commercial Cooking Operations. Table X, Prepared for the South Coast Air Quality Management District.
Commercial Cooking | Flat Griddle Frying |  | 2302003100 | PM2.5 Filterable | PM25-FIL | CAP |  | 1.0062e-05 | 1.0062e-05 | 1.0062e-05 | 1.0062e-05 | TON | TON | Emissions factor given is a composite based on separate EFs for each type of meat for the device corresponding to this SCC. | Norbeck, Joseph. 1997. Further Development of Emission Test Methods and Development of Emission Factors for Various Commercial Cooking Operations. Table X, Prepared for the South Coast Air Quality Management District.
Commercial Cooking | Flat Griddle Frying |  | 2302003100 | PM2.5 Primary (Filt + Cond) | PM25-PRI | CAP |  |  |  |  | 10 | TON | TON | Emissions factor given is a composite based on separate EFs for each type of meat for the device corresponding to this SCC. | Norbeck, Joseph. 1997. Further Development of Emission Test Methods and Development of Emission Factors for Various Commercial Cooking Operations. Table X, Prepared for the South Coast Air Quality Management District.
Commercial Cooking | Flat Griddle Frying |  | 2302003100 | Volatile Organic Compounds | VOC | CAP |  |  |  |  | 0.14 | TON | TON | Emissions factor given is a composite based on separate EFs for each type of meat for the device corresponding to this SCC. | Norbeck, Joseph. 1997. Further Development of Emission Test Methods and Development of Emission Factors for Various Commercial Cooking Operations. Table X, Prepared for the South Coast Air Quality Management District. |  | Norbeck, Joseph. 1997. Further Development of Emission Test Methods and Development of Emission Factors for Various Commercial Cooking Operations. Table XI, Prepared for the South Coast Air Quality Management District. |  | Norbeck, Joseph. 1997. Further Development of Emission Test Methods and Development of Emission Factors for Various Commercial Cooking Operations. Table XII, Prepared for the South Coast Air Quality Management District.
Commercial Cooking | Clamshell Griddle | Steak | 2302003200 | Carbon Monoxide | CO | CAP |  |  |  |  | 0.76 | LB | TON |  | McDonald et al. 2003; Table 2
Commercial Cooking | Clamshell Griddle | Hamburger | 2302003200 | Carbon Monoxide | CO | CAP |  |  |  |  | 0.76 | LB | TON |  | McDonald et al. 2003; Table 2
Commercial Cooking | Clamshell Griddle | Poultry | 2302003200 | Carbon Monoxide | CO | CAP |  |  |  |  | 0.9 | LB | TON |  | McDonald et al. 2003; Table 2
Commercial Cooking | Clamshell Griddle | Seafood | 2302003200 | Carbon Monoxide | CO | CAP |  |  |  |  | 0.9 | LB | TON |  | McDonald et al. 2003; Table 2
Commercial Cooking | Clamshell Griddle | Other | 2302003200 | Carbon Monoxide | CO | CAP |  |  |  |  | 0.9 | LB | TON |  | McDonald et al. 2003; Table 2
Commercial Cooking | Clamshell Griddle | Pork | 2302003200 | Carbon Monoxide | CO | CAP |  |  |  |  | 0.8 | LB | TON |  | McDonald et al. 2003; Table 2
Commercial Cooking | Clamshell Griddle Frying |  | 2302003200 | PM Condensible | PM-CON | CAP |  | 0.00084795 | 0.00084795 | 0.00084795 | 0.00084795 | TON | TON | Emissions factor given is a composite based on separate EFs for each type of meat for the device corresponding to this SCC. | PM Condensible emissions factors are calculated using a ratio of PM2.5 to PM CON from the PM Augmentation Tool
Commercial Cooking | Clamshell Griddle Frying |  | 2302003200 | PM10 Filterable | PM10-FIL | CAP |  | 2.0491e-06 | 2.0491e-06 | 2.0491e-06 | 2.0491e-06 | TON | TON | Emissions factor given is a composite based on separate EFs for each type of meat for the device corresponding to this SCC. | Norbeck, Joseph. 1997. Further Development of Emission Test Methods and Development of Emission Factors for Various Commercial Cooking Operations. Table XVI, Prepared for the South Coast Air Quality Management District.
Commercial Cooking | Clamshell Griddle Frying |  | 2302003200 | PM10 Primary (Filt + Cond) | PM10-PRI | CAP |  |  |  |  | 1.7 | TON | TON | Emissions factor given is a composite based on separate EFs for each type of meat for the device corresponding to this SCC. | Norbeck, Joseph. 1997. Further Development of Emission Test Methods and Development of Emission Factors for Various Commercial Cooking Operations. Table XVI, Prepared for the South Coast Air Quality Management District.
Commercial Cooking | Clamshell Griddle Frying |  | 2302003200 | PM2.5 Filterable | PM25-FIL | CAP |  | 2.0491e-06 | 2.0491e-06 | 2.0491e-06 | 2.0491e-06 | TON | TON | Emissions factor given is a composite based on separate EFs for each type of meat for the device corresponding to this SCC. | Norbeck, Joseph. 1997. Further Development of Emission Test Methods and Development of Emission Factors for Various Commercial Cooking Operations. Table XVI, Prepared for the South Coast Air Quality Management District.
Commercial Cooking | Clamshell Griddle Frying |  | 2302003200 | PM2.5 Primary (Filt + Cond) | PM25-PRI | CAP |  |  |  |  | 1.7 | TON | TON | Emissions factor given is a composite based on separate EFs for each type of meat for the device corresponding to this SCC. | Norbeck, Joseph. 1997. Further Development of Emission Test Methods and Development of Emission Factors for Various Commercial Cooking Operations. Table XVI, Prepared for the South Coast Air Quality Management District.
Commercial Cooking | Clamshell Griddle Frying |  | 2302003200 | Volatile Organic Compounds | VOC | CAP |  |  |  |  | 0.03 | TON | TON | Emissions factor given is a composite based on separate EFs for each type of meat for the device corresponding to this SCC. | Norbeck, Joseph. 1997. Further Development of Emission Test Methods and Development of Emission Factors for Various Commercial Cooking Operations. Table X, Prepared for the South Coast Air Quality Management District. |  | Norbeck, Joseph. 1997. Further Development of Emission Test Methods and Development of Emission Factors for Various Commercial Cooking Operations. Table XVI, Prepared for the South Coast Air Quality Management District. |  | Calculated based on flat griddle emissions factors. See NEMO for more details.
Construction Dust | Residential |  | 2311010000 | PM10 Filterable | PM10-FIL | CAP |  | 6.2997e-09 | 2.48 | 0.15 | Emissions factors given are the range and median of composite factors calculated for the Wagon Wheel since emissions factors for this pollutant and SCC are variable. Emissions factors are county-level for each type of structure (1-unit with basement, 1-unit without basement, 2-unit, apartment, or basement), and they are adjusted depending on the duration of construction associated with the structure, county-level PE values, and county-level silt content | TON | ACRE |  | Midwest Research Institute. 1996. Improvement of Specific Emission Factors (BACM Project No. 1). Prepared for South Coast Air Quality Management District.
Construction Dust | Residential |  | 2311010000 | PM10 Primary (Filt + Cond) | PM10-PRI | CAP |  | 6.2997e-09 | 2.48 | 0.15 | Emissions factors given are the range and median of composite factors calculated for the Wagon Wheel since emissions factors for this pollutant and SCC are variable. Emissions factors are county-level for each type of structure (1-unit with basement, 1-unit without basement, 2-unit, apartment, or basement), and they are adjusted depending on the duration of construction associated with the structure, county-level PE values, and county-level silt content | TON | ACRE |  | Midwest Research Institute. 1996. Improvement of Specific Emission Factors (BACM Project No. 1). Prepared for South Coast Air Quality Management District.
Construction Dust | Residential |  | 2311010000 | PM2.5 Filterable | PM25-FIL | CAP |  | 6.2997e-10 | 0.24 | 0.01 | Emissions factors given are the range and median of composite factors calculated for the Wagon Wheel since emissions factors for this pollutant and SCC are variable. Emissions factors are county-level for each type of structure (1-unit with basement, 1-unit without basement, 2-unit, apartment, or basement), and they are adjusted depending on the duration of construction associated with the structure, county-level PE values, and county-level silt content | TON | ACRE |  | Cowherd, C. J. Donaldson, R. Hegarty, and D. Ono. 2006. Proposed Revisions to Fine Fraction Ratios Used for AP-42 Fugitive Dust Emission Factors. 15th International Emission Inventory Conference, New Orleans, LA. | http://www.epa.gov/ttn/chief/conference/ei15/session14/cowherd.pdf
Construction Dust | Residential |  | 2311010000 | PM2.5 Primary (Filt + Cond) | PM25-PRI | CAP |  | 6.2997e-10 | 0.24 | 0.01 | Emissions factors given are the range and median of composite factors calculated for the Wagon Wheel since emissions factors for this pollutant and SCC are variable. Emissions factors are county-level for each type of structure (1-unit with basement, 1-unit without basement, 2-unit, apartment, or basement), and they are adjusted depending on the duration of construction associated with the structure, county-level PE values, and county-level silt content | TON | ACRE |  | Cowherd, C. J. Donaldson, R. Hegarty, and D. Ono. 2006. Proposed Revisions to Fine Fraction Ratios Used for AP-42 Fugitive Dust Emission Factors. 15th International Emission Inventory Conference, New Orleans, LA. | http://www.epa.gov/ttn/chief/conference/ei15/session14/cowherd.pdf
Construction Dust | Heavy Construction |  | 2311020000 | PM10 Filterable | PM10-FIL | CAP |  | 0.00059002 | 1.48 | 0.24 | Emissions factors given are the range and median of composite factors calculated for the Wagon Wheel since emissions factors for this pollutant and SCC are variable. Emissions factors are county-level and depend on PE values and the percent of dry silt content. | LB | EACH | "Each" in this case is an acre-month | EF is adjusted at county level. See NEMO for more details.
Construction Dust | Heavy Construction |  | 2311020000 | PM10 Primary (Filt + Cond) | PM10-PRI | CAP |  | 0.00059002 | 1.48 | 0.24 | Emissions factors given are the range and median of composite factors calculated for the Wagon Wheel since emissions factors for this pollutant and SCC are variable. Emissions factors are county-level and depend on PE values and the percent of dry silt content. | LB | EACH | "Each" in this case is an acre-month | EF is adjusted at county level. See NEMO for more details.
Construction Dust | Heavy Construction |  | 2311020000 | PM2.5 Filterable | PM25-FIL | CAP |  | 5.9002e-05 | 0.14 | 0.02 | Emissions factors given are the range and median of composite factors calculated for the Wagon Wheel since emissions factors for this pollutant and SCC are variable. Emissions factors are county-level and are calculated as 10% of PM10 emissions factors, which depend on PE values and the percent of dry silt content | LB | EACH | "Each" in this case is an acre-month | Midwest Research Institute. 2006. Background Document for Revisions to Find Fraction Ratios Used for AP-42 Fugitive Dust Emissions Factors. Prepared for Wester Governors ‘Association. | https://www3.epa.gov/ttnchie1/ap42/ch13/bgdocs/b13s02.pdf
Construction Dust | Heavy Construction |  | 2311020000 | PM2.5 Primary (Filt + Cond) | PM25-PRI | CAP |  | 5.9002e-05 | 0.14 | 0.02 | Emissions factors given are the range and median of composite factors calculated for the Wagon Wheel since emissions factors for this pollutant and SCC are variable. Emissions factors are county-level and are calculated as 10% of PM10 emissions factors, which depend on PE values and the percent of dry silt content | LB | EACH | "Each" in this case is an acre-month | Midwest Research Institute. 2006. Background Document for Revisions to Find Fraction Ratios Used for AP-42 Fugitive Dust Emissions Factors. Prepared for Wester Governors ‘Association. | https://www3.epa.gov/ttnchie1/ap42/ch13/bgdocs/b13s02.pdf
Construction Dust | Road Construction |  | 2311030000 | PM10 Filterable | PM10-FIL | CAP |  | 4.4936e-06 | 1.63 | 0.27 | Emissions factors given are the range and median of composite factors calculated for the Wagon Wheel since emissions factors for this pollutant and SCC are variable. Emissions factors are county-level and depend on PE values and the percent of dry silt content. | TON | EACH | "Each" in this case is an acre-month | EF is adjusted at county level. See NEMO for more details.
Construction Dust | Road Construction |  | 2311030000 | PM10 Primary (Filt + Cond) | PM10-PRI | CAP |  | 4.4936e-06 | 1.63 | 0.27 | Emissions factors given are the range and median of composite factors calculated for the Wagon Wheel since emissions factors for this pollutant and SCC are variable. Emissions factors are county-level and depend on PE values and the percent of dry silt content. | TON | EACH | "Each" in this case is an acre-month | EF is adjusted at county level. See NEMO for more details.
Construction Dust | Road Construction |  | 2311030000 | PM2.5 Filterable | PM25-FIL | CAP |  | 4.4936e-07 | 0.16 | 0.02 | Emissions factors given are the range and median of composite factors calculated for the Wagon Wheel since emissions factors for this pollutant and SCC are variable. Emissions factors are county-level and are calculated as 10% of PM10 emissions factors, which depend on PE values and the percent of dry silt content | TON | EACH | "Each" in this case is an acre-month | EF is adjusted at county level. See NEMO for more details.
Construction Dust | Road Construction |  | 2311030000 | PM2.5 Primary (Filt + Cond) | PM25-PRI | CAP |  | 4.4936e-07 | 0.16 | 0.02 | Emissions factors given are the range and median of composite factors calculated for the Wagon Wheel since emissions factors for this pollutant and SCC are variable. Emissions factors are county-level and are calculated as 10% of PM10 emissions factors, which depend on PE values and the percent of dry silt content | TON | EACH | "Each" in this case is an acre-month | EF is adjusted at county level. See NEMO for more details.
Mining and Quarrying |  |  | 2325000000 | PM10 Filterable | PM10-FIL | CAP |  | 2.738e-05 | 0.000734 | 0.000147 | Emissions factors given are the range and median of composite factors calculated for the Wagon Wheel since emissions factors for this pollutant and SCC are variable. Emissions factors are calculated individually for metallic ore mining, non-metallic ore mining, and coal mining | LB | TON |  | U.S. Environmental Protection Agency. 1998. National Air Pollutant Emission Trends Procedure Document for 1900-1996, EPA-454/R-98-008 |  | U.S. Environmental Protection Agency, AP-42, Fifth Edition, Volume 1, Chapter 13: Miscellaneous Sources, Section 13.2.4: Aggregate Handling and Storage Piles | https://www3.epa.gov/ttn/chief/ap42/ch13/final/c13s0204.pdf | U.S. Environmental Protection Agency. 1986. Generalized Particle Size Distributions for Use in Preparing Size-Specific Particulate Emissions Inventories, EPA-450/4-86-013 |  | U.S. Environmental Protection Agency, AP-42, Fifth Edition, Volume 1, Chapter 11: Mineral Products Industry, Section 11.9: Western Surface Coal Mining | http://www.epa.gov/ttn/chief/ap42/ch11/final/c11s09.pdf | United States Environmental Protection Agency, AIRS Facility Subsystem Source Classification Codes and Emission Factor Listing for Criteria Air Pollutants, EPA-450/4-90-003, March 1990 |  | Midwest Research Institute. 2006. Background Document for Revisions to Fine Fraction Ratios Used for AP-42 Fugitive Dust Emission Factors, MRI Project No. 110397 | http://www.epa.gov/ttnchie1/ap42/ch13/bgdocs/b13s02.pdf
Mining and Quarrying |  |  | 2325000000 | PM10 Primary (Filt + Cond) | PM10-PRI | CAP |  | 2.738e-05 | 0.000734 | 0.000147 | Emissions factors given are the range and median of composite factors calculated for the Wagon Wheel since emissions factors for this pollutant and SCC are variable. Emissions factors are calculated individually for metallic ore mining, non-metallic ore mining, and coal mining | LB | TON |  | U.S. Environmental Protection Agency. 1998. National Air Pollutant Emission Trends Procedure Document for 1900-1996, EPA-454/R-98-009 |  | U.S. Environmental Protection Agency, AP-42, Fifth Edition, Volume 1, Chapter 13: Miscellaneous Sources, Section 13.2.4: Aggregate Handling and Storage Piles | https://www3.epa.gov/ttn/chief/ap42/ch13/final/c13s0204.pdf | U.S. Environmental Protection Agency. 1986. Generalized Particle Size Distributions for Use in Preparing Size-Specific Particulate Emissions Inventories, EPA-450/4-86-014 |  | U.S. Environmental Protection Agency, AP-42, Fifth Edition, Volume 1, Chapter 11: Mineral Products Industry, Section 11.9: Western Surface Coal Mining | http://www.epa.gov/ttn/chief/ap42/ch11/final/c11s09.pdf | United States Environmental Protection Agency, AIRS Facility Subsystem Source Classification Codes and Emission Factor Listing for Criteria Air Pollutants, EPA-450/4-90-003, March 1991 |  | Midwest Research Institute. 2006. Background Document for Revisions to Fine Fraction Ratios Used for AP-42 Fugitive Dust Emission Factors, MRI Project No. 110398 | http://www.epa.gov/ttnchie1/ap42/ch13/bgdocs/b13s02.pdf
Mining and Quarrying |  |  | 2325000000 | PM2.5 Filterable | PM25-FIL | CAP |  | 3.4226e-06 | 9.17e-05 | 1.83e-05 | Emissions factors given are the range and median of composite factors calculated for the Wagon Wheel since emissions factors for this pollutant and SCC are variable. Emissions factors are calculated individually for metallic ore mining, non-metallic ore mining, and coal mining | LB | TON |  | U.S. Environmental Protection Agency. 1998. National Air Pollutant Emission Trends Procedure Document for 1900-1996, EPA-454/R-98-010 |  | U.S. Environmental Protection Agency, AP-42, Fifth Edition, Volume 1, Chapter 13: Miscellaneous Sources, Section 13.2.4: Aggregate Handling and Storage Piles | https://www3.epa.gov/ttn/chief/ap42/ch13/final/c13s0204.pdf | U.S. Environmental Protection Agency. 1986. Generalized Particle Size Distributions for Use in Preparing Size-Specific Particulate Emissions Inventories, EPA-450/4-86-015 |  | U.S. Environmental Protection Agency, AP-42, Fifth Edition, Volume 1, Chapter 11: Mineral Products Industry, Section 11.9: Western Surface Coal Mining | http://www.epa.gov/ttn/chief/ap42/ch11/final/c11s09.pdf | United States Environmental Protection Agency, AIRS Facility Subsystem Source Classification Codes and Emission Factor Listing for Criteria Air Pollutants, EPA-450/4-90-003, March 1992 |  | Midwest Research Institute. 2006. Background Document for Revisions to Fine Fraction Ratios Used for AP-42 Fugitive Dust Emission Factors, MRI Project No. 110399 | http://www.epa.gov/ttnchie1/ap42/ch13/bgdocs/b13s02.pdf
Mining and Quarrying |  |  | 2325000000 | PM2.5 Primary (Filt + Cond) | PM25-PRI | CAP |  | 3.4226e-06 | 9.17e-05 | 1.83e-05 | Emissions factors given are the range and median of composite factors calculated for the Wagon Wheel since emissions factors for this pollutant and SCC are variable. Emissions factors are calculated individually for metallic ore mining, non-metallic ore mining, and coal mining | LB | TON |  | U.S. Environmental Protection Agency. 1998. National Air Pollutant Emission Trends Procedure Document for 1900-1996, EPA-454/R-98-011 |  | U.S. Environmental Protection Agency, AP-42, Fifth Edition, Volume 1, Chapter 13: Miscellaneous Sources, Section 13.2.4: Aggregate Handling and Storage Piles | https://www3.epa.gov/ttn/chief/ap42/ch13/final/c13s0204.pdf | U.S. Environmental Protection Agency. 1986. Generalized Particle Size Distributions for Use in Preparing Size-Specific Particulate Emissions Inventories, EPA-450/4-86-016 |  | U.S. Environmental Protection Agency, AP-42, Fifth Edition, Volume 1, Chapter 11: Mineral Products Industry, Section 11.9: Western Surface Coal Mining | http://www.epa.gov/ttn/chief/ap42/ch11/final/c11s09.pdf | United States Environmental Protection Agency, AIRS Facility Subsystem Source Classification Codes and Emission Factor Listing for Criteria Air Pollutants, EPA-450/4-90-003, March 1993 |  | Midwest Research Institute. 2006. Background Document for Revisions to Fine Fraction Ratios Used for AP-42 Fugitive Dust Emission Factors, MRI Project No. 110400 | http://www.epa.gov/ttnchie1/ap42/ch13/bgdocs/b13s02.pdf
Solvents | Architectural Coatings |  | 2401001000 | Volatile Organic Compounds | VOC | CAP |  |  |  |  | Emissions factors given are the range and median of composite factors calculated for the Wagon Wheel since emissions factors for this pollutant and SCC are variable. There is a controlled and an uncontrolled emissions factor for this SCC. | LB | EACH | "EACH" in this case means "per capita" | Seltzer, K. M., Pennington, E., Rao, V., Murphy, B. N., Strum, M., Isaacs, K. K., and Pye, H. O. T.: Reactive organic carbon emissions from volatile chemical products, Atmos. Chem. Phys., 21, 5079–5100. | https://doi.org/10.5194/acp-21-5079-2021, 2021; https://github.com/USEPA/VCPy | California Air Resources Board (CARB): 2005 Architectural Coatings Survey – Final Report, 2007 |  | California Air Resources Board (CARB): 2014 Architectural Coatings Survey - Draft Data Summary, 2014. |  | California Air Resources Board (CARB): ORGPROF - Organic chemical profiles for source categories, 2018. | https://ww2.arb.ca.gov/speciation-profiles-used-carb-modeling
Solvents | Auto Refinishing |  | 2401005000 | Volatile Organic Compounds | VOC | CAP |  |  |  |  | 31.72 | LB | EACH | "EACH" in this case means "per employee" | Seltzer, K. M., Pennington, E., Rao, V., Murphy, B. N., Strum, M., Isaacs, K. K., and Pye, H. O. T.: Reactive organic carbon emissions from volatile chemical products, Atmos. Chem. Phys., 21, 5079–5100, , 2021. Note: emissions model is available and updated at | https://doi.org/10.5194/acp-21-5079-2021 | U.S. Environmental Protection Agency: Final Report, SPECIATE Version 5.0, Database Development Documentation, Research Triangle Park, NC, EPA/600/R-19/988, 2019, | https://github.com/USEPA/VCPy. | U.S. Environmental Protection Agency: Emission Inventory Improvement Program, Auto Body Refinishing, Volume III: Chapter 13, January 2000, | https://www.epa.gov/air-emissions-modeling/speciate-51-and-50-addendum-and-final-report. |  | https://www.epa.gov/sites/default/files/2015-08/documents/iii13_march2005.pdf.
Solvents | Traffic Markings |  | 2401008000 | Volatile Organic Compounds | VOC | CAP |  |  |  |  | 3.78e-05 | LB | EACH | "EACH" in this case means paved vehicle miles traveled or "PVMT" | Seltzer, K. M., Pennington, E., Rao, V., Murphy, B. N., Strum, M., Isaacs, K. K., and Pye, H. O. T.: Reactive organic carbon emissions from volatile chemical products, Atmos. Chem. Phys., 21, 5079–5100, , 2021. Note: emissions model is available and updated at | https://doi.org/10.5194/acp-21-5079-2022 | California Air Resources Board (CARB): 2014 Architectural Coatings Survey - Draft Data Summary, 2014, | https://github.com/USEPA/VCPy. | U.S. Environmental Protection Agency: Final Report, SPECIATE Version 5.0, Database Development Documentation, Research Triangle Park, NC, EPA/600/R-19/988, 2019, | https://ww2.arb.ca.gov/our-work/programs/coatings/architectural-coatings/architectural-coatings-survey. | U.S. Department of Transportation, Federal Highway Administration, Office of Highway Policy Information; Table HM-51 – Highway Statistics 2018, | https://www.epa.gov/air-emissions-modeling/speciate-51-and-50-addendum-and-final-report. |  | https://www.fhwa.dot.gov/policyinformation/statistics/2018/hm51.cfm.
Solvents | Factory Finished Wood |  | 2401015000 | Volatile Organic Compounds | VOC | CAP |  |  |  |  | 5.98 | LB | EACH | "EACH" in this case means "per employee" | Seltzer, K. M., Pennington, E., Rao, V., Murphy, B. N., Strum, M., Isaacs, K. K., and Pye, H. O. T.: Reactive organic carbon emissions from volatile chemical products, Atmos. Chem. Phys., 21, 5079–5100, , 2021. Note: emissions model is available and updated at | https://doi.org/10.5194/acp-21-5079-2023 | California Air Resources Board (CARB): 2014 Architectural Coatings Survey - Draft Data Summary, 2014, | https://github.com/USEPA/VCPy. | U.S. Environmental Protection Agency: Final Report, SPECIATE Version 5.0, Database Development Documentation, Research Triangle Park, NC, EPA/600/R-19/988, 2019, | https://ww2.arb.ca.gov/our-work/programs/coatings/architectural-coatings/architectural-coatings-survey |  | https://www.epa.gov/air-emissions-modeling/speciate-51-and-50-addendum-and-final-report.
Solvents | Wood Furniture |  | 2401020000 | Volatile Organic Compounds | VOC | CAP |  |  |  |  | 106.45 | LB | EACH | "EACH" in this case means "per employee" | Seltzer, K. M., Pennington, E., Rao, V., Murphy, B. N., Strum, M., Isaacs, K. K., and Pye, H. O. T.: Reactive organic carbon emissions from volatile chemical products, Atmos. Chem. Phys., 21, 5079–5100, , 2021. Note: emissions model is available and updated at | https://doi.org/10.5194/acp-21-5079-2024 | California Air Resources Board (CARB): 2014 Architectural Coatings Survey - Draft Data Summary, 2014, | https://github.com/USEPA/VCPy. | U.S. Environmental Protection Agency: Final Report, SPECIATE Version 5.0, Database Development Documentation, Research Triangle Park, NC, EPA/600/R-19/988, 2019, | https://ww2.arb.ca.gov/our-work/programs/coatings/architectural-coatings/architectural-coatings-survey |  | https://www.epa.gov/air-emissions-modeling/speciate-51-and-50-addendum-and-final-report.
Solvents | Metal Furniture |  | 2401025000 | Volatile Organic Compounds | VOC | CAP |  |  |  |  | 455.45 | LB | EACH | "EACH" in this case means "per employee" | Seltzer, K. M., Pennington, E., Rao, V., Murphy, B. N., Strum, M., Isaacs, K. K., and Pye, H. O. T.: Reactive organic carbon emissions from volatile chemical products, Atmos. Chem. Phys., 21, 5079–5100, , 2021. Note: emissions model is available and updated at | https://doi.org/10.5194/acp-21-5079-2025 | California Air Resources Board (CARB): 2014 Architectural Coatings Survey - Draft Data Summary, 2014, | https://github.com/USEPA/VCPy. | U.S. Environmental Protection Agency: Final Report, SPECIATE Version 5.0, Database Development Documentation, Research Triangle Park, NC, EPA/600/R-19/988, 2019, | https://ww2.arb.ca.gov/our-work/programs/coatings/architectural-coatings/architectural-coatings-survey |  | https://www.epa.gov/air-emissions-modeling/speciate-51-and-50-addendum-and-final-report.
Solvents | Paper |  | 2401030000 | Volatile Organic Compounds | VOC | CAP |  |  |  |  | 73.05 | LB | EACH | "EACH" in this case means "per employee" | Seltzer, K. M., Pennington, E., Rao, V., Murphy, B. N., Strum, M., Isaacs, K. K., and Pye, H. O. T.: Reactive organic carbon emissions from volatile chemical products, Atmos. Chem. Phys., 21, 5079–5100, , 2021. Note: emissions model is available and updated at | https://doi.org/10.5194/acp-21-5079-2026 | California Air Resources Board (CARB): 2014 Architectural Coatings Survey - Draft Data Summary, 2014, | https://github.com/USEPA/VCPy. | U.S. Environmental Protection Agency: Final Report, SPECIATE Version 5.0, Database Development Documentation, Research Triangle Park, NC, EPA/600/R-19/988, 2019, | https://ww2.arb.ca.gov/our-work/programs/coatings/architectural-coatings/architectural-coatings-survey |  | https://www.epa.gov/air-emissions-modeling/speciate-51-and-50-addendum-and-final-report.
Solvents | Metal Cans |  | 2401040000 | Volatile Organic Compounds | VOC | CAP |  |  |  |  | 294.81 | LB | EACH | "EACH" in this case means "per employee" | Seltzer, K. M., Pennington, E., Rao, V., Murphy, B. N., Strum, M., Isaacs, K. K., and Pye, H. O. T.: Reactive organic carbon emissions from volatile chemical products, Atmos. Chem. Phys., 21, 5079–5100, , 2021. Note: emissions model is available and updated at | https://doi.org/10.5194/acp-21-5079-2027 | California Air Resources Board (CARB): 2014 Architectural Coatings Survey - Draft Data Summary, 2014, | https://github.com/USEPA/VCPy. | U.S. Environmental Protection Agency: Final Report, SPECIATE Version 5.0, Database Development Documentation, Research Triangle Park, NC, EPA/600/R-19/988, 2019, | https://ww2.arb.ca.gov/our-work/programs/coatings/architectural-coatings/architectural-coatings-survey |  | https://www.epa.gov/air-emissions-modeling/speciate-51-and-50-addendum-and-final-report.
Solvents | Machinery and Equipment |  | 2401055000 | Volatile Organic Compounds | VOC | CAP |  |  |  |  | 9.01 | LB | EACH | "EACH" in this case means "per employee" | Seltzer, K. M., Pennington, E., Rao, V., Murphy, B. N., Strum, M., Isaacs, K. K., and Pye, H. O. T.: Reactive organic carbon emissions from volatile chemical products, Atmos. Chem. Phys., 21, 5079–5100, , 2021. Note: emissions model is available and updated at | https://doi.org/10.5194/acp-21-5079-2028 | California Air Resources Board (CARB): 2014 Architectural Coatings Survey - Draft Data Summary, 2014, | https://github.com/USEPA/VCPy. | U.S. Environmental Protection Agency: Final Report, SPECIATE Version 5.0, Database Development Documentation, Research Triangle Park, NC, EPA/600/R-19/988, 2019, | https://ww2.arb.ca.gov/our-work/programs/coatings/architectural-coatings/architectural-coatings-survey |  | https://www.epa.gov/air-emissions-modeling/speciate-51-and-50-addendum-and-final-report.
Solvents | Large Appliances |  | 2401060000 | Volatile Organic Compounds | VOC | CAP |  |  |  |  | 27.55 | LB | EACH | "EACH" in this case means "per employee" | Seltzer, K. M., Pennington, E., Rao, V., Murphy, B. N., Strum, M., Isaacs, K. K., and Pye, H. O. T.: Reactive organic carbon emissions from volatile chemical products, Atmos. Chem. Phys., 21, 5079–5100, , 2021. Note: emissions model is available and updated at | https://doi.org/10.5194/acp-21-5079-2029 | California Air Resources Board (CARB): 2014 Architectural Coatings Survey - Draft Data Summary, 2014, | https://github.com/USEPA/VCPy. | U.S. Environmental Protection Agency: Final Report, SPECIATE Version 5.0, Database Development Documentation, Research Triangle Park, NC, EPA/600/R-19/988, 2019, | https://ww2.arb.ca.gov/our-work/programs/coatings/architectural-coatings/architectural-coatings-survey |  | https://www.epa.gov/air-emissions-modeling/speciate-51-and-50-addendum-and-final-report.
Solvents | Electronics and Other Electrical |  | 2401065000 | Volatile Organic Compounds | VOC | CAP |  |  |  |  | 30.38 | LB | EACH | "EACH" in this case means "per employee" | Seltzer, K. M., Pennington, E., Rao, V., Murphy, B. N., Strum, M., Isaacs, K. K., and Pye, H. O. T.: Reactive organic carbon emissions from volatile chemical products, Atmos. Chem. Phys., 21, 5079–5100, , 2021. Note: emissions model is available and updated at | https://doi.org/10.5194/acp-21-5079-2030 | California Air Resources Board (CARB): 2014 Architectural Coatings Survey - Draft Data Summary, 2014, | https://github.com/USEPA/VCPy. | U.S. Environmental Protection Agency: Final Report, SPECIATE Version 5.0, Database Development Documentation, Research Triangle Park, NC, EPA/600/R-19/988, 2019, | https://ww2.arb.ca.gov/our-work/programs/coatings/architectural-coatings/architectural-coatings-survey |  | https://www.epa.gov/air-emissions-modeling/speciate-51-and-50-addendum-and-final-report.
Solvents | Motor Vehicles |  | 2401070000 | Volatile Organic Compounds | VOC | CAP |  |  |  |  | 21.64 | LB | EACH | "EACH" in this case means "per employee" | Seltzer, K. M., Pennington, E., Rao, V., Murphy, B. N., Strum, M., Isaacs, K. K., and Pye, H. O. T.: Reactive organic carbon emissions from volatile chemical products, Atmos. Chem. Phys., 21, 5079–5100, , 2021. Note: emissions model is available and updated at | https://doi.org/10.5194/acp-21-5079-2031 | California Air Resources Board (CARB): 2014 Architectural Coatings Survey - Draft Data Summary, 2014, | https://github.com/USEPA/VCPy. | U.S. Environmental Protection Agency: Final Report, SPECIATE Version 5.0, Database Development Documentation, Research Triangle Park, NC, EPA/600/R-19/988, 2019, | https://ww2.arb.ca.gov/our-work/programs/coatings/architectural-coatings/architectural-coatings-survey |  | https://www.epa.gov/air-emissions-modeling/speciate-51-and-50-addendum-and-final-report.
Solvents | Aircraft |  | 2401075000 | Volatile Organic Compounds | VOC | CAP |  |  |  |  | 4.16 | LB | EACH | "EACH" in this case means "per employee" | Seltzer, K. M., Pennington, E., Rao, V., Murphy, B. N., Strum, M., Isaacs, K. K., and Pye, H. O. T.: Reactive organic carbon emissions from volatile chemical products, Atmos. Chem. Phys., 21, 5079–5100, , 2021. Note: emissions model is available and updated at | https://doi.org/10.5194/acp-21-5079-2032 | California Air Resources Board (CARB): 2014 Architectural Coatings Survey - Draft Data Summary, 2014, | https://github.com/USEPA/VCPy. | U.S. Environmental Protection Agency: Final Report, SPECIATE Version 5.0, Database Development Documentation, Research Triangle Park, NC, EPA/600/R-19/988, 2019, | https://ww2.arb.ca.gov/our-work/programs/coatings/architectural-coatings/architectural-coatings-survey |  | https://www.epa.gov/air-emissions-modeling/speciate-51-and-50-addendum-and-final-report.
Solvents | Marine |  | 2401080000 | Volatile Organic Compounds | VOC | CAP |  |  |  |  | 125.37 | LB | EACH | "EACH" in this case means "per employee" | Seltzer, K. M., Pennington, E., Rao, V., Murphy, B. N., Strum, M., Isaacs, K. K., and Pye, H. O. T.: Reactive organic carbon emissions from volatile chemical products, Atmos. Chem. Phys., 21, 5079–5100, , 2021. Note: emissions model is available and updated at | https://doi.org/10.5194/acp-21-5079-2033 | California Air Resources Board (CARB): 2014 Architectural Coatings Survey - Draft Data Summary, 2014, | https://github.com/USEPA/VCPy. | U.S. Environmental Protection Agency: Final Report, SPECIATE Version 5.0, Database Development Documentation, Research Triangle Park, NC, EPA/600/R-19/988, 2019, | https://ww2.arb.ca.gov/our-work/programs/coatings/architectural-coatings/architectural-coatings-survey |  | https://www.epa.gov/air-emissions-modeling/speciate-51-and-50-addendum-and-final-report.
Solvents | Railroad |  | 2401085000 | Volatile Organic Compounds | VOC | CAP |  |  |  |  | 75.84 | LB | EACH | "EACH" in this case means "per employee" | Seltzer, K. M., Pennington, E., Rao, V., Murphy, B. N., Strum, M., Isaacs, K. K., and Pye, H. O. T.: Reactive organic carbon emissions from volatile chemical products, Atmos. Chem. Phys., 21, 5079–5100, , 2021. Note: emissions model is available and updated at | https://doi.org/10.5194/acp-21-5079-2034 | California Air Resources Board (CARB): 2014 Architectural Coatings Survey - Draft Data Summary, 2014, | https://github.com/USEPA/VCPy. | U.S. Environmental Protection Agency: Final Report, SPECIATE Version 5.0, Database Development Documentation, Research Triangle Park, NC, EPA/600/R-19/988, 2019, | https://ww2.arb.ca.gov/our-work/programs/coatings/architectural-coatings/architectural-coatings-survey |  | https://www.epa.gov/air-emissions-modeling/speciate-51-and-50-addendum-and-final-report.
Solvents | Misc. Manufacturing |  | 2401090000 | Volatile Organic Compounds | VOC | CAP |  |  |  |  | 37.7 | LB | EACH | "EACH" in this case means "per employee" | Seltzer, K. M., Pennington, E., Rao, V., Murphy, B. N., Strum, M., Isaacs, K. K., and Pye, H. O. T.: Reactive organic carbon emissions from volatile chemical products, Atmos. Chem. Phys., 21, 5079–5100, , 2021. Note: emissions model is available and updated at | https://doi.org/10.5194/acp-21-5079-2035 | California Air Resources Board (CARB): 2014 Architectural Coatings Survey - Draft Data Summary, 2014, | https://github.com/USEPA/VCPy. | U.S. Environmental Protection Agency: Final Report, SPECIATE Version 5.0, Database Development Documentation, Research Triangle Park, NC, EPA/600/R-19/988, 2019, | https://ww2.arb.ca.gov/our-work/programs/coatings/architectural-coatings/architectural-coatings-survey |  | https://www.epa.gov/air-emissions-modeling/speciate-51-and-50-addendum-and-final-report.
Solvents | Industrial Maintenance Coatings |  | 2401100000 | Volatile Organic Compounds | VOC | CAP |  | 0.35 | 0.46 | 0.46 | Emissions factors given are the range and median of composite factors calculated for the Wagon Wheel since emissions factors for this pollutant and SCC are variable. "EACH" in this case means "per capita"; There is a controlled and an uncontrolled emissions factor for this SCC. | LB | EACH | "EACH" in this case means "per capita" | Seltzer, K. M., Pennington, E., Rao, V., Murphy, B. N., Strum, M., Isaacs, K. K., and Pye, H. O. T.: Reactive organic carbon emissions from volatile chemical products, Atmos. Chem. Phys., 21, 5079–5100. |  | California Air Resources Board (CARB): 2014 Architectural Coatings Survey - Draft Data Summary, 2014. |  | U.S. Environmental Protection Agency: Final Report, SPECIATE Version 5.0, Database Development Documentation, Research Triangle Park, NC, EPA/600/R-19/988, 2019
Solvents | Other Special Purpose Coatings |  | 2401200000 | Volatile Organic Compounds | VOC | CAP |  |  |  |  | 0.21 | LB | EACH | "EACH" in this case means "per capita" | Seltzer, K. M., Pennington, E., Rao, V., Murphy, B. N., Strum, M., Isaacs, K. K., and Pye, H. O. T.: Reactive organic carbon emissions from volatile chemical products, Atmos. Chem. Phys., 21, 5079–5100, , 2021. Note: emissions model is available and updated at | https://doi.org/10.5194/acp-21-5079-2036 | California Air Resources Board (CARB): 2014 Architectural Coatings Survey - Draft Data Summary, 2014, | https://github.com/USEPA/VCPy. | U.S. Environmental Protection Agency: Final Report, SPECIATE Version 5.0, Database Development Documentation, Research Triangle Park, NC, EPA/600/R-19/988, 2019, | https://ww2.arb.ca.gov/our-work/programs/coatings/architectural-coatings/architectural-coatings-survey |  | https://www.epa.gov/air-emissions-modeling/speciate-51-and-50-addendum-and-final-report.
Solvents | Degreasing |  | 2415000000 | Volatile Organic Compounds | VOC | CAP |  |  |  |  | 7.42 | LB | EACH | "EACH" in this case means "per capita" | Seltzer, K. M., Pennington, E., Rao, V., Murphy, B. N., Strum, M., Isaacs, K. K., and Pye, H. O. T.: Reactive organic carbon emissions from volatile chemical products, Atmos. Chem. Phys., 21, 5079–5100, , 2021. Note: emissions model is available and updated at | https://doi.org/10.5194/acp-21-5079-2037 | California Air Resources Board (CARB): 2014 Architectural Coatings Survey - Draft Data Summary, 2014, | https://github.com/USEPA/VCPy. | U.S. Environmental Protection Agency: Final Report, SPECIATE Version 5.0, Database Development Documentation, Research Triangle Park, NC, EPA/600/R-19/988, 2019, | https://ww2.arb.ca.gov/our-work/programs/coatings/architectural-coatings/architectural-coatings-survey |  | https://www.epa.gov/air-emissions-modeling/speciate-51-and-50-addendum-and-final-report.
Solvents | Dry Cleaning |  | 2420000000 | Volatile Organic Compounds | VOC | CAP |  |  |  |  | 21.72 | LB | EACH | "EACH" in this case means "per employee" | The Freedonia Group: Solvents, Industry Study #3429, The Freedonia Group, Cleveland, OH, 2016, | https://www.freedoniagroup.com/industry-study/solvents-3429.htm | Seltzer, K. M., Pennington, E., Rao, V., Murphy, B. N., Strum, M., Isaacs, K. K., and Pye, H. O. T.: Reactive organic carbon emissions from volatile chemical products, Atmos. Chem. Phys., 21, 5079–5100, , 2021. Note: emissions model is available and updated at . | https://doi.org/10.5194/acp-21-5079-2021 | U.S. Environmental Protection Agency: Final Report, SPECIATE Version 5.0, Database Development Documentation, Research Triangle Park, NC, EPA/600/R-19/988, 2019, | https://github.com/USEPA/VCPy |  | https://www.epa.gov/air-emissions-modeling/speciate-51-and-50-addendum-and-final-report.
Solvents | Dry Cleaning |  | 2420000000 | Tetrachloroethylene | 127184 | HAP |  |  |  |  | 8.6303 | LB | EACH | "EACH" in this case means "per employee" | EPA HAP Augmentation Tool
Solvents | Graphic Arts |  | 2425000000 | Volatile Organic Compounds | VOC | CAP |  |  |  |  | 691.6 | LB | EACH | "EACH" in this case means "per employee" | Seltzer, K. M., Pennington, E., Rao, V., Murphy, B. N., Strum, M., Isaacs, K. K., and Pye, H. O. T.: Reactive organic carbon emissions from volatile chemical products, Atmos. Chem. Phys., 21, 5079–5100, , 2021. Note: emissions model is available and updated at . | https://doi.org/10.5194/acp-21-5079-2021 | California Air Resources Board (CARB): 2005 Architectural Coatings Survey – Final Report, 2007, | https://github.com/USEPA/VCPy | U.S. Environmental Protection Agency: Final Report, SPECIATE Version 5.0, Database Development Documentation, Research Triangle Park, NC, EPA/600/R-19/988, 2019, | https://ww2.arb.ca.gov/our-work/programs/coatings/architectural-coatings/architectural-coatings-survey |  | https://www.epa.gov/air-emissions-modeling/speciate-51-and-50-addendum-and-final-report.
Solvents | Lighter Fluid, Fire Starter, Other Fuels |  | 2460030999 | Volatile Organic Compounds | VOC | CAP |  |  |  |  | 0.04 | LB | EACH | "EACH" in this case means "per capita" | Seltzer, K. M., Pennington, E., Rao, V., Murphy, B. N., Strum, M., Isaacs, K. K., and Pye, H. O. T.: Reactive organic carbon emissions from volatile chemical products, Atmos. Chem. Phys., 21, 5079–5100, , 2021. Note: emissions model is available and updated at | https://doi.org/10.5194/acp-21-5079-2021 | California Air Resources Board (CARB): Final 2015 Consumer & Commercial Product Survey Data Summaries, 2019, | https://github.com/USEPA/VCPy. | U.S. Environmental Protection Agency: Final Report, SPECIATE Version 5.0, Database Development Documentation, Research Triangle Park, NC, EPA/600/R-19/988, 2019, | https://ww2.arb.ca.gov/our-work/programs/consumer-products-program/consumer-commercial-product-surveys |  | https://www.epa.gov/air-emissions-modeling/speciate-51-and-50-addendum-and-final-report.
Solvents | C&C: All Personal Care Products |  | 2460100000 | Volatile Organic Compounds | VOC | CAP |  | 2.78 | 2.79 | 2.79 | Emissions factors given are the range and median of composite factors calculated for the Wagon Wheel since emissions factors for this pollutant and SCC are variable. There is a controlled and an uncontrolled emissions factor for this SCC. | LB | EACH | "EACH" in this case means "per capita" | Seltzer, K. M., Pennington, E., Rao, V., Murphy, B. N., Strum, M., Isaacs, K. K., and Pye, H. O. T.: Reactive organic carbon emissions from volatile chemical products, Atmos. Chem. Phys., 21, 5079–5100. |  | California Air Resources Board (CARB): Final 2015 Consumer & Commercial Product Survey Data Summaries, 2019. |  | U.S. Environmental Protection Agency: Final Report, SPECIATE Version 5.0, Database Development Documentation, Research Triangle Park, NC, EPA/600/R-19/988, 2019
Solvents | C&C: All Household Products |  | 2460200000 | Volatile Organic Compounds | VOC | CAP |  | 1.73 | 1.86 | 1.86 | Emissions factors given are the range and median of composite factors calculated for the Wagon Wheel since emissions factors for this pollutant and SCC are variable. There is a controlled and an uncontrolled emissions factor for this SCC. | LB | EACH | "EACH" in this case means "per capita" | Seltzer, K. M., Pennington, E., Rao, V., Murphy, B. N., Strum, M., Isaacs, K. K., and Pye, H. O. T.: Reactive organic carbon emissions from volatile chemical products, Atmos. Chem. Phys., 21, 5079–5100. |  | California Air Resources Board (CARB): Final 2015 Consumer & Commercial Product Survey Data Summaries, 2019. |  | U.S. Environmental Protection Agency: Final Report, SPECIATE Version 5.0, Database Development Documentation, Research Triangle Park, NC, EPA/600/R-19/988, 2019.
Solvents | C&C: All Automotive Aftermarket Products |  | 2460400000 | Volatile Organic Compounds | VOC | CAP |  | 0.07 | 0.25 | 0.25 | Emissions factors given are the range and median of composite factors calculated for the Wagon Wheel since emissions factors for this pollutant and SCC are variable. There is a controlled and an uncontrolled emissions factor for this SCC. | LB | EACH | "EACH" in this case means "per capita" | Seltzer, K. M., Pennington, E., Rao, V., Murphy, B. N., Strum, M., Isaacs, K. K., and Pye, H. O. T.: Reactive organic carbon emissions from volatile chemical products, Atmos. Chem. Phys., 21, 5079–5100. |  | California Air Resources Board (CARB): Final 2015 Consumer & Commercial Product Survey Data Summaries, 2019. |  | U.S. Environmental Protection Agency: Final Report, SPECIATE Version 5.0, Database Development Documentation, Research Triangle Park, NC, EPA/600/R-19/988, 2019.
Solvents | C&C: All Coatings and Related Products |  | 2460500000 | Volatile Organic Compounds | VOC | CAP |  | 1.32 | 2.67 | 2.67 | Emissions factors given are the range and median of composite factors calculated for the Wagon Wheel since emissions factors for this pollutant and SCC are variable. There is a controlled and an uncontrolled emissions factor for this SCC. | LB | EACH | "EACH" in this case means "per capita" | Seltzer, K. M., Pennington, E., Rao, V., Murphy, B. N., Strum, M., Isaacs, K. K., and Pye, H. O. T.: Reactive organic carbon emissions from volatile chemical products, Atmos. Chem. Phys., 21, 5079–5100. |  | California Air Resources Board (CARB): 2010 Aerosol Coatings Survey Results, 2012. |  | California Air Resources Board (CARB): ORGPROF - Organic chemical profiles for source categories, 2018. | https://ww2.arb.ca.gov/speciation-profiles-used-carb-modeling | U.S. Environmental Protection Agency: Final Report, SPECIATE Version 5.0, Database Development Documentation, Research Triangle Park, NC, EPA/600/R-19/988, 2019.
Solvents | C&C: All Adhesives and Sealants |  | 2460600000 | Volatile Organic Compounds | VOC | CAP |  | 1.57 | 2.17 | 2.17 | Emissions factors given are the range and median of composite factors calculated for the Wagon Wheel since emissions factors for this pollutant and SCC are variable. There is a controlled and an uncontrolled emissions factor for this SCC. | LB | EACH | "EACH" in this case means "per capita" | Seltzer, K. M., Pennington, E., Rao, V., Murphy, B. N., Strum, M., Isaacs, K. K., and Pye, H. O. T.: Reactive organic carbon emissions from volatile chemical products, Atmos. Chem. Phys., 21, 5079–5100. |  | California Air Resources Board (CARB): Final 2015 Consumer & Commercial Product Survey Data Summaries, 2019. |  | U.S. Environmental Protection Agency: Final Report, SPECIATE Version 5.0, Database Development Documentation, Research Triangle Park, NC, EPA/600/R-19/988, 2019.
Solvents | C&C: All FIFRA Related Products |  | 2460800000 | Volatile Organic Compounds | VOC | CAP |  |  |  |  | 0.1 | LB | EACH | "EACH" in this case means "per capita" | Seltzer, K. M., Pennington, E., Rao, V., Murphy, B. N., Strum, M., Isaacs, K. K., and Pye, H. O. T.: Reactive organic carbon emissions from volatile chemical products, Atmos. Chem. Phys., 21, 5079–5100. |  | California Air Resources Board (CARB): Final 2015 Consumer & Commercial Product Survey Data Summaries, 2019. |  | U.S. Environmental Protection Agency: Final Report, SPECIATE Version 5.0, Database Development Documentation, Research Triangle Park, NC, EPA/600/R-19/988, 2019.
Solvents | C&C: Misc. Products |  | 2460900000 | Volatile Organic Compounds | VOC | CAP |  |  |  |  | 0.04 | LB | EACH | "EACH" in this case means "per capita" | Seltzer, K. M., Pennington, E., Rao, V., Murphy, B. N., Strum, M., Isaacs, K. K., and Pye, H. O. T.: Reactive organic carbon emissions from volatile chemical products, Atmos. Chem. Phys., 21, 5079–5100. |  | California Air Resources Board (CARB): Final 2015 Consumer & Commercial Product Survey Data Summaries, 2019. |  | U.S. Environmental Protection Agency: Final Report, SPECIATE Version 5.0, Database Development Documentation, Research Triangle Park, NC, EPA/600/R-19/988, 2019.
Asphalt Paving | Cutback |  | 2461021000 | Volatile Organic Compounds | VOC | CAP |  |  |  |  | 815.97 | LB | TON |  | Khare, P., Machesky, J., Soto, R., He, M., Presto, A.A., Gentner, D.R., Asphalt-related emissions are a major missing nontraditional source of secondary organic aerosol precursors. Science Advances, 6, 35, . | https://doi.org/10.1126/sciadv.abb9785
Asphalt Paving | Emulsified |  | 2461022000 | Volatile Organic Compounds | VOC | CAP |  |  |  |  | 197.52 | LB | TON |  | Khare, P., Machesky, J., Soto, R., He, M., Presto, A.A., Gentner, D.R., Asphalt-related emissions are a major missing nontraditional source of secondary organic aerosol precursors. Science Advances, 6, 35, . | https://doi.org/10.1126/sciadv.abb9786
Asphalt Paving | Roofing |  | 2461023000 | Volatile Organic Compounds | VOC | CAP |  |  |  |  | 12.72 | LB | TON |  | Khare, P., Machesky, J., Soto, R., He, M., Presto, A.A., Gentner, D.R., Asphalt-related emissions are a major missing nontraditional source of secondary organic aerosol precursors. Science Advances, 6, 35, . | https://doi.org/10.1126/sciadv.abb9788
Asphalt Paving | Hot Mix |  | 2461025100 | Volatile Organic Compounds | VOC | CAP |  |  |  |  | 10.05 | LB | TON |  | Khare, P., Machesky, J., Soto, R., He, M., Presto, A.A., Gentner, D.R., Asphalt-related emissions are a major missing nontraditional source of secondary organic aerosol precursors. Science Advances, 6, 35, . | https://doi.org/10.1126/sciadv.abb9787
Asphalt Paving | Warm Mix |  | 2461025200 | Volatile Organic Compounds | VOC | CAP |  |  |  |  | 6.33 | LB | TON |  | Khare, P., Machesky, J., Soto, R., He, M., Presto, A.A., Gentner, D.R., Asphalt-related emissions are a major missing nontraditional source of secondary organic aerosol precursors. Science Advances, 6, 35, . | https://doi.org/10.1126/sciadv.abb9788
Solvents | Pesticide Application: Agricultural |  | 2461850000 | Volatile Organic Compounds | VOC | CAP |  |  |  |  | 0.62 | LB | KG |  | Seltzer, K. M., Pennington, E., Rao, V., Murphy, B. N., Strum, M., Isaacs, K. K., and Pye, H. O. T.: Reactive organic carbon emissions from volatile chemical products, Atmos. Chem. Phys., 21, 5079–5100, , 2021. Note: emissions model is available and updated at . | https://doi.org/10.5194/acp-21-5079-2021 | California Air Resources Board (CARB): Final 2015 Consumer & Commercial Product Survey Data Summaries, 2019, \ | https://github.com/USEPA/VCPy | U.S. Environmental Protection Agency: Final Report, SPECIATE Version 5.0, Database Development Documentation, Research Triangle Park, NC, EPA/600/R-19/988, 2019. | https://ww2.arb.ca.gov/our-work/programs/consumer-products-program/consumer-commercial-product-surveys | U.S. Department of Agriculture, 2012 Census of Agriculture, Volume 1– Part 51; AC-12-A-51, | https://www.epa.gov/sites/default/files/2019-07/documents/speciate_5.0.pdf |  | https://agcensus.library.cornell.edu/census_year/2012-census/
Stage 1 Gasoline Distribution |  |  | 2501059120 | Volatile Organic Compounds | VOC | CAP |  |  |  |  | 8.62 | LB | E3GAL | Emissions factor given is a composite factor calculated by dividing the national emissions from this SCC and pollutant by the national value for gasoline consumption. There is no activity based emissions factor; emissions are calculated by growing emissions from 1998 MACT modeling | U.S. Environmental Protection Agency, "Gasoline Distribution Industry (Stage I) Background Information for Promulgated Standards," EPA 453/R94 002b, Office of Air Quality Planning and Standards, November 1994. |  | U.S. Census Bureau, 2016 County Business Patterns. | http://www.census.gov/econ/cbp/index.html
Stage 1 Gasoline Distribution |  |  | 2501059120 | Benzene | 71432 | HAP | HAP-VOC | 3.3738e-05 | 0.0027 | 0.0027 | Emissions factors given are the range and median of composite factors calculated for the Wagon Wheel since emissions factors for this pollutant and SCC are variable. There is no activity based emissions factor; emissions are calculated as a percent of VOC | LB | E3GAL |  | Hester, Charles, MACTEC, Inc. Memorandum from Charles Hester, MACTEC, Inc., to Stephen Shedd, U.S. Environmental Protection Agency, Office of Air Quality Planning and Standards, Emission Standards Division, "Review of Data on HAP Content in Gasoline," May 18, 2006. |  | EF is adjusted at county level. See NEMO for more details.
Stage 1 Gasoline Distribution | Gasoline Service Stations |  | 2501060051 | Volatile Organic Compounds | VOC | CAP |  | 0.00011256 | 0.00344 | 0.00265 | Emissions factors given are the range and median of composite factors calculated for the Wagon Wheel since emissions factors for this pollutant and SCC are variable. Emisisons factor is county-, month-, and fuel-level and depends on the calculated true vapor pressure, molecular weight, temperature of liquid loaded (Rankine), and saturation factor. | LB | E3GAL |  | Eastern Research Group, Inc., "Volume III: Chapter 11, Gasoline Marketing (Stage I and Stage II), Revised Final," prepared for the Emission Inventory Improvement Program, January 2001. |  | EF is adjusted at county level. See NEMO for more details.
Stage 1 Gasoline Distribution | Gasoline Service Stations |  | 2501060052 | Volatile Organic Compounds | VOC | CAP |  | 0.00803 | 0.00826 | 0.00822 | Emissions factors given are the range and median of composite factors calculated for the Wagon Wheel since emissions factors for this pollutant and SCC are variable. Emisisons factor is county-, month-, and fuel-level and depends on the calculated true vapor pressure, molecular weight, temperature of liquid loaded (Rankine), and saturation factor. | LB | E3GAL |  | Eastern Research Group, Inc., "Volume III: Chapter 11, Gasoline Marketing (Stage I and Stage II), Revised Final," prepared for the Emission Inventory Improvement Program, January 2001. |  | EF is adjusted at county level. See NEMO for more details.
Stage 1 Gasoline Distribution | Gasoline Service Stations |  | 2501060053 | Volatile Organic Compounds | VOC | CAP |  | 1.3451e-05 | 0.00573 | 0.000567 | Emissions factors given are the range and median of composite factors calculated for the Wagon Wheel since emissions factors for this pollutant and SCC are variable. Emisisons factor is county-, month-, and fuel-level and depends on the calculated true vapor pressure, molecular weight, temperature of liquid loaded (Rankine), and saturation factor. | LB | E3GAL |  | Eastern Research Group, Inc., "Volume III: Chapter 11, Gasoline Marketing (Stage I and Stage II), Revised Final," prepared for the Emission Inventory Improvement Program, January 2001. |  | EF is adjusted at county level. See NEMO for more details.
Stage 1 Gasoline Distribution | Underground Storage Tanks |  | 2501060201 | Volatile Organic Compounds | VOC | CAP |  |  |  |  | 1 | LB | E3GAL |  | Eastern Research Group, Inc., "Volume III: Chapter 11, Gasoline Marketing (Stage I and Stage II), Revised Final," prepared for the Emission Inventory Improvement Program, January 2001, | https://www.epa.gov/sites/default/files/2015-08/documents/iii11_apr2001.pdf
Stage 1 Gasoline Distribution | Gasoline Service Stations |  | 2501060201 | Benzene | 71432 | HAP | HAP-VOC | 0.001016 | 0.0046569 | 0.0022087 | Emissions factors given are the range and median of composite factors calculated for the Wagon Wheel since emissions factors for this pollutant and SCC are variable. There is no activity based emissions factor; emissions are calculated as a percent of VOC | LB | E3GAL |  | Hester, Charles, MACTEC, Inc. Memorandum from Charles Hester, MACTEC, Inc., to Stephen Shedd, U.S. Environmental Protection Agency, Office of Air Quality Planning and Standards, Emission Standards Division, "Review of Data on HAP Content in Gasoline," May 18, 2006. |  | EF is adjusted at county level. See NEMO for more details.
Aviation Gasoline | Stage 1 |  | 2501080050 | Lead | 7439921 | CAP |  |  |  |  | 6.27e-06 | LB | LB | EF is per lb of VOC | TRC Environmental Corporation. 1993. Estimation of Alkylated Lead Emissions, Final Report, | https://cfpub.epa.gov/ols/catalog/advanced_full_record.cfm?&FIELD1=SUBJECT&INPUT1=Automobiles%20Motors%2E&TYPE1=EXACT&LOGIC1=AND&COLL=&SORT_TYPE=MTIC&item_count=858&item_accn=497216
Aviation Gasoline | Airports : Aviation Gasoline |  | 2501080050 | Volatile Organic Compounds | VOC | CAP |  | 8.6222e-05 | 0.00039088 | 0.00017019 | Emissions factors given are the range and median of composite factors calculated for the Wagon Wheel since emissions factors for this pollutant and SCC are variable. Emissions factors are available for several emissions sources (unloading/tank filling - tank fill, unloading/tank filling - storage tank working, tank truck filling, storage tank - breathing losses, fugitive from valves, fugitive from pumps) | LB | GAL |  | TRC Environmental Corporation. 1993. Estimation of Alkylated Lead Emissions, Final Report. Table 2-7. Prepared for the U.S. Environmental Protection Agency, Office of Air Quality Planning and Standards. RTP, NC.
Aviation Gasoline | Stage 2 |  | 2501080100 | Lead | 7439921 | CAP |  |  |  |  | 8.5e-08 | LB | GAL |  | TRC Environmental Corporation. 1993. Estimation of Alkylated Lead Emissions, Final Report, | https://cfpub.epa.gov/ols/catalog/advanced_full_record.cfm?&FIELD1=SUBJECT&INPUT1=Automobiles%20Motors%2E&TYPE1=EXACT&LOGIC1=AND&COLL=&SORT_TYPE=MTIC&item_count=858&item_accn=497216
Aviation Gasoline | Stage 2 | Fuel transfer from tanker trucks to general aviation aircraft | 2501080100 | Volatile Organic Compounds | VOC | CAP |  |  |  |  | 0.012 | LB | GAL |  | TRC Environmental Corporation. 1993. Estimation of Alkylated Lead Emissions, Final Report, | https://cfpub.epa.gov/ols/catalog/advanced_full_record.cfm?&FIELD1=SUBJECT&INPUT1=Automobiles%20Motors%2E&TYPE1=EXACT&LOGIC1=AND&COLL=&SORT_TYPE=MTIC&item_count=858&item_accn=497216
Stage 1 Gasoline Distribution | Tank Trucks in Transit |  | 2505030120 | Volatile Organic Compounds | VOC | CAP |  |  |  |  | 0.06 | LB | E3GAL |  | Eastern Research Group, Inc., "Volume III: Chapter 11, Gasoline Marketing (Stage I and Stage II), Revised Final," prepared for the Emission Inventory Improvement Program, January 2001, | https://www.epa.gov/sites/default/files/2015-08/documents/iii11_apr2001.pdf
Stage 1 Gasoline Distribution | Truck |  | 2505030120 | Benzene | 71432 | HAP | HAP-VOC | 0.001016 | 0.0046569 | 0.0022087 | Emissions factors given are the range and median of composite factors calculated for the Wagon Wheel since emissions factors for this pollutant and SCC are variable. There is no activity based emissions factor; emissions are calculated as a percent of VOC | LB | E3GAL |  | Hester, Charles, MACTEC, Inc. Memorandum from Charles Hester, MACTEC, Inc., to Stephen Shedd, U.S. Environmental Protection Agency, Office of Air Quality Planning and Standards, Emission Standards Division, "Review of Data on HAP Content in Gasoline," May 18, 2006. |  | EF is adjusted at county level. See NEMO for more details.
Stage 1 Gasoline Distribution | Pipeline |  | 2505040120 | Volatile Organic Compounds | VOC | CAP |  | 7.5956e-06 | 0.092869 | 0.00020157 | Emissions factors given are the range and median of composite factors calculated for the Wagon Wheel since emissions factors for this pollutant and SCC are variable. There is no activity based emissions factor; emissions are calculated as a percent of VOC | LB | E3GAL |  | Eastern Research Group, Inc., "Volume III: Chapter 11, Gasoline Marketing (Stage I and Stage II), Revised Final," prepared for the Emission Inventory Improvement Program, January 2001. |  | EF is adjusted at county level. See NEMO for more details.
Open Burning | Yard Waste | Leaf | 2610000100 | Ammonia | NH3 | CAP |  |  |  |  | 18.0102 | LB | TON | Calculated by applying NH3/NOX ratio for pasture grass from Pouliot et al. 2017 to NOX EF | U.S. Environmental Protection Agency. 1992. AP-42, Fifth Edition, Volume 1, Chapter 2: Solid Waste Disposal. Section 2.5: Open Burning, | https://www.epa.gov/air-emissions-factors-and-quantification/ap-42-compilation-air-emissions-factors#5thed | G. Pouliot, V. Rao, J.L. McCarty, and A. Soja. 2017. Development of the crop residue and rangeland burning in the 2014 National Emissions Inventory using information from multiple sources. Journal of the Air & Waste Management Association, 67(5), 613-622. | https://doi.org/10.1080/10962247.2016.1268982
Open Burning | Yard Waste | Leaf | 2610000100 | Carbon Monoxide | CO | CAP |  |  |  |  | 112 | LB | TON |  | U.S. Environmental Protection Agency. 1992. AP-42, Fifth Edition, Volume 1, Chapter 2: Solid Waste Disposal. Section 2.5: Open Burning, Table 2.5-6, | https://www.epa.gov/air-emissions-factors-and-quantification/ap-42-compilation-air-emissions-factors#5thed
Open Burning | Yard Waste | Leaf | 2610000100 | Nitrogen Oxides | NOX | CAP |  |  |  |  | 6.2 | LB | TON |  | U.S. Environmental Protection Agency. 1992. AP-42, Fifth Edition, Volume 1, Chapter 2: Solid Waste Disposal. Section 2.5: Open Burning. | https://www3.epa.gov/ttn/chief/ap42/ch02/final/c02s05.pdf | Eastern Research Group, Inc. Emissions Inventory Improvement Program. Volume III: Chapter 16, Open Burning. 2001. | https://www.epa.gov/sites/production/files/2015-08/documents/iii16_apr2001.pdf
Open Burning | Yard Waste | Leaf | 2610000100 | PM10 Filterable | PM10-FIL | CAP |  |  |  |  | 38 | LB | TON |  | U.S. Environmental Protection Agency. 1992. AP-42, Fifth Edition, Volume 1, Chapter 2: Solid Waste Disposal. Section 2.5: Open Burning, Table 2.5-6, | https://www.epa.gov/air-emissions-factors-and-quantification/ap-42-compilation-air-emissions-factors#5thed
Open Burning | Yard Waste | Leaf | 2610000100 | PM10 Primary (Filt + Cond) | PM10-PRI | CAP |  |  |  |  | 38 | LB | TON |  | U.S. Environmental Protection Agency. 1992. AP-42, Fifth Edition, Volume 1, Chapter 2: Solid Waste Disposal. Section 2.5: Open Burning, Table 2.5-6, | https://www.epa.gov/air-emissions-factors-and-quantification/ap-42-compilation-air-emissions-factors#5thed
Open Burning | Yard Waste | Leaf | 2610000100 | PM2.5 Filterable | PM25-FIL | CAP |  |  |  |  | 29.3 | LB | TON |  | EPA PM Augmentation Tool
Open Burning | Yard Waste | Leaf | 2610000100 | PM2.5 Primary (Filt + Cond) | PM25-PRI | CAP |  |  |  |  | 29.3 | LB | TON |  | EPA PM Augmentation Tool
Open Burning | Yard Waste | Leaf | 2610000100 | Sulfur Dioxide | SO2 | CAP |  |  |  |  | 0.76 | LB | TON |  | U.S. Environmental Protection Agency. 1992. AP-42, Fifth Edition, Volume 1, Chapter 2: Solid Waste Disposal. Section 2.5: Open Burning. | https://www3.epa.gov/ttn/chief/ap42/ch02/final/c02s05.pdf | Eastern Research Group, Inc. Emissions Inventory Improvement Program. Volume III: Chapter 16, Open Burning. 2001. | https://www.epa.gov/sites/production/files/2015-08/documents/iii16_apr2001.pdf
Open Burning | Yard Waste | Leaf | 2610000100 | Volatile Organic Compounds | VOC | CAP |  |  |  |  | 28 | LB | TON |  | U.S. Environmental Protection Agency. 1992. AP-42, Fifth Edition, Volume 1, Chapter 2: Solid Waste Disposal. Section 2.5: Open Burning, Table 2.5-6, | https://www.epa.gov/air-emissions-factors-and-quantification/ap-42-compilation-air-emissions-factors#5thed
Open Burning | Yard Waste | Brush | 2610000400 | Ammonia | NH3 | CAP |  |  |  |  | 14.5244 | LB | TON | Calculated by applying NH3/NOX ratio for pasture grass from Pouliot et al. 2017 to NOX EF | U.S. Environmental Protection Agency. 1992. AP-42, Fifth Edition, Volume 1, Chapter 2: Solid Waste Disposal. Section 2.5: Open Burning, | https://www.epa.gov/air-emissions-factors-and-quantification/ap-42-compilation-air-emissions-factors#5thed | G. Pouliot, V. Rao, J.L. McCarty, and A. Soja. 2017. Development of the crop residue and rangeland burning in the 2014 National Emissions Inventory using information from multiple sources. Journal of the Air & Waste Management Association, 67(5), 613-622. | https://doi.org/10.1080/10962247.2016.1268982
Open Burning | Yard Waste | Brush | 2610000400 | Carbon Monoxide | CO | CAP |  |  |  |  | 140 | LB | TON |  | U.S. Environmental Protection Agency. 1992. AP-42, Fifth Edition, Volume 1, Chapter 2: Solid Waste Disposal. Section 2.5: Open Burning, Table 2.5-5, | https://www.epa.gov/air-emissions-factors-and-quantification/ap-42-compilation-air-emissions-factors#5thed
Open Burning | Yard Waste | Brush | 2610000400 | Nitrogen Oxides | NOX | CAP |  |  |  |  | 5 | LB | TON |  | U.S. Environmental Protection Agency. 1992. AP-42, Fifth Edition, Volume 1, Chapter 2: Solid Waste Disposal. Section 2.5: Open Burning. | https://www3.epa.gov/ttn/chief/ap42/ch02/final/c02s05.pdf | Eastern Research Group, Inc. Emissions Inventory Improvement Program. Volume III: Chapter 16, Open Burning. 2001. | https://www.epa.gov/sites/production/files/2015-08/documents/iii16_apr2001.pdf
Open Burning | Yard Waste | Brush | 2610000400 | PM10 Filterable | PM10-FIL | CAP |  |  |  |  | 17 | LB | TON |  | Eastern Research Group, Inc. Emissions Inventory Improvement Program. Volume III: Chapter 16, Open Burning. 2001. | https://www.epa.gov/sites/production/files/2015-08/documents/iii16_apr2001.pdf
Open Burning | Yard Waste | Brush | 2610000400 | PM10 Primary (Filt + Cond) | PM10-PRI | CAP |  |  |  |  | 17 | LB | TON |  | Eastern Research Group, Inc. Emissions Inventory Improvement Program. Volume III: Chapter 16, Open Burning. 2001. | https://www.epa.gov/sites/production/files/2015-08/documents/iii16_apr2001.pdf
Open Burning | Yard Waste | Brush | 2610000400 | PM2.5 Filterable | PM25-FIL | CAP |  |  |  |  | 13.1 | LB | TON |  | EPA PM Augmentation Tool
Open Burning | Yard Waste | Brush | 2610000400 | PM2.5 Primary (Filt + Cond) | PM25-PRI | CAP |  |  |  |  | 13.1 | LB | TON |  | EPA PM Augmentation Tool
Open Burning | Yard Waste | Brush | 2610000400 | Sulfur Dioxide | SO2 | CAP |  |  |  |  | 1.66 | LB | TON |  | U.S. Environmental Protection Agency. 1992. AP-42, Fifth Edition, Volume 1, Chapter 2: Solid Waste Disposal. Section 2.5: Open Burning. | https://www3.epa.gov/ttn/chief/ap42/ch02/final/c02s05.pdf | Eastern Research Group, Inc. Emissions Inventory Improvement Program. Volume III: Chapter 16, Open Burning. 2001. | https://www.epa.gov/sites/production/files/2015-08/documents/iii16_apr2001.pdf
Open Burning | Yard Waste | Brush | 2610000400 | Volatile Organic Compounds | VOC | CAP |  |  |  |  | 19 | LB | TON |  | U.S. Environmental Protection Agency. 1992. AP-42, Fifth Edition, Volume 1, Chapter 2: Solid Waste Disposal. Section 2.5: Open Burning, Table 2.5-5, | https://www.epa.gov/air-emissions-factors-and-quantification/ap-42-compilation-air-emissions-factors#5thed
Open Burning | Land Clearing Debris |  | 2610000500 | Ammonia | NH3 | CAP |  |  |  |  | 11.6195 | LB | TON | Calculated by applying NH3/NOX ratio for pasture grass from Pouliot et al. 2017 to NOX EF | U.S. Environmental Protection Agency. 1992. AP-42, Fifth Edition, Volume 1, Chapter 2: Solid Waste Disposal. | https://www3.epa.gov/ttn/chief/ap42/ch02/index.html. | G. Pouliot, V. Rao, J.L. McCarty, and A. Soja. 2017. Development of the crop residue and rangeland burning in the 2014 National Emissions Inventory using information from multiple sources. Journal of the Air & Waste Management Association, 67(5), 613-622. | https://doi.org/10.1080/10962247.2016.1268982.
Open Burning | Land Clearing Debris |  | 2610000500 | Carbon Monoxide | CO | CAP |  |  |  |  | 164.8 | LB | TON | Average of factors from Table 16.4-2 except for last two rows (test burn with blower) | U.S. Environmental Protection Agency. 2001. Emission Inventory Improvement Program, Volume III, Chapter 16, Open Burning, Table 16.4-2 | https://www.epa.gov/sites/production/files/2015-08/documents/iii16_apr2001.pdf
Open Burning | Land Clearing Debris |  | 2610000500 | Nitrogen Oxides | NOX | CAP |  |  |  |  | 4 | LB | TON | Emissions factor is from footnote to Table 2.5-5 | US EPA. 1992. AP-42, Fifth Edition, Volume 1, Chapter 2: Solid Waste Disposal, Table 2.5-5, | https://www.epa.gov/air-emissions-factors-and-quantification/ap-42-compilation-air-emissions-factors#5thed
Open Burning | Land Clearing Debris |  | 2610000500 | PM10 Filterable | PM10-FIL | CAP |  |  |  |  | 20.4 | LB | TON | Average of factors from Table 16.4-2 except for last two rows (test burn with blower) | U.S. Environmental Protection Agency. 2001. Emission Inventory Improvement Program, Volume III, Chapter 16, Open Burning, Table 16.4-2 | https://www.epa.gov/sites/production/files/2015-08/documents/iii16_apr2001.pdf
Open Burning | Land Clearing Debris |  | 2610000500 | PM10 Primary (Filt + Cond) | PM10-PRI | CAP |  |  |  |  | 20.4 | LB | TON | Average of factors from Table 16.4-2 except for last two rows (test burn with blower) | U.S. Environmental Protection Agency. 2001. Emission Inventory Improvement Program, Volume III, Chapter 16, Open Burning, Table 16.4-2 | https://www.epa.gov/sites/production/files/2015-08/documents/iii16_apr2001.pdf
Open Burning | Land Clearing Debris |  | 2610000500 | PM2.5 Filterable | PM25-FIL | CAP |  |  |  |  | 18.6 | LB | TON | Average of factors from Table 16.4-2 except for last two rows (test burn with blower) | U.S. Environmental Protection Agency. 2001. Emission Inventory Improvement Program, Volume III, Chapter 16, Open Burning, Table 16.4-2 | https://www.epa.gov/sites/production/files/2015-08/documents/iii16_apr2001.pdf
Open Burning | Land Clearing Debris |  | 2610000500 | PM2.5 Primary (Filt + Cond) | PM25-PRI | CAP |  |  |  |  | 18.6 | LB | TON | Average of factors from Table 16.4-2 except for last two rows (test burn with blower) | U.S. Environmental Protection Agency. 2001. Emission Inventory Improvement Program, Volume III, Chapter 16, Open Burning, Table 16.4-2 | https://www.epa.gov/sites/production/files/2015-08/documents/iii16_apr2001.pdf
Open Burning | Land Clearing Debris |  | 2610000500 | Sulfur Dioxide | SO2 | CAP |  |  |  |  | 1.66 | LB | TON |  | EPA and Eastern Regional Technical Advisory Committee. 2010. Excel file: state_comparison_ERTAC_SS_version7_5_Mar 16 2010.xls
Open Burning | Land Clearing Debris |  | 2610000500 | Volatile Organic Compounds | VOC | CAP |  |  |  |  | 11.3 | LB | TON | Average of factors for forest residues | US EPA. 1992. AP-42, Fifth Edition, Volume 1, Chapter 2: Solid Waste Disposal, Table 2.5-5, | https://www.epa.gov/air-emissions-factors-and-quantification/ap-42-compilation-air-emissions-factors#5thed
Open Burning | RHW |  | 2610030000 | Carbon Monoxide | CO | CAP |  |  |  |  | 100.6056 | LB | TON |  | U.S. Environmental Protection Agency, 1995. Compilation of Air Pollutant Emission Factors, AP-42, Fifth Edition, Volume I: Stationary Point and Area Sources, Section 2.5 Open Burning, Table 2.5-1, | https://www.epa.gov/air-emissions-factors-and-quantification/ap-42-compilation-air-emissions-factors#5thed
Open Burning | RHW |  | 2610030000 | Nitrogen Oxides | NOX | CAP |  |  |  |  | 7.1016 | LB | TON |  | U.S. Environmental Protection Agency, 1995. Compilation of Air Pollutant Emission Factors, AP-42, Fifth Edition, Volume I: Stationary Point and Area Sources, Section 2.5 Open Burning, Table 2.5-1, | https://www.epa.gov/air-emissions-factors-and-quantification/ap-42-compilation-air-emissions-factors#5thed
Open Burning | RHW |  | 2610030000 | PM10 Filterable | PM10-FIL | CAP |  |  |  |  | 38 | LB | TON | average of non-recyclers | U.S. Environmental Protection Agency. 1997. “Evaluation of Emissions from the Open Burning of Household Waste in Barrels.” EPA 600/R 97 134a. | https://cfpub.epa.gov/si/si_public_record_Report.cfm?dirEntryID=115129
Open Burning | RHW |  | 2610030000 | PM10 Primary (Filt + Cond) | PM10-PRI | CAP |  |  |  |  | 38 | LB | TON | average of non-recyclers | U.S. Environmental Protection Agency. 1997. “Evaluation of Emissions from the Open Burning of Household Waste in Barrels.” EPA 600/R 97 134a. | https://cfpub.epa.gov/si/si_public_record_Report.cfm?dirEntryID=115130
Open Burning | RHW |  | 2610030000 | PM2.5 Filterable | PM25-FIL | CAP |  |  |  |  | 34.8 | LB | TON | average of non-recyclers | U.S. Environmental Protection Agency. 1997. “Evaluation of Emissions from the Open Burning of Household Waste in Barrels.” EPA 600/R 97 134a. | https://cfpub.epa.gov/si/si_public_record_Report.cfm?dirEntryID=115131
Open Burning | RHW |  | 2610030000 | PM2.5 Primary (Filt + Cond) | PM25-PRI | CAP |  |  |  |  | 34.8 | LB | TON | average of non-recyclers | U.S. Environmental Protection Agency. 1997. “Evaluation of Emissions from the Open Burning of Household Waste in Barrels.” EPA 600/R 97 134a. | https://cfpub.epa.gov/si/si_public_record_Report.cfm?dirEntryID=115132
Open Burning | RHW |  | 2610030000 | Sulfur Dioxide | SO2 | CAP |  |  |  |  | 1.1836 | LB | TON |  | U.S. Environmental Protection Agency, 1995. Compilation of Air Pollutant Emission Factors, AP-42, Fifth Edition, Volume I: Stationary Point and Area Sources, Section 2.5 Open Burning, Table 2.5-1, | https://www.epa.gov/air-emissions-factors-and-quantification/ap-42-compilation-air-emissions-factors#5thed
Open Burning | RHW |  | 2610030000 | Volatile Organic Compounds | VOC | CAP |  |  |  |  | 7.409 | LB | TON |  | U.S. Environmental Protection Agency. 2002. “Emissions of organic air toxics from open burning: a comprehensive review.” EPA-600/R-02-076, Table 3-6, sum of EFs, | https://nepis.epa.gov/Exe/ZyNET.exe/P1001G31.TXT?ZyActionD=ZyDocument&Client=EPA&Index=2000+Thru+2005&Docs=&Query=&Time=&EndTime=&SearchMethod=1&TocRestrict=n&Toc=&TocEntry=&QField=&QFieldYear=&QFieldMonth=&QFieldDay=&IntQFieldOp=0&ExtQFieldOp=0&XmlQuery=&File=D%3A%5Czyfiles%5CIndex%20Data%5C00thru05%5CTxt%5C00000016%5CP1001G31.txt&User=ANONYMOUS&Password=anonymous&SortMethod=h%7C-&MaximumDocuments=1&FuzzyDegree=0&ImageQuality=r75g8/r75g8/x150y150g16/i425&Display=hpfr&DefSeekPage=x&SearchBack=ZyActionL&Back=ZyActionS&BackDesc=Results%20page&MaximumPages=1&ZyEntry=1&SeekPage=x&ZyPURL
Open Burning | RHW |  | 2610030000 | Hydrochloric Acid | 7647010 | HAP | Acid-Gases |  |  |  | 0.53123 | LB | TON |  | EPA HAP Augmentation Tool
Open Burning | RHW |  | 2610030000 | Hydrogen Cyanide | 74908 | HAP | Acid-Gases |  |  |  | 0.8754 | LB | TON |  | EPA HAP Augmentation Tool
Open Burning | RHW |  | 2610030000 | Mercury | 7439976 | HAP | HAP-Metal |  |  |  | 0.000874 | LB | TON |  | Babineau, I., Wu, C.Y., Jackson, A., Minnesota Pollution Control Agency, 2016. Emission Factor Development for Mercury Emitted From Municipal Solid Waste during Processing and Handling. In proceedings of the 109th Annual Meeting of the A&WMA, New Orleans, LA. | https://www.proceedings.com/32274.html
Open Burning | RHW |  | 2610030000 | Methylene Chloride | 75092 | HAP |  |  |  |  | 0.0339 | LB | TON |  | U.S. Environmental Protection Agency. 2002. “Emissions of organic air toxics from open burning: a comprehensive review.” EPA-600/R-02-076, Table 3-6, | https://nepis.epa.gov/Exe/ZyNET.exe/P1001G31.TXT?ZyActionD=ZyDocument&Client=EPA&Index=2000+Thru+2005&Docs=&Query=&Time=&EndTime=&SearchMethod=1&TocRestrict=n&Toc=&TocEntry=&QField=&QFieldYear=&QFieldMonth=&QFieldDay=&IntQFieldOp=0&ExtQFieldOp=0&XmlQuery=&File=D%3A%5Czyfiles%5CIndex%20Data%5C00thru05%5CTxt%5C00000016%5CP1001G31.txt&User=ANONYMOUS&Password=anonymous&SortMethod=h%7C-&MaximumDocuments=1&FuzzyDegree=0&ImageQuality=r75g8/r75g8/x150y150g16/i425&Display=hpfr&DefSeekPage=x&SearchBack=ZyActionL&Back=ZyActionS&BackDesc=Results%20page&MaximumPages=1&ZyEntry=1&SeekPage=x&ZyPURL
Landfills |  |  | 2620030001 | Mercury | 7439976 | HAP | HAP-Metal |  |  |  | 3.63e-06 | LB | TON | Average from two landfill studies | Lindberg, S.E., G.R. Southworth, M.A. Bogle, T.J. Blasing, J. Owens, K. Roy, H. Zhang, T. Kuiken, J. Price, D. Reinhart, and H. Sfeir. 2005. Airborne Emission of Mercury from Municipal Solid Waste. I: New Measurements from Six Operating Landfills in Florida. Journal of the Air and Waste Management Association, 55: 859-869. Available at: , last accessed May 2018. | https://www.tandfonline.com/doi/abs/10.1080/10473289.2005.10464684 | Babineau, I., Wu, C.Y., Jackson, A., Minnesota Pollution Control Agency. “Emission Factor Development for Mercury Emitted From Municipal Solid Waste during Processing and Handling.” In proceedings of the 109th Annual Meeting of the A&WMA, New Orleans, LA. June 2016.
Publicly Owned Treatment Works |  |  | 2630020000 | Ammonia | NH3 | CAP |  |  |  |  | 0.169 | LB | E6GAL |  | Stephen M. Roe, Melissa D. Spivey, Holly C. Lindquist, Kirstin B. Thesing, and Randy P. Strait, E.H. Pechan & Associates, Inc., Estimating Ammonia Emissions from Anthropogenic Nonagricultural Sources – Draft Final Report, prepared for U.S. Environmental Protection Agency, Emission Inventory Improvement Program, April 2004. | https://www.epa.gov/sites/production/files/2015-08/documents/eiip_areasourcesnh3.pdf
Publicly Owned Treatment Works |  |  | 2630020000 | Volatile Organic Compounds | VOC | CAP |  |  |  |  | 0.85 | LB | E6GAL |  | Prakasam Tata, Jay Witherspoon, Cecil Lue-Hing (eds.), VOC Emissions from Wastewater Treatment Plants: Characterization, Control, and Compliance, Lewis Publishers, 2003, p. 261.
Publicly Owned Treatment Works |  |  | 2630020000 | Methyl Chloroform | 71556 | HAP |  |  |  |  | 0.000563 | LB | E6GAL |  | Memorandum from Bob Lucas, U.S Environmental Protection Agency to Greg Nizich, U.S. Environmental Protection Agency, “Review of Baseline Emissions Inventory,” 16 October 1998. |  | U.S. Environmental Protection Agency, “Facilities Database (Needs Survey) - Frequently Asked Questions,” at , accessed 30 April 2019. | https://permanent.access.gpo.gov/websites/epagov/www.epa.gov/OWM/mtb/cwns/1996rtc/faqwfd.htm
Publicly Owned Treatment Works |  |  | 2630020000 | Methylene Chloride | 75092 | HAP |  |  |  |  | 0.0091 | LB | E6GAL |  | Memorandum from Bob Lucas, U.S Environmental Protection Agency to Greg Nizich, U.S. Environmental Protection Agency, “Review of Baseline Emissions Inventory,” 16 October 1998. |  | U.S. Environmental Protection Agency, “Facilities Database (Needs Survey) - Frequently Asked Questions,” at , accessed 30 April 2019. | https://permanent.access.gpo.gov/websites/epagov/www.epa.gov/OWM/mtb/cwns/1996rtc/faqwfd.htm
Publicly Owned Treatment Works |  |  | 2630020000 | Tetrachloroethylene | 127184 | HAP |  |  |  |  | 0.00427 | LB | E6GAL | Emissions factors for HAPs were derived using 1996 area source emissions estimates that were provided by Bob Lucas and the 1996 nationwide flow rate. | Memorandum from Bob Lucas, U.S Environmental Protection Agency to Greg Nizich, U.S. Environmental Protection Agency, “Review of Baseline Emissions Inventory,” 16 October 1998. |  | U.S. Environmental Protection Agency, “Facilities Database (Needs Survey) - Frequently Asked Questions,” at , accessed 30 April 2019. | https://permanent.access.gpo.gov/websites/epagov/www.epa.gov/OWM/mtb/cwns/1996rtc/faqwfd.htm
Other Mercury | Scrap and Waste Materials |  | 2650000000 | Mercury | 7439976 | HAP | HAP-Metal |  |  |  | 10 | LB | EACH | Emissions factor given is a composite based on separate emissions factors for thermostats and thermometers. "Each" in this case is a combination of the denominators of the individual EFs' denominators, thermostat and tons of thermometers | Leopold, 2002; Cain et al, 2007
Other Mercury | Switches and Relays |  | 2650000002 | Mercury | 7439976 | HAP | HAP-Metal |  |  |  | 0.00156 | LB | EACH | "Each" means per switch | 60% (based on Griffith number) of EF reported in US EPA, 2007. US EPA. 2007. Mercury Switches in Motor Vehicles; Significant New Use Rule. Available at: , last accessed May 2018. | https://www.federalregister.gov/documents/2007/10/05/E7-19705/mercury-switches-in-motor-vehicles-significant-new-use-rule | Griffith, C., et al. 2001. Toxics in Vehicles: Mercury. A Report by Ecology Center, Great Lakes United, and University of Tennessee Center for Clean Products and Clean Technologies. Available at: http://infohouse.p2ric.org/ref/19/18304.pdf, last accessed May 2018. | http://infohouse.p2ric.org/ref/19/18304.pdf
Compost |  |  | 2680003000 | Ammonia | NH3 | CAP |  |  |  |  | 0.66 | LB | TON |  | California Air Resources Board. 2015. ARB Emissions Inventory Methodology for Composting Facilities. Table A-4. Emission factor data taken from Draft Staff Report on Proposed Amended Rule 1133.1 (chipping and grinding activities) and Proposed Rule 1133.3 (emissions reductions from greenwaste composting operations),Table III-3, | https://www.arb.ca.gov/ei/areasrc/Composting%20Emissions%20Inventory%20Methodology%20Final%20Combined.pdf |  | http://www.healthysoil.org/images/4-PAR1133.1_PR1133.3_FullDraftSR.pdf
Compost |  |  | 2680003000 | Volatile Organic Compounds | VOC | CAP |  |  |  |  | 4.67 | LB | TON |  | California Air Resources Board. 2015. ARB Emissions Inventory Methodology for Composting Facilities. Table A-4. . Emission factor data taken from Draft Staff Report on Proposed Amended Rule 1133.1 (chipping and grinding activities) and Proposed Rule 1133.3 (emissions reductions from greenwaste composting operations),Table III-3, | https://www.arb.ca.gov/ei/areasrc/Composting%20Emissions%20Inventory%20Methodology%20Final%20Combined.pdf |  | http://www.healthysoil.org/images/4-PAR1133.1_PR1133.3_FullDraftSR.pdf
Agricultural Tilling |  |  | 2801000003 | PM10 Filterable | PM10-FIL | CAP |  | 0.0027052 | 45.97 | 8.45 | Emissions factors given are the range and median of composite factors calculated for the Wagon Wheel since emissions factors for this pollutant and SCC are variable. Emissions factors are at the crop tilling type, crop type, and county-level and depend on the particle size multiplier for the pollutant, county-level percent silt content of surface soil, and annual number of passes or tillings | LB | ACRE |  | U.S. Environmental Protection Agency. 1985. Compilation of Air Pollutant Emission Factors, 4th Edition, AP-42, Volume I: Stationary Point and Area Sources, page 11.2.2-1. Research Triangle Park, North Carolina. |  | Midwest Research Institute. 1981. The Role of Agricultural Practices in Fugitive Dust Emissions, page 117. Prepared for California Air Resources Board. |  | U.S. Department of Agriculture, National Cooperative Soil Survey, NCSS Microsoft Access Soil Characterization Database. | http://ncsslabdatamart.sc.egov.usda.gov/ | Woodard, Kenneth R. 1996. Agricultural Activities Influencing Fine Particulate Matter Emissions, Midwest Research Institute; corn and soybean tilling passes updated based on data from Kansas and Iowa. | https://www3.epa.gov/ttn/chief/old/ap42/ch09/s01/related/rel03_c09s01.pdf | EF are adjusted to each crop. See NEMO for more details.
Agricultural Tilling |  |  | 2801000003 | PM10 Primary (Filt + Cond) | PM10-PRI | CAP |  | 0.0027052 | 45.97 | 8.45 | Emissions factors given are the range and median of composite factors calculated for the Wagon Wheel since emissions factors for this pollutant and SCC are variable. Emissions factors are at the crop tilling type, crop type, and county-level and depend on the particle size multiplier for the pollutant, county-level percent silt content of surface soil, and annual number of passes or tillings | LB | ACRE |  | U.S. Environmental Protection Agency. 1985. Compilation of Air Pollutant Emission Factors, 4th Edition, AP-42, Volume I: Stationary Point and Area Sources, page 11.2.2-1. Research Triangle Park, North Carolina. |  | Midwest Research Institute. 1981. The Role of Agricultural Practices in Fugitive Dust Emissions, page 117. Prepared for California Air Resources Board. |  | U.S. Department of Agriculture, National Cooperative Soil Survey, NCSS Microsoft Access Soil Characterization Database. | http://ncsslabdatamart.sc.egov.usda.gov/ | Woodard, Kenneth R. 1996. Agricultural Activities Influencing Fine Particulate Matter Emissions, Midwest Research Institute; corn and soybean tilling passes updated based on data from Kansas and Iowa. | https://www3.epa.gov/ttn/chief/old/ap42/ch09/s01/related/rel03_c09s01.pdf | EF are adjusted to each crop. See NEMO for more details.
Agricultural Tilling |  |  | 2801000003 | PM2.5 Filterable | PM25-FIL | CAP |  | 0.00054103 | 9.19 | 1.69 | Emissions factors given are the range and median of composite factors calculated for the Wagon Wheel since emissions factors for this pollutant and SCC are variable. Emissions factors are at the crop tilling type, crop type, and county-level and depend on the particle size multiplier for the pollutant, county-level percent silt content of surface soil, and annual number of passes or tillings | LB | ACRE |  | U.S. Environmental Protection Agency. 1985. Compilation of Air Pollutant Emission Factors, 4th Edition, AP-42, Volume I: Stationary Point and Area Sources, page 11.2.2-1. Research Triangle Park, North Carolina. |  | Midwest Research Institute. 1981. The Role of Agricultural Practices in Fugitive Dust Emissions, page 117. Prepared for California Air Resources Board. |  | U.S. Department of Agriculture, National Cooperative Soil Survey, NCSS Microsoft Access Soil Characterization Database. | http://ncsslabdatamart.sc.egov.usda.gov/ | Woodard, Kenneth R. 1996. Agricultural Activities Influencing Fine Particulate Matter Emissions, Midwest Research Institute; corn and soybean tilling passes updated based on data from Kansas and Iowa. | https://www3.epa.gov/ttn/chief/old/ap42/ch09/s01/related/rel03_c09s01.pdf | EF are adjusted to each crop. See NEMO for more details.
Agricultural Tilling |  |  | 2801000003 | PM2.5 Primary (Filt + Cond) | PM25-PRI | CAP |  | 0.00054103 | 9.19 | 1.69 | Emissions factors given are the range and median of composite factors calculated for the Wagon Wheel since emissions factors for this pollutant and SCC are variable. Emissions factors are at the crop tilling type, crop type, and county-level and depend on the particle size multiplier for the pollutant, county-level percent silt content of surface soil, and annual number of passes or tillings | LB | ACRE |  | U.S. Environmental Protection Agency. 1985. Compilation of Air Pollutant Emission Factors, 4th Edition, AP-42, Volume I: Stationary Point and Area Sources, page 11.2.2-1. Research Triangle Park, North Carolina. |  | Midwest Research Institute. 1981. The Role of Agricultural Practices in Fugitive Dust Emissions, page 117. Prepared for California Air Resources Board. |  | U.S. Department of Agriculture, National Cooperative Soil Survey, NCSS Microsoft Access Soil Characterization Database. | http://ncsslabdatamart.sc.egov.usda.gov/ | Woodard, Kenneth R. 1996. Agricultural Activities Influencing Fine Particulate Matter Emissions, Midwest Research Institute; corn and soybean tilling passes updated based on data from Kansas and Iowa. | https://www3.epa.gov/ttn/chief/old/ap42/ch09/s01/related/rel03_c09s01.pdf | EF are adjusted to each crop. See NEMO for more details.
Agricultural Silage | Agricultural Silage - Storage |  | 2802004001 | Volatile Organic Compounds | VOC | CAP |  | 3.6637e-06 | 0.0065978 | 0.00079042 | Emissions factors given are the range and median of composite factors calculated for the Wagon Wheel since emissions factors for this pollutant and SCC are variable. Emissions factors for beef and dairy cattle are used to calculate emissions for this SCC. | LB | ACRE |  | Hafner, S.D., Howard, C., Muck, R.E., Franco, R.B., Montes, F., Green, P.G., Mitloehner, F., Trabue, S.L., Rotz, C.A., 2013. Emission of volatile organic compounds from silage: Compounds, sources, and implications. Atmospheric Environment 77, 827–839. | https://doi.org/10.1016/j.atmosenv.2013.04.076 | Hafner, S.D., Montes, F., Rotz, C.A., 2012. A mass transfer model for VOC emission from silage. Atmospheric Environment 54, 134–140. | https://doi.org/10.1016/j.atmosenv.2012.03.005 | Montes, F., Hafner, S.D., Rotz, C.A., Mitloehner, F.M., 2010. Temperature and air velocity effects on ethanol emission from corn silage with the characteristics of an exposed silo face. Atmospheric Environment 44, 1987–1995. | https://doi.org/10.1016/j.atmosenv.2010.02.037 | Hafner, S.D., Montes, F., Rotz, C.A., Mitloehner, F.M., 2010. Ethanol emission from loose corn silage and exposed silage particles. Atmospheric Environment 44, 4172–4180. | https://doi.org/10.1016/j.atmosenv.2010.07.029 | https://doi.org/10.1016/j.agsy.2018.11.005 | https://doi.org/10.1016/j.jclepro.2021.128153
Agricultural Silage | Agricultural Silage - Mixing |  | 2802004002 | Volatile Organic Compounds | VOC | CAP |  | 2.744e-07 | 0.00049423 | 5.9203e-05 | Emissions factors given are the range and median of composite factors calculated for the Wagon Wheel since emissions factors for this pollutant and SCC are variable. Emissions factors for beef and dairy cattle are used to calculate emissions for this SCC. | LB | ACRE |  | Hafner, S.D., Howard, C., Muck, R.E., Franco, R.B., Montes, F., Green, P.G., Mitloehner, F., Trabue, S.L., Rotz, C.A., 2013. Emission of volatile organic compounds from silage: Compounds, sources, and implications. Atmospheric Environment 77, 827–839. | https://doi.org/10.1016/j.atmosenv.2013.04.077 | Hafner, S.D., Montes, F., Rotz, C.A., 2012. A mass transfer model for VOC emission from silage. Atmospheric Environment 54, 134–140. | https://doi.org/10.1016/j.atmosenv.2012.03.006 | Montes, F., Hafner, S.D., Rotz, C.A., Mitloehner, F.M., 2010. Temperature and air velocity effects on ethanol emission from corn silage with the characteristics of an exposed silo face. Atmospheric Environment 44, 1987–1995. | https://doi.org/10.1016/j.atmosenv.2010.02.038 | Hafner, S.D., Montes, F., Rotz, C.A., Mitloehner, F.M., 2010. Ethanol emission from loose corn silage and exposed silage particles. Atmospheric Environment 44, 4172–4180. | https://doi.org/10.1016/j.atmosenv.2010.07.030 | https://doi.org/10.1016/j.agsy.2018.11.006 | https://doi.org/10.1016/j.jclepro.2021.128154
Agricultural Silage | Agricultural Silage - Feeding |  | 2802004003 | Volatile Organic Compounds | VOC | CAP |  | 2.672e-06 | 0.0048125 | 0.0005765 | Emissions factors given are the range and median of composite factors calculated for the Wagon Wheel since emissions factors for this pollutant and SCC are variable. Emissions factors for beef and dairy cattle are used to calculate emissions for this SCC. | LB | ACRE |  | Hafner, S.D., Howard, C., Muck, R.E., Franco, R.B., Montes, F., Green, P.G., Mitloehner, F., Trabue, S.L., Rotz, C.A., 2013. Emission of volatile organic compounds from silage: Compounds, sources, and implications. Atmospheric Environment 77, 827–839. | https://doi.org/10.1016/j.atmosenv.2013.04.078 | Hafner, S.D., Montes, F., Rotz, C.A., 2012. A mass transfer model for VOC emission from silage. Atmospheric Environment 54, 134–140. | https://doi.org/10.1016/j.atmosenv.2012.03.007 | Montes, F., Hafner, S.D., Rotz, C.A., Mitloehner, F.M., 2010. Temperature and air velocity effects on ethanol emission from corn silage with the characteristics of an exposed silo face. Atmospheric Environment 44, 1987–1995. | https://doi.org/10.1016/j.atmosenv.2010.02.039 | Hafner, S.D., Montes, F., Rotz, C.A., Mitloehner, F.M., 2010. Ethanol emission from loose corn silage and exposed silage particles. Atmospheric Environment 44, 4172–4180. | https://doi.org/10.1016/j.atmosenv.2010.07.031 | https://doi.org/10.1016/j.agsy.2018.11.007 | https://doi.org/10.1016/j.jclepro.2021.128155
Agricultural Livestock Waste | Turkeys |  | 2805010100 | Ammonia | NH3 | CAP |  |  |  |  | 0.0011116 | TON | EACH | See 2023 National Emissions Inventory Technical Support Document: Agriculture – Livestock Waste for more information on emission factor development | A. M. McQuilling and P. J. Adams, “Semi-empirical process-based models for ammonia emissions from beef, swine, and poultry operations in the United States,” Atmos. Environ., vol. 120, pp. 127–136, Nov. 2015. | https://doi.org/10.1016/j.atmosenv.2015.08.084 | A. McQuilling, 2016, Ammonia Emissions from Livestock in the United States: From Farm-Level Models to a New National Inventory, Thesis, Carnegie Mellon University | https://kilthub.cmu.edu/articles/Ammonia_Emissions_from_Livestock_in_the_United_States_From_Farm-Level_Models_to_a_New_National_Inventory/6714665 | U.S. EPA. Draft Inventory of U.S. Greenhouse Gas Emissions and Sinks: 1990-2023, Chapter 5, Agriculture. EPA-HQ-OAR-2024-0591-0003 | https://www.regulations.gov/document/EPA-HQ-OAR-2024-0591-0003 | United States Department of Agriculture National Agricultural Statistics Service Quick Stats. | https://quickstats.nass.usda.gov/ | R. W. Pinder, N. J. Pekney, C. I. Davidson, and P. J. Adams, “A process-based model of ammonia emissions from dairy cows: improved temporal and spatial resolution,” Atmos. Environ., vol. 38, no. 9, pp. 1357–1365, Mar. 2004. | https://doi.org/10.1016/j.atmosenv.2003.11.024 | R. W. Pinder, R. Strader, C. I. Davidson, and P. J. Adams, “A temporally and spatially resolved ammonia emission inventory for dairy cows in the United States,” Atmos. Environ., vol. 38, no. 23, pp. 3747–3756, Jul. 2004 | https://doi.org/10.1016/j.atmosenv.2004.04.008
Agricultural Livestock Waste | Swine |  | 2805025000 | Hydrogen Sulfide | 7783064 | HAP |  |  |  |  | 0.09 | KG | EACH |  | Liu, Z., Powers, W., Murphy, J., & Maghirang, R. (2014). Ammonia and hydrogen sulfide emissions from swine production facilities in North America: A meta-analysis. Journal of animal science, 92(4), 1656-1665 | https://doi.org/10.2527/jas.2013-7160
Agricultural Livestock Waste | Horses_ponies |  | 2805035000 | Ammonia | NH3 | CAP |  |  |  |  | 0.013448 | TON | EACH | See 2023 National Emissions Inventory Technical Support Document: Agriculture – Livestock Waste for more information on emission factor development | A. M. McQuilling and P. J. Adams, “Semi-empirical process-based models for ammonia emissions from beef, swine, and poultry operations in the United States,” Atmos. Environ., vol. 120, pp. 127–136, Nov. 2015. | https://doi.org/10.1016/j.atmosenv.2015.08.084 | A. McQuilling, 2016, Ammonia Emissions from Livestock in the United States: From Farm-Level Models to a New National Inventory, Thesis, Carnegie Mellon University | https://kilthub.cmu.edu/articles/Ammonia_Emissions_from_Livestock_in_the_United_States_From_Farm-Level_Models_to_a_New_National_Inventory/6714665 | U.S. EPA. Draft Inventory of U.S. Greenhouse Gas Emissions and Sinks: 1990-2023, Chapter 5, Agriculture. EPA-HQ-OAR-2024-0591-0003 | https://www.regulations.gov/document/EPA-HQ-OAR-2024-0591-0003 | United States Department of Agriculture National Agricultural Statistics Service Quick Stats. | https://quickstats.nass.usda.gov/ | R. W. Pinder, N. J. Pekney, C. I. Davidson, and P. J. Adams, “A process-based model of ammonia emissions from dairy cows: improved temporal and spatial resolution,” Atmos. Environ., vol. 38, no. 9, pp. 1357–1365, Mar. 2004. | https://doi.org/10.1016/j.atmosenv.2003.11.024 | R. W. Pinder, R. Strader, C. I. Davidson, and P. J. Adams, “A temporally and spatially resolved ammonia emission inventory for dairy cows in the United States,” Atmos. Environ., vol. 38, no. 23, pp. 3747–3756, Jul. 2004 | https://doi.org/10.1016/j.atmosenv.2004.04.008
Agricultural Livestock Waste | Sheep_Lambs |  | 2805040000 | Ammonia | NH3 | CAP |  |  |  |  | 0.0037137 | TON | EACH | See 2023 National Emissions Inventory Technical Support Document: Agriculture – Livestock Waste for more information on emission factor development | A. M. McQuilling and P. J. Adams, “Semi-empirical process-based models for ammonia emissions from beef, swine, and poultry operations in the United States,” Atmos. Environ., vol. 120, pp. 127–136, Nov. 2015. | https://doi.org/10.1016/j.atmosenv.2015.08.084 | A. McQuilling, 2016, Ammonia Emissions from Livestock in the United States: From Farm-Level Models to a New National Inventory, Thesis, Carnegie Mellon University | https://kilthub.cmu.edu/articles/Ammonia_Emissions_from_Livestock_in_the_United_States_From_Farm-Level_Models_to_a_New_National_Inventory/6714665 | U.S. EPA. Draft Inventory of U.S. Greenhouse Gas Emissions and Sinks: 1990-2023, Chapter 5, Agriculture. EPA-HQ-OAR-2024-0591-0003 | https://www.regulations.gov/document/EPA-HQ-OAR-2024-0591-0003 | United States Department of Agriculture National Agricultural Statistics Service Quick Stats. | https://quickstats.nass.usda.gov/ | R. W. Pinder, N. J. Pekney, C. I. Davidson, and P. J. Adams, “A process-based model of ammonia emissions from dairy cows: improved temporal and spatial resolution,” Atmos. Environ., vol. 38, no. 9, pp. 1357–1365, Mar. 2004. | https://doi.org/10.1016/j.atmosenv.2003.11.024 | R. W. Pinder, R. Strader, C. I. Davidson, and P. J. Adams, “A temporally and spatially resolved ammonia emission inventory for dairy cows in the United States,” Atmos. Environ., vol. 38, no. 23, pp. 3747–3756, Jul. 2004 | https://doi.org/10.1016/j.atmosenv.2004.04.008
Agricultural Livestock Waste | Goats |  | 2805045000 | Ammonia | NH3 | CAP |  |  |  |  | 0.007055 | TON | EACH | See 2023 National Emissions Inventory Technical Support Document: Agriculture – Livestock Waste for more information on emission factor development | A. M. McQuilling and P. J. Adams, “Semi-empirical process-based models for ammonia emissions from beef, swine, and poultry operations in the United States,” Atmos. Environ., vol. 120, pp. 127–136, Nov. 2015. | https://doi.org/10.1016/j.atmosenv.2015.08.084 | A. McQuilling, 2016, Ammonia Emissions from Livestock in the United States: From Farm-Level Models to a New National Inventory, Thesis, Carnegie Mellon University | https://kilthub.cmu.edu/articles/Ammonia_Emissions_from_Livestock_in_the_United_States_From_Farm-Level_Models_to_a_New_National_Inventory/6714665 | U.S. EPA. Draft Inventory of U.S. Greenhouse Gas Emissions and Sinks: 1990-2023, Chapter 5, Agriculture. EPA-HQ-OAR-2024-0591-0003 | https://www.regulations.gov/document/EPA-HQ-OAR-2024-0591-0003 | United States Department of Agriculture National Agricultural Statistics Service Quick Stats. | https://quickstats.nass.usda.gov/ | R. W. Pinder, N. J. Pekney, C. I. Davidson, and P. J. Adams, “A process-based model of ammonia emissions from dairy cows: improved temporal and spatial resolution,” Atmos. Environ., vol. 38, no. 9, pp. 1357–1365, Mar. 2004. | https://doi.org/10.1016/j.atmosenv.2003.11.024 | R. W. Pinder, R. Strader, C. I. Davidson, and P. J. Adams, “A temporally and spatially resolved ammonia emission inventory for dairy cows in the United States,” Atmos. Environ., vol. 38, no. 23, pp. 3747–3756, Jul. 2004 | https://doi.org/10.1016/j.atmosenv.2004.04.008
Dust from Hooves | Beef |  | 2805100010 | PM10 Filterable | PM10-FIL | CAP |  |  |  |  | 0.011467 | TON | EACH | "Each" means per animal | Bonifacio, H.F., Maghirang, R.G., Auvermann, B.W., Razote, E.B., Murphy, J.P. and Harner III, J.P., 2012. Particulate matter emission rates from beef cattle feedlots in Kansas—Reverse dispersion modeling. Journal of the Air & Waste Management Association, 62(3), pp.350-361. | https://doi.org/10.1080/10473289.2011.651557.
Dust from Hooves | Beef |  | 2805100010 | PM10 Primary (Filt + Cond) | PM10-PRI | CAP |  |  |  |  | 0.011467 | TON | EACH | "Each" means per animal | Bonifacio, H.F., Maghirang, R.G., Auvermann, B.W., Razote, E.B., Murphy, J.P. and Harner III, J.P., 2012. Particulate matter emission rates from beef cattle feedlots in Kansas—Reverse dispersion modeling. Journal of the Air & Waste Management Association, 62(3), pp.350-361. | https://doi.org/10.1080/10473289.2011.651557.
Dust from Hooves | Beef |  | 2805100010 | PM2.5 Filterable | PM25-FIL | CAP |  |  |  |  | 0.0023834 | TON | EACH | "Each" means per animal | Beef cattle EF adjusted by PM10 to PM25 ratio of 4.81
Dust from Hooves | Beef |  | 2805100010 | PM2.5 Primary (Filt + Cond) | PM25-PRI | CAP |  |  |  |  | 0.0023834 | TON | EACH | "Each" means per animal | Beef cattle EF adjusted by PM10 to PM25 ratio of 4.81
Dust from Hooves | Dairy |  | 2805100020 | PM10 Filterable | PM10-FIL | CAP |  |  |  |  | 0.0038669 | TON | EACH | "Each" means per animal | Joo, H.S., Ndegwa, P.M., Heber, A.J., Ni, J.Q., Bogan, B.W., Ramirez-Dorronsoro, J.C. and Cortus, E.L., 2013. Particulate matter dynamics in naturally ventilated freestall dairy barns. Atmospheric Environment, 69, pp.182-190, | https://doi.org/10.1016/j.atmosenv.2012.12.006 | Marchant, C.C., Moore, K.D., Wojcik, M.D., Martin, R.S., Pfeiffer, R.L., Prueger, J.H. and Hatfield, J.L., 2011. Estimation of dairy particulate matter emission rates by lidar and inverse modeling. Transactions of the ASABE, 54(4), pp.1453-1463, | http://dx.doi.org/10.13031/2013.39026. | Hinz, T., Linke, S., Karlowski, J., Myczko, R., Kuczynski, T. and Berk, J., 2007. PM emissions in and from force-ventilated turkey and dairy cattle houses as factor of health and the environment. In Gert-Jan Monteny and Eberhard Hartung (Eds.), Ammonia emissions in agriculture, p.305-306, Wageningen Academic Publishers. | https://www.meas.ncsu.edu/airquality/pubs/pdfs/126_new.pdf | Winkel, A., Mosquera, J., Koerkamp, P.W.G., Ogink, N.W. and Aarnink, A.J., 2015. Emissions of particulate matter from animal houses in the Netherlands. Atmospheric Environment, 111, pp.202-212. | https://doi.org/10.1016/j.atmosenv.2015.03.047.
Dust from Hooves | Dairy |  | 2805100020 | PM10 Primary (Filt + Cond) | PM10-PRI | CAP |  |  |  |  | 0.0038669 | TON | EACH | "Each" means per animal | Joo, H.S., Ndegwa, P.M., Heber, A.J., Ni, J.Q., Bogan, B.W., Ramirez-Dorronsoro, J.C. and Cortus, E.L., 2013. Particulate matter dynamics in naturally ventilated freestall dairy barns. Atmospheric Environment, 69, pp.182-190, | https://doi.org/10.1016/j.atmosenv.2012.12.006 | Marchant, C.C., Moore, K.D., Wojcik, M.D., Martin, R.S., Pfeiffer, R.L., Prueger, J.H. and Hatfield, J.L., 2011. Estimation of dairy particulate matter emission rates by lidar and inverse modeling. Transactions of the ASABE, 54(4), pp.1453-1463, | http://dx.doi.org/10.13031/2013.39026. | Hinz, T., Linke, S., Karlowski, J., Myczko, R., Kuczynski, T. and Berk, J., 2007. PM emissions in and from force-ventilated turkey and dairy cattle houses as factor of health and the environment. Gert-Jan Monteny, p.305, | https://www.meas.ncsu.edu/airquality/pubs/pdfs/126_new.pdf | Winkel, A., Mosquera, J., Koerkamp, P.W.G., Ogink, N.W. and Aarnink, A.J., 2015. Emissions of particulate matter from animal houses in the Netherlands. Atmospheric Environment, 111, pp.202-212. | https://doi.org/10.1016/j.atmosenv.2015.03.047.
Dust from Hooves | Dairy |  | 2805100020 | PM2.5 Filterable | PM25-FIL | CAP |  |  |  |  | 0.00080372 | TON | EACH | "Each" means per animal | Joo, H.S., Ndegwa, P.M., Heber, A.J., Ni, J.Q., Bogan, B.W., Ramirez-Dorronsoro, J.C. and Cortus, E.L., 2013. Particulate matter dynamics in naturally ventilated freestall dairy barns. Atmospheric Environment, 69, pp.182-190, | https://doi.org/10.1016/j.atmosenv.2012.12.006 | Marchant, C.C., Moore, K.D., Wojcik, M.D., Martin, R.S., Pfeiffer, R.L., Prueger, J.H. and Hatfield, J.L., 2011. Estimation of dairy particulate matter emission rates by lidar and inverse modeling. Transactions of the ASABE, 54(4), pp.1453-1463, | http://dx.doi.org/10.13031/2013.39026. | Winkel, A., Mosquera, J., Koerkamp, P.W.G., Ogink, N.W. and Aarnink, A.J., 2015. Emissions of particulate matter from animal houses in the Netherlands. Atmospheric Environment, 111, pp.202-212. | https://doi.org/10.1016/j.atmosenv.2015.03.047.
Dust from Hooves | Dairy |  | 2805100020 | PM2.5 Primary (Filt + Cond) | PM25-PRI | CAP |  |  |  |  | 0.00080372 | TON | EACH | "Each" means per animal | Joo, H.S., Ndegwa, P.M., Heber, A.J., Ni, J.Q., Bogan, B.W., Ramirez-Dorronsoro, J.C. and Cortus, E.L., 2013. Particulate matter dynamics in naturally ventilated freestall dairy barns. Atmospheric Environment, 69, pp.182-190, | https://doi.org/10.1016/j.atmosenv.2012.12.006 | Marchant, C.C., Moore, K.D., Wojcik, M.D., Martin, R.S., Pfeiffer, R.L., Prueger, J.H. and Hatfield, J.L., 2011. Estimation of dairy particulate matter emission rates by lidar and inverse modeling. Transactions of the ASABE, 54(4), pp.1453-1463, | http://dx.doi.org/10.13031/2013.39026. | Winkel, A., Mosquera, J., Koerkamp, P.W.G., Ogink, N.W. and Aarnink, A.J., 2015. Emissions of particulate matter from animal houses in the Netherlands. Atmospheric Environment, 111, pp.202-212. | https://doi.org/10.1016/j.atmosenv.2015.03.047.
Dust from Hooves | Broilers |  | 2805100030 | PM10 Filterable | PM10-FIL | CAP |  |  |  |  | 2.3119e-05 | TON | EACH | "Each" means per animal | Hayes, M.D., Xin, H., Li, H., Shepherd, T., Zhao, Y. and Stinn, J.P., 2012. Ammonia, greenhouse gas, and particulate matter concentrations and emissions of aviary layer houses in the Midwestern USA. In 2012 IX International Livestock Environment Symposium (ILES IX) (p. 3). American Society of Agricultural and Biological Engineers. | https://www.researchgate.net/publication/271433563_Ammonia_Greenhouse_Gas_and_Particulate_Matter_Concentrations_and_Emissions_of_Aviary_Layer_Houses_in_the_Midwestern_USA. | Lacey, R.E., Redwine, J.S. and Parnell, C.B., 2003. Particulate matter and ammonia emission factors for tunnel–ventilated broiler production houses in the Southern US. Transactions of the ASAE, 46(4), p.1203, | https://citeseerx.ist.psu.edu/viewdoc/download?doi=10.1.1.524.8315&rep=rep1&type=pdf. | Roumeliotis, T.S. and Van Heyst, B.J., 2007. Size fractionated particulate matter emissions from a broiler house in Southern Ontario, Canada. Science of the Total Environment, 383(1), pp.174-182. | https://doi.org/10.1016/j.scitotenv.2007.05.003. | Burns, R.T., Li, H., Moody, L., Xin, H., Gates, R., Overhults, D. and Earnest, J., 2008. Quantification of particulate emissions from broiler houses in the southeastern United States. In Livestock Environment VIII, 31 August–4 September 2008, Iguassu Falls, Brazil (p. 15). American Society of Agricultural and Biological Engineers. | https://doi.org/10.13031/2013.25486. | Demmers, T.G.M., Saponja, A., Thomas, R., Phillips, G.J., McDonald, A.G., Stagg, S., Bowry, A. and Nemitz, E., 2010. Dust and ammonia emissions from UK poultry houses. In XVII World Congress of the International Commission of Agricultural and Biosystems Engineering (CIGR) CIGR, Québec city, Canada. | https://www.semanticscholar.org/paper/Dust-and-ammonia-emissions-from-uk-poultry-houses-Demmers-Saponja/7be4ebcacdc50ac9b611700bf0c856ad4cd34998. | Winkel, A., Mosquera, J., Koerkamp, P.W.G., Ogink, N.W. and Aarnink, A.J., 2015. Emissions of particulate matter from animal houses in the Netherlands. Atmospheric Environment, 111, pp.202-212. | https://doi.org/10.1016/j.atmosenv.2015.03.047.
Dust from Hooves | Broilers |  | 2805100030 | PM10 Primary (Filt + Cond) | PM10-PRI | CAP |  |  |  |  | 2.3119e-05 | TON | EACH | "Each" means per animal | Hayes, M.D., Xin, H., Li, H., Shepherd, T., Zhao, Y. and Stinn, J.P., 2012. Ammonia, greenhouse gas, and particulate matter concentrations and emissions of aviary layer houses in the Midwestern USA. In 2012 IX International Livestock Environment Symposium (ILES IX) (p. 3). American Society of Agricultural and Biological Engineers. | https://www.researchgate.net/publication/271433563_Ammonia_Greenhouse_Gas_and_Particulate_Matter_Concentrations_and_Emissions_of_Aviary_Layer_Houses_in_the_Midwestern_USA. | Roumeliotis, T.S. and Van Heyst, B.J., 2007. Size fractionated particulate matter emissions from a broiler house in Southern Ontario, Canada. Science of the Total Environment, 383(1), pp.174-182. https://doi.org/10.1016/j.scitotenv.2007.05.003. | https://doi.org/10.1016/j.scitotenv.2007.05.003. | Burns, R.T., Li, H., Moody, L., Xin, H., Gates, R., Overhults, D. and Earnest, J., 2008. Quantification of particulate emissions from broiler houses in the southeastern United States. In Livestock Environment VIII, 31 August–4 September 2008, Iguassu Falls, Brazil (p. 15). American Society of Agricultural and Biological Engineers. | https://www.semanticscholar.org/paper/Dust-and-ammonia-emissions-from-uk-poultry-houses-Demmers-Saponja/7be4ebcacdc50ac9b611700bf0c856ad4cd34998. | Demmers, T.G.M., Saponja, A., Thomas, R., Phillips, G.J., McDonald, A.G., Stagg, S., Bowry, A. and Nemitz, E., 2010. Dust and ammonia emissions from UK poultry houses. In XVII World Congress of the International Commission of Agricultural and Biosystems Engineering (CIGR) CIGR, Québec city, Canada. | https://doi.org/10.1016/j.atmosenv.2015.03.047. | Winkel, A., Mosquera, J., Koerkamp, P.W.G., Ogink, N.W. and Aarnink, A.J., 2015. Emissions of particulate matter from animal houses in the Netherlands. Atmospheric Environment, 111, pp.202-212.
Dust from Hooves | Broilers |  | 2805100030 | PM2.5 Filterable | PM25-FIL | CAP |  |  |  |  | 2.0043e-06 | TON | EACH | "Each" means per animal | Hayes, M.D., Xin, H., Li, H., Shepherd, T., Zhao, Y. and Stinn, J.P., 2012. Ammonia, greenhouse gas, and particulate matter concentrations and emissions of aviary layer houses in the Midwestern USA. In 2012 IX International Livestock Environment Symposium (ILES IX) (p. 3). American Society of Agricultural and Biological Engineers. | https://www.researchgate.net/publication/271433563_Ammonia_Greenhouse_Gas_and_Particulate_Matter_Concentrations_and_Emissions_of_Aviary_Layer_Houses_in_the_Midwestern_USA. | Roumeliotis, T.S. and Van Heyst, B.J., 2007. Size fractionated particulate matter emissions from a broiler house in Southern Ontario, Canada. Science of the Total Environment, 383(1), pp.174-182. | https://doi.org/10.1016/j.scitotenv.2007.05.003. | Burns, R.T., Li, H., Moody, L., Xin, H., Gates, R., Overhults, D. and Earnest, J., 2008. Quantification of particulate emissions from broiler houses in the southeastern United States. In Livestock Environment VIII, 31 August–4 September 2008, Iguassu Falls, Brazil (p. 15). American Society of Agricultural and Biological Engineers. | https://doi.org/10.13031/2013.25486. | Demmers, T.G.M., Saponja, A., Thomas, R., Phillips, G.J., McDonald, A.G., Stagg, S., Bowry, A. and Nemitz, E., 2010. Dust and ammonia emissions from UK poultry houses. In XVII World Congress of the International Commission of Agricultural and Biosystems Engineering (CIGR) CIGR, Québec city, Canada. | https://www.semanticscholar.org/paper/Dust-and-ammonia-emissions-from-uk-poultry-houses-Demmers-Saponja/7be4ebcacdc50ac9b611700bf0c856ad4cd34998. | Winkel, A., Mosquera, J., Koerkamp, P.W.G., Ogink, N.W. and Aarnink, A.J., 2015. Emissions of particulate matter from animal houses in the Netherlands. Atmospheric Environment, 111, pp.202-212. | https://doi.org/10.1016/j.atmosenv.2015.03.047.
Dust from Hooves | Broilers |  | 2805100030 | PM2.5 Primary (Filt + Cond) | PM25-PRI | CAP |  |  |  |  | 2.0043e-06 | TON | EACH | "Each" means per animal | Hayes, M.D., Xin, H., Li, H., Shepherd, T., Zhao, Y. and Stinn, J.P., 2012. Ammonia, greenhouse gas, and particulate matter concentrations and emissions of aviary layer houses in the Midwestern USA. In 2012 IX International Livestock Environment Symposium (ILES IX) (p. 3). American Society of Agricultural and Biological Engineers. | https://www.researchgate.net/publication/271433563_Ammonia_Greenhouse_Gas_and_Particulate_Matter_Concentrations_and_Emissions_of_Aviary_Layer_Houses_in_the_Midwestern_USA. | Roumeliotis, T.S. and Van Heyst, B.J., 2007. Size fractionated particulate matter emissions from a broiler house in Southern Ontario, Canada. Science of the Total Environment, 383(1), pp.174-182. | https://doi.org/10.1016/j.scitotenv.2007.05.003. | Burns, R.T., Li, H., Moody, L., Xin, H., Gates, R., Overhults, D. and Earnest, J., 2008. Quantification of particulate emissions from broiler houses in the southeastern United States. In Livestock Environment VIII, 31 August–4 September 2008, Iguassu Falls, Brazil (p. 15). American Society of Agricultural and Biological Engineers. | https://doi.org/10.13031/2013.25486. | Demmers, T.G.M., Saponja, A., Thomas, R., Phillips, G.J., McDonald, A.G., Stagg, S., Bowry, A. and Nemitz, E., 2010. Dust and ammonia emissions from UK poultry houses. In XVII World Congress of the International Commission of Agricultural and Biosystems Engineering (CIGR) CIGR, Québec city, Canada. | https://www.semanticscholar.org/paper/Dust-and-ammonia-emissions-from-uk-poultry-houses-Demmers-Saponja/7be4ebcacdc50ac9b611700bf0c856ad4cd34998. | Winkel, A., Mosquera, J., Koerkamp, P.W.G., Ogink, N.W. and Aarnink, A.J., 2015. Emissions of particulate matter from animal houses in the Netherlands. Atmospheric Environment, 111, pp.202-212. | https://doi.org/10.1016/j.atmosenv.2015.03.047.
Dust from Hooves | Layers |  | 2805100040 | PM10 Filterable | PM10-FIL | CAP |  |  |  |  | 2.7138e-05 | TON | EACH | "Each" means per animal | Costa, A. and Guarino, M., 2009a. Particulate matter concentration and emission factor in three different laying hen housing systems. Journal of Agricultural Engineering, 40(3), pp.15-24. | https://doi.org/10.4081/jae.2009.3.15. | Zhao, L., Lim, T.T., Sun, H. and Diehl, C.A., 2005. Particulate matter emissions from a Ohio belt-battery layer barn. In 2005 ASAE Annual Meeting (p. 1). American Society of Agricultural and Biological Engineers. . | http://www.doi.org/10.13031/2013.20417 | Fabbri, C., L. Valli, M. Guarina, A. Costa, and V. Mazzotta. 2007. Ammonia, methane, nitrous oxide, and particulate matter emissions from two different buildings for laying hens. Biosystems Eng. 97(4): 441‐455. | https://doi.org/10.1016/j.biosystemseng.2007.03.036 | Lim, T.T., Heber, A.J., Ni, J.Q., Gallien, J.X. and Xin, H., 2003. Air quality measurements at a laying hen house: Particulate matter concentrations and emissions. In Air Pollution from Agricultural Operations-III (p. 249). American Society of Agricultural and Biological Engineers. | https://www.doi.org/10.13031/2013.15516. | Li, S., Li, H., Xin, H. and Burns, R.T., 2011a. Particulate matter concentrations and emissions of a high-rise layer house in Iowa. Transactions of the ASABE, 54(3), pp.1093-1101. | https://www.doi.org/10.13031/2013.37101. | Li, S., Li, H., Xin, H. and Burns, R.T., 2009. Particulate matter emissions from a high-rise layer house in Iowa. In 2009 Reno, Nevada, June 21-June 24, 2009 (p. 1). American Society of Agricultural and Biological Engineers. | https://www.doi.org/10.13031/2013.27440. | Winkel, A., Mosquera, J., Koerkamp, P.W.G., Ogink, N.W. and Aarnink, A.J., 2015. Emissions of particulate matter from animal houses in the Netherlands. Atmospheric Environment, 111, pp.202-212. | https://doi.org/10.1016/j.atmosenv.2015.03.047. | Demmers, T.G.M., Saponja, A., Thomas, R., Phillips, G.J., McDonald, A.G., Stagg, S., Bowry, A. and Nemitz, E., 2010. Dust and ammonia emissions from UK poultry houses. In XVII World Congress of the International Commission of Agricultural and Biosystems Engineering (CIGR) CIGR, Québec city, Canada. | https://www.semanticscholar.org/paper/Dust-and-ammonia-emissions-from-uk-poultry-houses-Demmers-Saponja/7be4ebcacdc50ac9b611700bf0c856ad4cd34998.
Dust from Hooves | Layers |  | 2805100040 | PM10 Primary (Filt + Cond) | PM10-PRI | CAP |  |  |  |  | 2.7138e-05 | TON | EACH | "Each" means per animal | Costa, A. and Guarino, M., 2009a. Particulate matter concentration and emission factor in three different laying hen housing systems. Journal of Agricultural Engineering, 40(3), pp.15-24. https://doi.org/10.4081/jae.2009.3.15. | https://doi.org/10.4081/jae.2009.3.15. | Zhao, L., Lim, T.T., Sun, H. and Diehl, C.A., 2005. Particulate matter emissions from a Ohio belt-battery layer barn. In 2005 ASAE Annual Meeting (p. 1). American Society of Agricultural and Biological Engineers. http://www.doi.org/10.13031/2013.20417. | http://www.doi.org/10.13031/2013.20418 | Fabbri, C., L. Valli, M. Guarina, A. Costa, and V. Mazzotta. 2007. Ammonia, methane, nitrous oxide, and particulate matter emissions from two different buildings for laying hens. Biosystems Eng. 97(4): 441‐455. https://doi.org/10.1016/j.biosystemseng.2007.03.036 | https://doi.org/10.1016/j.biosystemseng.2007.03.037 | Lim, T.T., Heber, A.J., Ni, J.Q., Gallien, J.X. and Xin, H., 2003. Air quality measurements at a laying hen house: Particulate matter concentrations and emissions. In Air Pollution from Agricultural Operations-III (p. 249). American Society of Agricultural and Biological Engineers. https://www.doi.org/10.13031/2013.15516. | https://www.doi.org/10.13031/2013.15516. | Li, S., Li, H., Xin, H. and Burns, R.T., 2011a. Particulate matter concentrations and emissions of a high-rise layer house in Iowa. Transactions of the ASABE, 54(3), pp.1093-1101. https://www.doi.org/10.13031/2013.37101. | https://www.doi.org/10.13031/2013.37101. | Li, S., Li, H., Xin, H. and Burns, R.T., 2009. Particulate matter emissions from a high-rise layer house in Iowa. In 2009 Reno, Nevada, June 21-June 24, 2009 (p. 1). American Society of Agricultural and Biological Engineers. https://www.doi.org/10.13031/2013.27440. | https://www.doi.org/10.13031/2013.27440. | Winkel, A., Mosquera, J., Koerkamp, P.W.G., Ogink, N.W. and Aarnink, A.J., 2015. Emissions of particulate matter from animal houses in the Netherlands. Atmospheric Environment, 111, pp.202-212. https://doi.org/10.1016/j.atmosenv.2015.03.047. | https://doi.org/10.1016/j.atmosenv.2015.03.047. | Demmers, T.G.M., Saponja, A., Thomas, R., Phillips, G.J., McDonald, A.G., Stagg, S., Bowry, A. and Nemitz, E., 2010. Dust and ammonia emissions from UK poultry houses. In XVII World Congress of the International Commission of Agricultural and Biosystems Engineering (CIGR) CIGR, Québec city, Canada. https://www.semanticscholar.org/paper/Dust-and-ammonia-emissions-from-uk-poultry-houses-Demmers-Saponja/7be4ebcacdc50ac9b611700bf0c856ad4cd34998. | https://www.semanticscholar.org/paper/Dust-and-ammonia-emissions-from-uk-poultry-houses-Demmers-Saponja/7be4ebcacdc50ac9b611700bf0c856ad4cd34998.
Dust from Hooves | Layers |  | 2805100040 | PM2.5 Filterable | PM25-FIL | CAP |  |  |  |  | 3.3683e-06 | TON | EACH | "Each" means per animal | Fabbri, C., L. Valli, M. Guarina, A. Costa, and V. Mazzotta. 2007. Ammonia, methane, nitrous oxide, and particulate matter emissions from two different buildings for laying hens. Biosystems Eng. 97(4): 441‐455. | https://doi.org/10.1016/j.biosystemseng.2007.03.036 | Lim, T.T., Heber, A.J., Ni, J.Q., Gallien, J.X. and Xin, H., 2003. Air quality measurements at a laying hen house: Particulate matter concentrations and emissions. In Air Pollution from Agricultural Operations-III (p. 249). American Society of Agricultural and Biological Engineers. | https://www.doi.org/10.13031/2013.15516. | Li, S., Li, H., Xin, H. and Burns, R.T., 2011a. Particulate matter concentrations and emissions of a high-rise layer house in Iowa. Transactions of the ASABE, 54(3), pp.1093-1101. | https://www.doi.org/10.13031/2013.37101. | Li, S., Li, H., Xin, H. and Burns, R.T., 2009. Particulate matter emissions from a high-rise layer house in Iowa. In 2009 Reno, Nevada, June 21-June 24, 2009 (p. 1). American Society of Agricultural and Biological Engineers. | https://www.doi.org/10.13031/2013.27440. | Winkel, A., Mosquera, J., Koerkamp, P.W.G., Ogink, N.W. and Aarnink, A.J., 2015. Emissions of particulate matter from animal houses in the Netherlands. Atmospheric Environment, 111, pp.202-212. | https://doi.org/10.1016/j.atmosenv.2015.03.047. | Demmers, T.G.M., Saponja, A., Thomas, R., Phillips, G.J., McDonald, A.G., Stagg, S., Bowry, A. and Nemitz, E., 2010. Dust and ammonia emissions from UK poultry houses. In XVII World Congress of the International Commission of Agricultural and Biosystems Engineering (CIGR) CIGR, Québec city, Canada. | https://www.semanticscholar.org/paper/Dust-and-ammonia-emissions-from-uk-poultry-houses-Demmers-Saponja/7be4ebcacdc50ac9b611700bf0c856ad4cd34998.
Dust from Hooves | Layers |  | 2805100040 | PM2.5 Primary (Filt + Cond) | PM25-PRI | CAP |  |  |  |  | 3.3683e-06 | TON | EACH | "Each" means per animal | Fabbri, C., L. Valli, M. Guarina, A. Costa, and V. Mazzotta. 2007. Ammonia, methane, nitrous oxide, and particulate matter emissions from two different buildings for laying hens. Biosystems Eng. 97(4): 441‐455. | https://doi.org/10.1016/j.biosystemseng.2007.03.036 | Lim, T.T., Heber, A.J., Ni, J.Q., Gallien, J.X. and Xin, H., 2003. Air quality measurements at a laying hen house: Particulate matter concentrations and emissions. In Air Pollution from Agricultural Operations-III (p. 249). American Society of Agricultural and Biological Engineers. | https://www.doi.org/10.13031/2013.15516. | Li, S., Li, H., Xin, H. and Burns, R.T., 2011a. Particulate matter concentrations and emissions of a high-rise layer house in Iowa. Transactions of the ASABE, 54(3), pp.1093-1101. | https://www.doi.org/10.13031/2013.37101. | Li, S., Li, H., Xin, H. and Burns, R.T., 2009. Particulate matter emissions from a high-rise layer house in Iowa. In 2009 Reno, Nevada, June 21-June 24, 2009 (p. 1). American Society of Agricultural and Biological Engineers. | https://www.doi.org/10.13031/2013.27440. | Winkel, A., Mosquera, J., Koerkamp, P.W.G., Ogink, N.W. and Aarnink, A.J., 2015. Emissions of particulate matter from animal houses in the Netherlands. Atmospheric Environment, 111, pp.202-212. | https://doi.org/10.1016/j.atmosenv.2015.03.047. | Demmers, T.G.M., Saponja, A., Thomas, R., Phillips, G.J., McDonald, A.G., Stagg, S., Bowry, A. and Nemitz, E., 2010. Dust and ammonia emissions from UK poultry houses. In XVII World Congress of the International Commission of Agricultural and Biosystems Engineering (CIGR) CIGR, Québec city, Canada. | https://www.semanticscholar.org/paper/Dust-and-ammonia-emissions-from-uk-poultry-houses-Demmers-Saponja/7be4ebcacdc50ac9b611700bf0c856ad4cd34998.
Dust from Hooves | Swine |  | 2805100050 | PM10 Filterable | PM10-FIL | CAP |  |  |  |  | 0.00080361 | TON | EACH | "Each" means per animal | Costa, A. and Guarino, M., 2009. Definition of yearly emission factor of dust and greenhouse gases through continuous measurements in swine husbandry. Atmospheric Environment, 43(8), pp.1548-1556. | https://doi.org/10.1016/j.atmosenv.2008.11.009. | Winkel, A., Mosquera, J., Koerkamp, P.W.G., Ogink, N.W. and Aarnink, A.J., 2015. Emissions of particulate matter from animal houses in the Netherlands. Atmospheric Environment, 111, pp.202-212, | https://www.sciencedirect.com/science/article/abs/pii/S135223101500271X
Dust from Hooves | Swine |  | 2805100050 | PM10 Primary (Filt + Cond) | PM10-PRI | CAP |  |  |  |  | 0.00080361 | TON | EACH | "Each" means per animal | Costa, A. and Guarino, M., 2009. Definition of yearly emission factor of dust and greenhouse gases through continuous measurements in swine husbandry. Atmospheric Environment, 43(8), pp.1548-1556. | https://doi.org/10.1016/j.atmosenv.2008.11.009. | Winkel, A., Mosquera, J., Koerkamp, P.W.G., Ogink, N.W. and Aarnink, A.J., 2015. Emissions of particulate matter from animal houses in the Netherlands. Atmospheric Environment, 111, pp.202-212, | https://www.sciencedirect.com/science/article/abs/pii/S135223101500271X
Dust from Hooves | Swine |  | 2805100050 | PM2.5 Filterable | PM25-FIL | CAP |  |  |  |  | 8.5623e-06 | TON | EACH | "Each" means per animal | Winkel, A., Mosquera, J., Koerkamp, P.W.G., Ogink, N.W. and Aarnink, A.J., 2015. Emissions of particulate matter from animal houses in the Netherlands. Atmospheric Environment, 111, pp.202-212. | https://doi.org/10.1016/j.atmosenv.2015.03.047.
Dust from Hooves | Swine |  | 2805100050 | PM2.5 Primary (Filt + Cond) | PM25-PRI | CAP |  |  |  |  | 8.5623e-06 | TON | EACH | "Each" means per animal | Winkel, A., Mosquera, J., Koerkamp, P.W.G., Ogink, N.W. and Aarnink, A.J., 2015. Emissions of particulate matter from animal houses in the Netherlands. Atmospheric Environment, 111, pp.202-212. | https://doi.org/10.1016/j.atmosenv.2015.03.047.
Dust from Hooves | Turkeys |  | 2805100060 | PM10 Filterable | PM10-FIL | CAP |  |  |  |  | 0.00032615 | TON | EACH | "Each" means per animal | Li, H., Xin, H., Burns, R.T., Jacobson, L.D., Noll, S., Hoff, S.J., Harmon, J.D., Koziel, J.A. and Hetchler, B.P., 2011b. Air emissions from tom and hen turkey houses in the US Midwest. Transactions of the ASABE, 54(1), pp.305-314. | https://www.doi.org/10.13031/2013.36258. | Hinz, T., Linke, S., Karlowski, J., Myczko, R., Kuczynski, T. and Berk, J., 2007. PM emissions in and from force-ventilated turkey and dairy cattle houses as factor of health and the environment. Gert-Jan Monteny, p.305, | https://www.meas.ncsu.edu/airquality/pubs/pdfs/126_new.pdf | Winkel, A., Mosquera, J., Koerkamp, P.W.G., Ogink, N.W. and Aarnink, A.J., 2015. Emissions of particulate matter from animal houses in the Netherlands. Atmospheric Environment, 111, pp.202-212. | https://doi.org/10.1016/j.atmosenv.2015.03.047.
Dust from Hooves | Turkeys |  | 2805100060 | PM10 Primary (Filt + Cond) | PM10-PRI | CAP |  |  |  |  | 0.00032615 | TON | EACH | "Each" means per animal | Li, H., Xin, H., Burns, R.T., Jacobson, L.D., Noll, S., Hoff, S.J., Harmon, J.D., Koziel, J.A. and Hetchler, B.P., 2011b. Air emissions from tom and hen turkey houses in the US Midwest. Transactions of the ASABE, 54(1), pp.305-314. | https://www.doi.org/10.13031/2013.36258. | Hinz, T., Linke, S., Karlowski, J., Myczko, R., Kuczynski, T. and Berk, J., 2007. PM emissions in and from force-ventilated turkey and dairy cattle houses as factor of health and the environment. Gert-Jan Monteny, p.305, | https://www.meas.ncsu.edu/airquality/pubs/pdfs/126_new.pdf | Winkel, A., Mosquera, J., Koerkamp, P.W.G., Ogink, N.W. and Aarnink, A.J., 2015. Emissions of particulate matter from animal houses in the Netherlands. Atmospheric Environment, 111, pp.202-212. | https://doi.org/10.1016/j.atmosenv.2015.03.047.
Dust from Hooves | Turkeys |  | 2805100060 | PM2.5 Filterable | PM25-FIL | CAP |  |  |  |  | 2.624e-05 | TON | EACH | "Each" means per animal | Li, H., Xin, H., Burns, R.T., Jacobson, L.D., Noll, S., Hoff, S.J., Harmon, J.D., Koziel, J.A. and Hetchler, B.P., 2011b. Air emissions from tom and hen turkey houses in the US Midwest. Transactions of the ASABE, 54(1), pp.305-314. | https://www.doi.org/10.13031/2013.36258. | Winkel, A., Mosquera, J., Koerkamp, P.W.G., Ogink, N.W. and Aarnink, A.J., 2015. Emissions of particulate matter from animal houses in the Netherlands. Atmospheric Environment, 111, pp.202-212. | https://doi.org/10.1016/j.atmosenv.2015.03.047.
Dust from Hooves | Turkeys |  | 2805100060 | PM2.5 Primary (Filt + Cond) | PM25-PRI | CAP |  |  |  |  | 2.624e-05 | TON | EACH | "Each" means per animal | Li, H., Xin, H., Burns, R.T., Jacobson, L.D., Noll, S., Hoff, S.J., Harmon, J.D., Koziel, J.A. and Hetchler, B.P., 2011b. Air emissions from tom and hen turkey houses in the US Midwest. Transactions of the ASABE, 54(1), pp.305-314. | https://www.doi.org/10.13031/2013.36258. | Winkel, A., Mosquera, J., Koerkamp, P.W.G., Ogink, N.W. and Aarnink, A.J., 2015. Emissions of particulate matter from animal houses in the Netherlands. Atmospheric Environment, 111, pp.202-212. | https://doi.org/10.1016/j.atmosenv.2015.03.047.
Other Ammonia | Pet Cats |  | 2806010000 | Ammonia | NH3 | CAP |  |  |  |  | 0.11 | KG | EACH |  | M.A. Sutton, U. Dragosits, Y.S. Tang, D. Fowler, 2000, Ammonia emissions from non-agricultural sources in the UK, Atmospheric Environment 34 (2000) 855-869. | https://doi.org/10.1016/S1352-2310(99)00362-3
Other Ammonia | Pet Dogs |  | 2806015000 | Ammonia | NH3 | CAP |  |  |  |  | 0.61 | KG | EACH |  | M.A. Sutton, U. Dragosits, Y.S. Tang, D. Fowler, 2000, Ammonia emissions from non-agricultural sources in the UK, Atmospheric Environment 34 (2000) 855-869. | https://doi.org/10.1016/S1352-2310(99)00362-3
Other Ammonia | Wild Deer (Large and Small Average) |  | 2807030000 | Ammonia | NH3 | CAP |  |  |  |  | 0.86 | KG | EACH |  | M.A. Sutton, U. Dragosits, Y.S. Tang, D. Fowler, 2000, Ammonia emissions from non-agricultural sources in the UK, Atmospheric Environment 34 (2000) 855-869. | https://doi.org/10.1016/S1352-2310(99)00362-3
Other Ammonia | Cigarette Smoking |  | 2810003000 | Ammonia | NH3 | CAP |  |  |  |  | 17.8 | G | EACH |  | M.A. Sutton, U. Dragosits, Y.S. Tang, D. Fowler, 2000, Ammonia emissions from non-agricultural sources in the UK, Atmospheric Environment 34 (2000) 855-869. | https://doi.org/10.1016/S1352-2310(99)00362-3
Structure and Motor Vehicle Fires | Sructure Fires |  | 2810030000 | Ammonia | NH3 | CAP |  |  |  |  | 1.644 | LB | TON |  | Holder, A.L., A. Ahmed, J.M. Vukovich, and V. Rao. Supplementary data Table S-2 PNAS Nexus, Volume 2, Issue 6, June 2023, pgad186. “Hazardous air pollutant emissions estimates from wildland urban interface” | https://doi.org/10.1093/pnasnexus/pgad186.
Structure and Motor Vehicle Fires | Sructure Fires |  | 2810030000 | Carbon Monoxide | CO | CAP |  |  |  |  | 138 | LB | TON |  | Holder, A.L., A. Ahmed, J.M. Vukovich, and V. Rao. Supplementary data Table S-2 PNAS Nexus, Volume 2, Issue 6, June 2023, pgad186. “Hazardous air pollutant emissions estimates from wildland urban interface” | https://doi.org/10.1093/pnasnexus/pgad186.
Structure and Motor Vehicle Fires | Sructure Fires |  | 2810030000 | Nitrogen Oxides | NOX | CAP |  |  |  |  | 0.662 | LB | TON |  | Holder, A.L., A. Ahmed, J.M. Vukovich, and V. Rao. Supplementary data Table S-2 PNAS Nexus, Volume 2, Issue 6, June 2023, pgad186. “Hazardous air pollutant emissions estimates from wildland urban interface” | https://doi.org/10.1093/pnasnexus/pgad186.
Structure and Motor Vehicle Fires | Sructure Fires |  | 2810030000 | PM10 Primary (Filt + Cond) | PM10-PRI | CAP |  |  |  |  | 78.6 | LB | TON |  | Holder, A.L., A. Ahmed, J.M. Vukovich, and V. Rao. Supplementary data Table S-2 PNAS Nexus, Volume 2, Issue 6, June 2023, pgad186. “Hazardous air pollutant emissions estimates from wildland urban interface” | https://doi.org/10.1093/pnasnexus/pgad186.
Structure and Motor Vehicle Fires | Sructure Fires |  | 2810030000 | PM2.5 Primary (Filt + Cond) | PM25-PRI | CAP |  |  |  |  | 78.6 | LB | TON |  | Holder, A.L., A. Ahmed, J.M. Vukovich, and V. Rao. Supplementary data Table S-2 PNAS Nexus, Volume 2, Issue 6, June 2023, pgad186. “Hazardous air pollutant emissions estimates from wildland urban interface” | https://doi.org/10.1093/pnasnexus/pgad186.
Structure and Motor Vehicle Fires | Sructure Fires |  | 2810030000 | Sulfur dioxide | SO2 | CAP |  |  |  |  | 0.125 | LB | TON |  | Holder, A.L., A. Ahmed, J.M. Vukovich, and V. Rao. Supplementary data Table S-2 PNAS Nexus, Volume 2, Issue 6, June 2023, pgad186. “Hazardous air pollutant emissions estimates from wildland urban interface” | https://doi.org/10.1093/pnasnexus/pgad186.
Structure and Motor Vehicle Fires | Sructure Fires |  | 2810030000 | Volatile Organic Compounds | VOC | CAP |  |  |  |  | 116.4 | LB | TON |  | Holder, A.L., A. Ahmed, J.M. Vukovich, and V. Rao. Supplementary data Table S-2 PNAS Nexus, Volume 2, Issue 6, June 2023, pgad186. “Hazardous air pollutant emissions estimates from wildland urban interface” | https://doi.org/10.1093/pnasnexus/pgad186.
Structure and Motor Vehicle Fires | Sructure Fires |  | 2810030000 | Antimony | 7440360 | HAP | HAP-Metal |  |  |  | 0.0008 | LB | TON |  | Holder, A.L., A. Ahmed, J.M. Vukovich, and V. Rao. Supplementary data Table S-2 PNAS Nexus, Volume 2, Issue 6, June 2023, pgad186. “Hazardous air pollutant emissions estimates from wildland urban interface” | https://doi.org/10.1093/pnasnexus/pgad186.
Structure and Motor Vehicle Fires | Sructure Fires |  | 2810030000 | Chlorine | 7782505 | HAP | Acid-Gases |  |  |  | 7.12 | LB | TON |  | Holder, A.L., A. Ahmed, J.M. Vukovich, and V. Rao. Supplementary data Table S-2 PNAS Nexus, Volume 2, Issue 6, June 2023, pgad186. “Hazardous air pollutant emissions estimates from wildland urban interface” | https://doi.org/10.1093/pnasnexus/pgad186.
Structure and Motor Vehicle Fires | Sructure Fires |  | 2810030000 | Hydrochloric Acid | 7647010 | HAP | Acid-Gases |  |  |  | 22 | LB | TON |  | Holder, A.L., A. Ahmed, J.M. Vukovich, and V. Rao. Supplementary data Table S-2 PNAS Nexus, Volume 2, Issue 6, June 2023, pgad186. “Hazardous air pollutant emissions estimates from wildland urban interface” | https://doi.org/10.1093/pnasnexus/pgad186.
Structure and Motor Vehicle Fires | Sructure Fires |  | 2810030000 | Hydrogen Cyanide | 74908 | HAP | Acid-Gases |  |  |  | 3 | LB | TON |  | Holder, A.L., A. Ahmed, J.M. Vukovich, and V. Rao. Supplementary data Table S-2 PNAS Nexus, Volume 2, Issue 6, June 2023, pgad186. “Hazardous air pollutant emissions estimates from wildland urban interface” | https://doi.org/10.1093/pnasnexus/pgad186.
Structure and Motor Vehicle Fires | Sructure Fires |  | 2810030000 | Hydrogen Sulfide | 7783064 | HAP |  |  |  |  | 4.38 | LB | TON |  | Holder, A.L., A. Ahmed, J.M. Vukovich, and V. Rao. Supplementary data Table S-2 PNAS Nexus, Volume 2, Issue 6, June 2023, pgad186. “Hazardous air pollutant emissions estimates from wildland urban interface” | https://doi.org/10.1093/pnasnexus/pgad186.
Structure and Motor Vehicle Fires | Sructure Fires |  | 2810030000 | Lead | 7439921 | HAP | HAP-Metal |  |  |  | 0.022 | LB | TON |  | Holder, A.L., A. Ahmed, J.M. Vukovich, and V. Rao. Supplementary data Table S-2 PNAS Nexus, Volume 2, Issue 6, June 2023, pgad186. “Hazardous air pollutant emissions estimates from wildland urban interface” | https://doi.org/10.1093/pnasnexus/pgad186.
Structure and Motor Vehicle Fires | Motor Vehicle Fires |  | 2810050000 | Ammonia | NH3 | CAP |  |  |  |  | 0.8 | LB | TON |  | Holder, A.L., A. Ahmed, J.M. Vukovich, and V. Rao. Supplementary data Table S-2 PNAS Nexus, Volume 2, Issue 6, June 2023, pgad186. “Hazardous air pollutant emissions estimates from wildland urban interface” | https://doi.org/10.1093/pnasnexus/pgad186.
Structure and Motor Vehicle Fires | Motor Vehicle Fires |  | 2810050000 | Carbon Monoxide | CO | CAP |  |  |  |  | 96 | LB | TON |  | Holder, A.L., A. Ahmed, J.M. Vukovich, and V. Rao. Supplementary data Table S-2 PNAS Nexus, Volume 2, Issue 6, June 2023, pgad186. “Hazardous air pollutant emissions estimates from wildland urban interface” | https://doi.org/10.1093/pnasnexus/pgad186.
Structure and Motor Vehicle Fires | Motor Vehicle Fires |  | 2810050000 | Nitrogen Oxides | NOX | CAP |  |  |  |  | 8.6 | LB | TON |  | Holder, A.L., 2024. Correction to Table S2, “Supplementary_Data_20240210.xlsx” | https://academic.oup.com/pnasnexus/article/3/10/pgae410/7815718
Structure and Motor Vehicle Fires | Motor Vehicle Fires |  | 2810050000 | PM10 Primary (Filt + Cond) | PM10-PRI | CAP |  |  |  |  | 114.4 | LB | TON |  | Holder, A.L., A. Ahmed, J.M. Vukovich, and V. Rao. Supplementary data Table S-2 PNAS Nexus, Volume 2, Issue 6, June 2023, pgad186. “Hazardous air pollutant emissions estimates from wildland urban interface” | https://doi.org/10.1093/pnasnexus/pgad186.
Structure and Motor Vehicle Fires | Motor Vehicle Fires |  | 2810050000 | PM2.5 Primary (Filt + Cond) | PM25-PRI | CAP |  |  |  |  | 114.4 | LB | TON |  | Holder, A.L., A. Ahmed, J.M. Vukovich, and V. Rao. Supplementary data Table S-2 PNAS Nexus, Volume 2, Issue 6, June 2023, pgad186. “Hazardous air pollutant emissions estimates from wildland urban interface” | https://doi.org/10.1093/pnasnexus/pgad186.
Structure and Motor Vehicle Fires | Motor Vehicle Fires |  | 2810050000 | Sulfur dioxide | SO2 | CAP |  |  |  |  | 3.8 | LB | TON |  | Holder, A.L., A. Ahmed, J.M. Vukovich, and V. Rao. Supplementary data Table S-2 PNAS Nexus, Volume 2, Issue 6, June 2023, pgad186. “Hazardous air pollutant emissions estimates from wildland urban interface” | https://doi.org/10.1093/pnasnexus/pgad186.
Structure and Motor Vehicle Fires | Motor Vehicle Fires |  | 2810050000 | Volatile Organic Compounds | VOC | CAP |  |  |  |  | 21.7 | LB | TON |  | Holder, A.L., 2024. Correction to Table S2, “Supplementary_Data_20240210.xlsx” | https://academic.oup.com/pnasnexus/article/3/10/pgae410/7815718
Structure and Motor Vehicle Fires | Motor Vehicle Fires |  | 2810050000 | Antimony | 7440360 | HAP |  |  |  |  | 0.206 | LB | TON |  | Holder, A.L., A. Ahmed, J.M. Vukovich, and V. Rao. Supplementary data Table S-2 PNAS Nexus, Volume 2, Issue 6, June 2023, pgad186. “Hazardous air pollutant emissions estimates from wildland urban interface” | https://doi.org/10.1093/pnasnexus/pgad186.
Structure and Motor Vehicle Fires | Motor Vehicle Fires |  | 2810050000 | Arsenic | 7440382 | HAP |  |  |  |  | 0.00052 | LB | TON |  | Holder, A.L., A. Ahmed, J.M. Vukovich, and V. Rao. Supplementary data Table S-2 PNAS Nexus, Volume 2, Issue 6, June 2023, pgad186. “Hazardous air pollutant emissions estimates from wildland urban interface” | https://doi.org/10.1093/pnasnexus/pgad186.
Structure and Motor Vehicle Fires | Motor Vehicle Fires |  | 2810050000 | Cadmium | 7440439 | HAP |  |  |  |  | 0.00099 | LB | TON |  | Holder, A.L., A. Ahmed, J.M. Vukovich, and V. Rao. Supplementary data Table S-2 PNAS Nexus, Volume 2, Issue 6, June 2023, pgad186. “Hazardous air pollutant emissions estimates from wildland urban interface” | https://doi.org/10.1093/pnasnexus/pgad186.
Structure and Motor Vehicle Fires | Motor Vehicle Fires |  | 2810050000 | Chlorine | 7782505 | HAP |  |  |  |  | 5 | LB | TON |  | Holder, A.L., A. Ahmed, J.M. Vukovich, and V. Rao. Supplementary data Table S-2 PNAS Nexus, Volume 2, Issue 6, June 2023, pgad186. “Hazardous air pollutant emissions estimates from wildland urban interface” | https://doi.org/10.1093/pnasnexus/pgad186.
Structure and Motor Vehicle Fires | Motor Vehicle Fires |  | 2810050000 | Chromium (VI) | 18540299 | HAP |  |  |  |  | 0.003196 | LB | TON |  | Holder, A.L., A. Ahmed, J.M. Vukovich, and V. Rao. Supplementary data Table S-2 PNAS Nexus, Volume 2, Issue 6, June 2023, pgad186. “Hazardous air pollutant emissions estimates from wildland urban interface” | https://doi.org/10.1093/pnasnexus/pgad186.
Structure and Motor Vehicle Fires | Motor Vehicle Fires |  | 2810050000 | Chromium III | 16065831 | HAP |  |  |  |  | 0.006204 | LB | TON |  | Holder, A.L., A. Ahmed, J.M. Vukovich, and V. Rao. Supplementary data Table S-2 PNAS Nexus, Volume 2, Issue 6, June 2023, pgad186. “Hazardous air pollutant emissions estimates from wildland urban interface” | https://doi.org/10.1093/pnasnexus/pgad186.
Structure and Motor Vehicle Fires | Motor Vehicle Fires |  | 2810050000 | Cobalt | 7440484 | HAP |  |  |  |  | 0.00118 | LB | TON |  | Holder, A.L., A. Ahmed, J.M. Vukovich, and V. Rao. Supplementary data Table S-2 PNAS Nexus, Volume 2, Issue 6, June 2023, pgad186. “Hazardous air pollutant emissions estimates from wildland urban interface” | https://doi.org/10.1093/pnasnexus/pgad186.
Structure and Motor Vehicle Fires | Motor Vehicle Fires |  | 2810050000 | Hydrochloric Acid | 7647010 | HAP |  |  |  |  | 12.8 | LB | TON |  | Holder, A.L., A. Ahmed, J.M. Vukovich, and V. Rao. Supplementary data Table S-2 PNAS Nexus, Volume 2, Issue 6, June 2023, pgad186. “Hazardous air pollutant emissions estimates from wildland urban interface” | https://doi.org/10.1093/pnasnexus/pgad186.
Structure and Motor Vehicle Fires | Motor Vehicle Fires |  | 2810050000 | Hydrogen Cyanide | 74908 | HAP |  |  |  |  | 1.8 | LB | TON |  | Holder, A.L., A. Ahmed, J.M. Vukovich, and V. Rao. Supplementary data Table S-2 PNAS Nexus, Volume 2, Issue 6, June 2023, pgad186. “Hazardous air pollutant emissions estimates from wildland urban interface” | https://doi.org/10.1093/pnasnexus/pgad186.
Structure and Motor Vehicle Fires | Motor Vehicle Fires |  | 2810050000 | Hydrogen Fluoride | 7664393 | HAP |  |  |  |  | 3 | LB | TON |  | Holder, A.L., A. Ahmed, J.M. Vukovich, and V. Rao. Supplementary data Table S-2 PNAS Nexus, Volume 2, Issue 6, June 2023, pgad186. “Hazardous air pollutant emissions estimates from wildland urban interface” | https://doi.org/10.1093/pnasnexus/pgad186.
Structure and Motor Vehicle Fires | Motor Vehicle Fires |  | 2810050000 | Lead | 7439921 | HAP |  |  |  |  | 0.065 | LB | TON |  | Holder, A.L., A. Ahmed, J.M. Vukovich, and V. Rao. Supplementary data Table S-2 PNAS Nexus, Volume 2, Issue 6, June 2023, pgad186. “Hazardous air pollutant emissions estimates from wildland urban interface” | https://doi.org/10.1093/pnasnexus/pgad186.
Structure and Motor Vehicle Fires | Motor Vehicle Fires |  | 2810050000 | Manganese | 7439965 | HAP |  |  |  |  | 0.0114 | LB | TON |  | Holder, A.L., A. Ahmed, J.M. Vukovich, and V. Rao. Supplementary data Table S-2 PNAS Nexus, Volume 2, Issue 6, June 2023, pgad186. “Hazardous air pollutant emissions estimates from wildland urban interface” | https://doi.org/10.1093/pnasnexus/pgad186.
Structure and Motor Vehicle Fires | Motor Vehicle Fires |  | 2810050000 | Nickel | 7440020 | HAP |  |  |  |  | 0.0056 | LB | TON |  | Holder, A.L., A. Ahmed, J.M. Vukovich, and V. Rao. Supplementary data Table S-2 PNAS Nexus, Volume 2, Issue 6, June 2023, pgad186. “Hazardous air pollutant emissions estimates from wildland urban interface” | https://doi.org/10.1093/pnasnexus/pgad186.
Structure and Motor Vehicle Fires | Motor Vehicle Fires |  | 2810050000 | Phosphorus | 7723140 | HAP |  |  |  |  | 0.1096 | LB | TON |  | Holder, A.L., A. Ahmed, J.M. Vukovich, and V. Rao. Supplementary data Table S-2 PNAS Nexus, Volume 2, Issue 6, June 2023, pgad186. “Hazardous air pollutant emissions estimates from wildland urban interface” | https://doi.org/10.1093/pnasnexus/pgad186.
Cremation | Human Cremation |  | 2810060100 | Carbon Monoxide | CO | CAP |  |  |  |  | 2.9467 | LB | TON | Per ton cremated | U.S. Environmental Protection Agency. 1993. AP-42: Compilation of Air Emissions Factors, Fifth Edition, Volume I, Chapter 2.3 - Medical Waste Incineration, Tables 2.3-2 and 2.3-15. | https://www.epa.gov/air-emissions-factors-and-quantification/ap-42-compilation-air-emissions-factors#5thed.
Cremation | Human Cremation |  | 2810060100 | Lead | 7439921 | CAP |  |  |  |  | 0.00939 | LB | TON | Per ton cremated | U.S. Environmental Protection Agency. 1999. Emission Test Evaluation of a Crematory at Woodlawn Cemetery in the Bronx, NY, Vol. I-III, EPA-454/R-99-049. | https://www3.epa.gov/ttnchie1/old/ap42/ch13/s06/related/woodlawnvol1.pdf.
Cremation | Human Cremation |  | 2810060100 | Nitrogen Oxides | NOX | CAP |  |  |  |  | 3.56 | LB | TON | Per ton cremated | U.S. Environmental Protection Agency. 1993. AP-42: Compilation of Air Emissions Factors, Fifth Edition, Volume I, Chapter 2.3 - Medical Waste Incineration, Tables 2.3-2 and 2.3-15. | https://www.epa.gov/air-emissions-factors-and-quantification/ap-42-compilation-air-emissions-factors#5thed.
Cremation | Human Cremation |  | 2810060100 | PM Condensible | PM-CON | CAP |  | 1 | 1 | 1 | 1 | LB | TON | Per ton cremated | U.S. Environmental Protection Agency. 1993. AP-42: Compilation of Air Emissions Factors, Fifth Edition, Volume I, Chapter 2.3 - Medical Waste Incineration, Tables 2.3-2 and 2.3-15. | https://www.epa.gov/air-emissions-factors-and-quantification/ap-42-compilation-air-emissions-factors#5thed.
Cremation | Human Cremation |  | 2810060100 | PM10 Filterable | PM10-FIL | CAP |  |  |  |  | 3.0355 | LB | TON | Per ton cremated | U.S. Environmental Protection Agency. 1993. AP-42: Compilation of Air Emissions Factors, Fifth Edition, Volume I, Chapter 2.3 - Medical Waste Incineration, Tables 2.3-2 and 2.3-15. | https://www.epa.gov/air-emissions-factors-and-quantification/ap-42-compilation-air-emissions-factors#5thed.
Cremation | Human Cremation |  | 2810060100 | PM10 Primary (Filt + Cond) | PM10-PRI | CAP |  |  |  |  | 3.0355 | LB | TON | Per ton cremated | U.S. Environmental Protection Agency. 1993. AP-42: Compilation of Air Emissions Factors, Fifth Edition, Volume I, Chapter 2.3 - Medical Waste Incineration, Tables 2.3-2 and 2.3-15. | https://www.epa.gov/air-emissions-factors-and-quantification/ap-42-compilation-air-emissions-factors#5thed.
Cremation | Human Cremation |  | 2810060100 | PM2.5 Filterable | PM25-FIL | CAP |  |  |  |  | 2.0221 | LB | TON | Per ton cremated | U.S. Environmental Protection Agency. 1993. AP-42: Compilation of Air Emissions Factors, Fifth Edition, Volume I, Chapter 2.3 - Medical Waste Incineration, Tables 2.3-2 and 2.3-15. | https://www.epa.gov/air-emissions-factors-and-quantification/ap-42-compilation-air-emissions-factors#5thed.
Cremation | Human Cremation |  | 2810060100 | PM2.5 Primary (Filt + Cond) | PM25-PRI | CAP |  |  |  |  | 2.0221 | LB | TON | Per ton cremated | U.S. Environmental Protection Agency. 1993. AP-42: Compilation of Air Emissions Factors, Fifth Edition, Volume I, Chapter 2.3 - Medical Waste Incineration, Tables 2.3-2 and 2.3-15. | https://www.epa.gov/air-emissions-factors-and-quantification/ap-42-compilation-air-emissions-factors#5thed.
Cremation | Human Cremation |  | 2810060100 | Sulfur Dioxide | SO2 | CAP |  |  |  |  | 2.1733 | LB | TON | Per ton cremated | U.S. Environmental Protection Agency. 1993. AP-42: Compilation of Air Emissions Factors, Fifth Edition, Volume I, Chapter 2.3 - Medical Waste Incineration, Tables 2.3-2 and 2.3-15. | https://www.epa.gov/air-emissions-factors-and-quantification/ap-42-compilation-air-emissions-factors#5thed.
Cremation | Human Cremation |  | 2810060100 | Volatile Organic Compounds | VOC | CAP |  |  |  |  | 0.299 | LB | TON | Per ton cremated | U.S. Environmental Protection Agency. 1993. AP-42: Compilation of Air Emissions Factors, Fifth Edition, Volume I, Chapter 2.3 - Medical Waste Incineration, Tables 2.3-2 and 2.3-15. | https://www.epa.gov/air-emissions-factors-and-quantification/ap-42-compilation-air-emissions-factors#5thed.
Cremation | Human Cremation |  | 2810060100 | Arsenic | 7440382 | HAP | HAP-Metal |  |  |  | 0.00050971 | LB | TON | Per ton cremated | California Air Resources Board. 1999. Development of Toxic Emissions Factors from Source Test Data Collected Under the Air Toxics Hot Spots Program, Part II, Volume I. Prepared by GE Energy and Environmental Research Corporation. | https://usepa.sharepoint.com/:b:/r/sites/NEI/Shared%20Documents/General/NEI%20Resource%20Library/NEMO%20References/References_Cremation/CARB%20-%20Development%20of%20Toxic%20Emissions%20Factors.pdf?csf=1&web=1&e=ptj0Qr
Cremation | Human Cremation |  | 2810060100 | Beryllium | 7440417 | HAP | HAP-Metal |  |  |  | 1.76e-05 | LB | TON | Per ton cremated | California Air Resources Board. 1999. Development of Toxic Emissions Factors from Source Test Data Collected Under the Air Toxics Hot Spots Program, Part II, Volume I. Prepared by GE Energy and Environmental Research Corporation. | https://usepa.sharepoint.com/:b:/r/sites/NEI/Shared%20Documents/General/NEI%20Resource%20Library/NEMO%20References/References_Cremation/CARB%20-%20Development%20of%20Toxic%20Emissions%20Factors.pdf?csf=1&web=1&e=ptj0Qr
Cremation | Human Cremation |  | 2810060100 | Cadmium | 7440439 | HAP | HAP-Metal |  |  |  | 0.0029405 | LB | TON | Per ton cremated | U.S. Environmental Protection Agency. 1999. Emission Test Evaluation of a Crematory at Woodlawn Cemetery in the Bronx, NY, Vol. I-III, EPA-454/R-99-049. | https://www3.epa.gov/ttnchie1/old/ap42/ch13/s06/related/woodlawnvol1.pdf.
Cremation | Human Cremation |  | 2810060100 | Chromium (VI) | 18540299 | HAP | HAP-Metal |  |  |  | 0.00055869 | LB | TON | Per ton cremated | EPA HAP Augmentation Tool
Cremation | Human Cremation |  | 2810060100 | Chromium III | 16065831 | HAP | HAP-Metal |  |  |  | 0.0023818 | LB | TON | Per ton cremated | EPA HAP Augmentation Tool
Cremation | Human Cremation |  | 2810060100 | Cobalt | 7440484 | HAP | HAP-Metal |  |  |  | 8.8686e-05 | LB | TON | Per ton cremated | California Air Resources Board. 1999. Development of Toxic Emissions Factors from Source Test Data Collected Under the Air Toxics Hot Spots Program, Part II, Volume I. Prepared by GE Energy and Environmental Research Corporation. | https://usepa.sharepoint.com/:b:/r/sites/NEI/Shared%20Documents/General/NEI%20Resource%20Library/NEMO%20References/References_Cremation/CARB%20-%20Development%20of%20Toxic%20Emissions%20Factors.pdf?csf=1&web=1&e=ptj0Qr
Cremation | Human Cremation |  | 2810060100 | Hydrochloric Acid | 7647010 | HAP | Acid-Gases |  |  |  | 3.5952 | LB | TON | Per ton cremated | U.S. Environmental Protection Agency. 1999. Emission Test Evaluation of a Crematory at Woodlawn Cemetery in the Bronx, NY, Vol. I-III, EPA-454/R-99-049. | https://www3.epa.gov/ttnchie1/old/ap42/ch13/s06/related/woodlawnvol1.pdf.
Cremation | Human Cremation |  | 2810060100 | Hydrogen Fluoride | 7664393 | HAP | Acid-Gases |  |  |  | 0.0086514 | LB | TON | Per ton cremated | California Air Resources Board. 1999. Development of Toxic Emissions Factors from Source Test Data Collected Under the Air Toxics Hot Spots Program, Part II, Volume I. Prepared by GE Energy and Environmental Research Corporation. | https://usepa.sharepoint.com/:b:/r/sites/NEI/Shared%20Documents/General/NEI%20Resource%20Library/NEMO%20References/References_Cremation/CARB%20-%20Development%20of%20Toxic%20Emissions%20Factors.pdf?csf=1&web=1&e=ptj0Qr
Cremation | Human Cremation | Tissues (not including teeth) | 2810060100 | Mercury | 7439976 | HAP | HAP-Metal |  |  |  | 0.01181 | LB | TON | Converted from lbs/ cremation to lbs/ton based on 176 lbs/person | Reindl, J. 2012. Summary of References on Mercury Emissions from Crematoria. Available at: | http://www.ejnet.org/crematoria/reindl.pdf, last accessed August 2018.
Cremation | Human Cremation |  | 2810060100 | Nickel | 7440020 | HAP | HAP-Metal |  |  |  | 0.00041486 | LB | TON | Per ton cremated | California Air Resources Board. 1999. Development of Toxic Emissions Factors from Source Test Data Collected Under the Air Toxics Hot Spots Program, Part II, Volume I. Prepared by GE Energy and Environmental Research Corporation. | https://usepa.sharepoint.com/:b:/r/sites/NEI/Shared%20Documents/General/NEI%20Resource%20Library/NEMO%20References/References_Cremation/CARB%20-%20Development%20of%20Toxic%20Emissions%20Factors.pdf?csf=1&web=1&e=ptj0Qr
Cremation | Human Cremation |  | 2810060100 | Selenium | 7782492 | HAP | HAP-Metal |  |  |  | 0.00049714 | LB | TON | Per ton cremated | California Air Resources Board. 1999. Development of Toxic Emissions Factors from Source Test Data Collected Under the Air Toxics Hot Spots Program, Part II, Volume I. Prepared by GE Energy and Environmental Research Corporation. | https://usepa.sharepoint.com/:b:/r/sites/NEI/Shared%20Documents/General/NEI%20Resource%20Library/NEMO%20References/References_Cremation/CARB%20-%20Development%20of%20Toxic%20Emissions%20Factors.pdf?csf=1&web=1&e=ptj0Qr
Cremation | Animal Cremation |  | 2810060200 | Carbon Monoxide | CO | CAP |  |  |  |  | 2.9467 | LB | TON | Per ton cremated | U.S. Environmental Protection Agency. 1993. AP-42: Compilation of Air Emissions Factors, Fifth Edition, Volume I, Chapter 2.3 - Medical Waste Incineration, Tables 2.3-2 and 2.3-15. https://www.epa.gov/air-emissions-factors-and-quantification/ap-42-compilation-air-emissions-factors#5thed. | https://www.epa.gov/air-emissions-factors-and-quantification/ap-42-compilation-air-emissions-factors#5thed.
Cremation | Animal Cremation |  | 2810060200 | Lead | 7439921 | CAP |  |  |  |  | 0.00939 | LB | TON | Per ton cremated | U.S. Environmental Protection Agency. 1999. Emission Test Evaluation of a Crematory at Woodlawn Cemetery in the Bronx, NY, Vol. I-III, EPA-454/R-99-049. | https://www3.epa.gov/ttnchie1/old/ap42/ch13/s06/related/woodlawnvol1.pdf.
Cremation | Animal Cremation |  | 2810060200 | Nitrogen Oxides | NOX | CAP |  |  |  |  | 3.56 | LB | TON | Per ton cremated | U.S. Environmental Protection Agency. 1993. AP-42: Compilation of Air Emissions Factors, Fifth Edition, Volume I, Chapter 2.3 - Medical Waste Incineration, Tables 2.3-2 and 2.3-15. https://www.epa.gov/air-emissions-factors-and-quantification/ap-42-compilation-air-emissions-factors#5thed. | https://www.epa.gov/air-emissions-factors-and-quantification/ap-42-compilation-air-emissions-factors#5thed.
Cremation | Animal Cremation |  | 2810060200 | PM Condensible | PM-CON | CAP |  |  |  |  | 1 | LB | TON | Per ton cremated | U.S. Environmental Protection Agency. 1993. AP-42: Compilation of Air Emissions Factors, Fifth Edition, Volume I, Chapter 2.3 - Medical Waste Incineration, Tables 2.3-2 and 2.3-15. https://www.epa.gov/air-emissions-factors-and-quantification/ap-42-compilation-air-emissions-factors#5thed. | https://www.epa.gov/air-emissions-factors-and-quantification/ap-42-compilation-air-emissions-factors#5thed.
Cremation | Animal Cremation |  | 2810060200 | PM10 Filterable | PM10-FIL | CAP |  |  |  |  | 3.0355 | LB | TON | Per ton cremated | U.S. Environmental Protection Agency. 1993. AP-42: Compilation of Air Emissions Factors, Fifth Edition, Volume I, Chapter 2.3 - Medical Waste Incineration, Tables 2.3-2 and 2.3-15. https://www.epa.gov/air-emissions-factors-and-quantification/ap-42-compilation-air-emissions-factors#5thed. | https://www.epa.gov/air-emissions-factors-and-quantification/ap-42-compilation-air-emissions-factors#5thed.
Cremation | Animal Cremation |  | 2810060200 | PM10 Primary (Filt + Cond) | PM10-PRI | CAP |  |  |  |  | 3.0355 | LB | TON | Per ton cremated | U.S. Environmental Protection Agency. 1993. AP-42: Compilation of Air Emissions Factors, Fifth Edition, Volume I, Chapter 2.3 - Medical Waste Incineration, Tables 2.3-2 and 2.3-15. https://www.epa.gov/air-emissions-factors-and-quantification/ap-42-compilation-air-emissions-factors#5thed. | https://www.epa.gov/air-emissions-factors-and-quantification/ap-42-compilation-air-emissions-factors#5thed.
Cremation | Animal Cremation |  | 2810060200 | PM2.5 Filterable | PM25-FIL | CAP |  |  |  |  | 2.0221 | LB | TON | Per ton cremated | U.S. Environmental Protection Agency. 1993. AP-42: Compilation of Air Emissions Factors, Fifth Edition, Volume I, Chapter 2.3 - Medical Waste Incineration, Tables 2.3-2 and 2.3-15. https://www.epa.gov/air-emissions-factors-and-quantification/ap-42-compilation-air-emissions-factors#5thed. | https://www.epa.gov/air-emissions-factors-and-quantification/ap-42-compilation-air-emissions-factors#5thed.
Cremation | Animal Cremation |  | 2810060200 | PM2.5 Primary (Filt + Cond) | PM25-PRI | CAP |  |  |  |  | 2.0221 | LB | TON | Per ton cremated | U.S. Environmental Protection Agency. 1993. AP-42: Compilation of Air Emissions Factors, Fifth Edition, Volume I, Chapter 2.3 - Medical Waste Incineration, Tables 2.3-2 and 2.3-15. https://www.epa.gov/air-emissions-factors-and-quantification/ap-42-compilation-air-emissions-factors#5thed. | https://www.epa.gov/air-emissions-factors-and-quantification/ap-42-compilation-air-emissions-factors#5thed.
Cremation | Animal Cremation |  | 2810060200 | Sulfur Dioxide | SO2 | CAP |  |  |  |  | 2.1733 | LB | TON | Per ton cremated | U.S. Environmental Protection Agency. 1993. AP-42: Compilation of Air Emissions Factors, Fifth Edition, Volume I, Chapter 2.3 - Medical Waste Incineration, Tables 2.3-2 and 2.3-15. https://www.epa.gov/air-emissions-factors-and-quantification/ap-42-compilation-air-emissions-factors#5thed. | https://www.epa.gov/air-emissions-factors-and-quantification/ap-42-compilation-air-emissions-factors#5thed.
Cremation | Animal Cremation |  | 2810060200 | Volatile Organic Compounds | VOC | CAP |  |  |  |  | 0.299 | LB | TON | Per ton cremated | U.S. Environmental Protection Agency. 1993. AP-42: Compilation of Air Emissions Factors, Fifth Edition, Volume I, Chapter 2.3 - Medical Waste Incineration, Tables 2.3-2 and 2.3-15. https://www.epa.gov/air-emissions-factors-and-quantification/ap-42-compilation-air-emissions-factors#5thed. | https://www.epa.gov/air-emissions-factors-and-quantification/ap-42-compilation-air-emissions-factors#5thed.
Cremation | Animal Cremation |  | 2810060200 | Arsenic | 7440382 | HAP | HAP-Metal |  |  |  | 0.00050971 | LB | TON | Per ton cremated | California Air Resources Board. 1999. Development of Toxic Emissions Factors from Source Test Data Collected Under the Air Toxics Hot Spots Program, Part II, Volume I. Prepared by GE Energy and Environmental Research Corporation. | https://usepa.sharepoint.com/:b:/r/sites/NEI/Shared%20Documents/General/NEI%20Resource%20Library/NEMO%20References/References_Cremation/CARB%20-%20Development%20of%20Toxic%20Emissions%20Factors.pdf?csf=1&web=1&e=ptj0Qr
Cremation | Animal Cremation |  | 2810060200 | Beryllium | 7440417 | HAP | HAP-Metal |  |  |  | 1.76e-05 | LB | TON | Per ton cremated | California Air Resources Board. 1999. Development of Toxic Emissions Factors from Source Test Data Collected Under the Air Toxics Hot Spots Program, Part II, Volume I. Prepared by GE Energy and Environmental Research Corporation. | https://usepa.sharepoint.com/:b:/r/sites/NEI/Shared%20Documents/General/NEI%20Resource%20Library/NEMO%20References/References_Cremation/CARB%20-%20Development%20of%20Toxic%20Emissions%20Factors.pdf?csf=1&web=1&e=ptj0Qr
Cremation | Animal Cremation |  | 2810060200 | Cadmium | 7440439 | HAP | HAP-Metal |  |  |  | 0.0029405 | LB | TON | Per ton cremated | U.S. Environmental Protection Agency. 1999. Emission Test Evaluation of a Crematory at Woodlawn Cemetery in the Bronx, NY, Vol. I-III, EPA-454/R-99-049. | https://www3.epa.gov/ttnchie1/old/ap42/ch13/s06/related/woodlawnvol1.pdf.
Cremation | Animal Cremation |  | 2810060200 | Chromium (VI) | 18540299 | HAP | HAP-Metal |  |  |  | 0.00055869 | LB | TON | Per ton cremated | California Air Resources Board. 1999. Development of Toxic Emissions Factors from Source Test Data Collected Under the Air Toxics Hot Spots Program, Part II, Volume I. Prepared by GE Energy and Environmental Research Corporation. | https://usepa.sharepoint.com/:b:/r/sites/NEI/Shared%20Documents/General/NEI%20Resource%20Library/NEMO%20References/References_Cremation/CARB%20-%20Development%20of%20Toxic%20Emissions%20Factors.pdf?csf=1&web=1&e=ptj0Qr
Cremation | Animal Cremation |  | 2810060200 | Chromium III | 16065831 | HAP | HAP-Metal |  |  |  | 0.0023818 | LB | TON | Per ton cremated | Speciated from total Chromium using SPECIATE by Roy Huntley, EPA
Cremation | Animal Cremation |  | 2810060200 | Cobalt | 7440484 | HAP | HAP-Metal |  |  |  | 8.8686e-05 | LB | TON | Per ton cremated | California Air Resources Board. 1999. Development of Toxic Emissions Factors from Source Test Data Collected Under the Air Toxics Hot Spots Program, Part II, Volume I. Prepared by GE Energy and Environmental Research Corporation. | https://usepa.sharepoint.com/:b:/r/sites/NEI/Shared%20Documents/General/NEI%20Resource%20Library/NEMO%20References/References_Cremation/CARB%20-%20Development%20of%20Toxic%20Emissions%20Factors.pdf?csf=1&web=1&e=ptj0Qr
Cremation | Animal Cremation |  | 2810060200 | Hydrochloric Acid | 7647010 | HAP | Acid-Gases |  |  |  | 3.5952 | LB | TON | Per ton cremated | U.S. Environmental Protection Agency. 1999. Emission Test Evaluation of a Crematory at Woodlawn Cemetery in the Bronx, NY, Vol. I-III, EPA-454/R-99-049. | https://www3.epa.gov/ttnchie1/old/ap42/ch13/s06/related/woodlawnvol1.pdf.
Cremation | Animal Cremation |  | 2810060200 | Hydrogen Fluoride | 7664393 | HAP | Acid-Gases |  |  |  | 0.0086514 | LB | TON | Per ton cremated | California Air Resources Board. 1999. Development of Toxic Emissions Factors from Source Test Data Collected Under the Air Toxics Hot Spots Program, Part II, Volume I. Prepared by GE Energy and Environmental Research Corporation. | https://usepa.sharepoint.com/:b:/r/sites/NEI/Shared%20Documents/General/NEI%20Resource%20Library/NEMO%20References/References_Cremation/CARB%20-%20Development%20of%20Toxic%20Emissions%20Factors.pdf?csf=1&web=1&e=ptj0Qr
Cremation | Animal Cremation |  | 2810060200 | Mercury | 7439976 | HAP | HAP-Metal |  |  |  | 0.01181 | LB | TON | Converted from lbs/ cremation to lbs/ton based on 176 lbs/person | Reindl, J. 2012. Summary of References on Mercury Emissions from Crematoria. Available at: | http://www.ejnet.org/crematoria/reindl.pdf, last accessed August 2018.
Cremation | Animal Cremation |  | 2810060200 | Nickel | 7440020 | HAP | HAP-Metal |  |  |  | 0.00041486 | LB | TON | Per ton cremated | California Air Resources Board. 1999. Development of Toxic Emissions Factors from Source Test Data Collected Under the Air Toxics Hot Spots Program, Part II, Volume I. Prepared by GE Energy and Environmental Research Corporation. | https://usepa.sharepoint.com/:b:/r/sites/NEI/Shared%20Documents/General/NEI%20Resource%20Library/NEMO%20References/References_Cremation/CARB%20-%20Development%20of%20Toxic%20Emissions%20Factors.pdf?csf=1&web=1&e=ptj0Qr
Cremation | Animal Cremation |  | 2810060200 | Selenium | 7782492 | HAP | HAP-Metal |  |  |  | 0.00049714 | LB | TON | Per ton cremated | California Air Resources Board. 1999. Development of Toxic Emissions Factors from Source Test Data Collected Under the Air Toxics Hot Spots Program, Part II, Volume I. Prepared by GE Energy and Environmental Research Corporation. | https://usepa.sharepoint.com/:b:/r/sites/NEI/Shared%20Documents/General/NEI%20Resource%20Library/NEMO%20References/References_Cremation/CARB%20-%20Development%20of%20Toxic%20Emissions%20Factors.pdf?csf=1&web=1&e=ptj0Qr
Campfires |  |  | 2810090001 | Ammonia | NH3 | CAP |  |  |  |  | 1.8 | LB | TON |  | Houck, J.E. and B.N. Eagle. 2006. Task 6 Technical Memorandum 4 (Final Report): Control Analysis and Documentation for Residential Wood Combustion in the MANE-VU Region. Prepared for MARAMA. | https://www.omni-test.com/publications/Task%206%20Final%20Report.pdf
Campfires |  |  | 2810090001 | Carbon Monoxide | CO | CAP |  |  |  |  | 149 | LB | TON |  | Houck, J.E. and B.N. Eagle. 2006. Task 6 Technical Memorandum 4 (Final Report): Control Analysis and Documentation for Residential Wood Combustion in the MANE-VU Region. Prepared for MARAMA. | https://www.omni-test.com/publications/Task%206%20Final%20Report.pdf
Campfires |  |  | 2810090001 | Nitrogen Oxides | NOX | CAP |  |  |  |  | 2.6 | LB | TON |  | U.S. Environmental Protection Agency. 1996. AP-42, Fifth Edition, Chapter 1 External Combustion Sources, Section 1.9 Residential Fireplaces. | https://www.epa.gov/sites/default/files/2020-09/documents/1.9_residential_fireplaces.pdf | U.S. Environmental Protection Agency. 1996. AP-42, Fifth Edition, Chapter 1 External Combustion Sources, Section 1.10 Residential Wood Stove. | https://www.epa.gov/sites/default/files/2020-09/documents/1.10_residential_wood_stoves.pdf
Campfires |  |  | 2810090001 | PM Condensible | PM-CON | CAP |  |  |  |  | 1.1092 | LB | TON |  | PM Augmentation Tool - applied ratio of PM-PRI:PM-CON based on 2013 RAS data.
Campfires |  |  | 2810090001 | PM10 Filterable | PM10-FIL | CAP |  |  |  |  | 22.4908 | LB | TON |  | PM Augmentation Tool - applied ratio of PM10-FIL:PM10-PRI based on 2013 RAS data.
Campfires |  |  | 2810090001 | PM10 Primary (Filt + Cond) | PM10-PRI | CAP |  |  |  |  | 23.6 | LB | TON |  | Houck, J.E., J. Crouch, and R.H. Huntley. 2001. Review of Wood Heater and Fireplace Emission Factors. Technical presentation at the International Emission Inventory Conference. Denver, CO. | http://www.bioenergylists.org/stovesdoc/Environment/houck.pdf
Campfires |  |  | 2810090001 | PM2.5 Filterable | PM25-FIL | CAP |  |  |  |  | 22.4908 | LB | TON |  | PM Augmentation Tool - applied ratio of PM25-FIL:PM25-PRI based on 2013 RAS data.
Campfires |  |  | 2810090001 | PM2.5 Primary (Filt + Cond) | PM25-PRI | CAP |  |  |  |  | 23.6 | LB | TON |  | Houck, J.E., J. Crouch, and R.H. Huntley. 2001. Review of Wood Heater and Fireplace Emission Factors. Technical presentation at the International Emission Inventory Conference. Denver, CO. | http://www.bioenergylists.org/stovesdoc/Environment/houck.pdf
Campfires |  |  | 2810090001 | Sulfur Dioxide | SO2 | CAP |  |  |  |  | 0.4 | LB | TON |  | U.S. Environmental Protection Agency. 1996. AP-42, Fifth Edition, Chapter 1 External Combustion Sources, Section 1.9 Residential Fireplaces. | https://www.epa.gov/sites/default/files/2020-09/documents/1.9_residential_fireplaces.pdf | U.S. Environmental Protection Agency. 1996. AP-42, Fifth Edition, Chapter 1 External Combustion Sources, Section 1.10 Residential Wood Stove. | https://www.epa.gov/sites/default/files/2020-09/documents/1.10_residential_wood_stoves.pdf
Campfires |  |  | 2810090001 | Volatile Organic Compounds | VOC | CAP |  |  |  |  | 18.9 | LB | TON |  | Houck, J.E. and B.N. Eagle. 2006. Task 6 Technical Memorandum 4 (Final Report): Control Analysis and Documentation for Residential Wood Combustion in the MANE-VU Region. Prepared for MARAMA. | https://www.omni-test.com/publications/Task%206%20Final%20Report.pdf
Campfires |  |  | 2810090001 | Mercury | 7439976 | HAP | HAP-Metal |  |  |  | 4.26e-05 | LB | TON |  | U.S. Environmental Protection Agency. 1996. AP-42, Fifth Edition, Chapter 1 External Combustion Sources, Section 1.9 Residential Fireplaces. | https://www.epa.gov/sites/default/files/2020-09/documents/1.9_residential_fireplaces.pdf | U.S. Environmental Protection Agency. 1996. AP-42, Fifth Edition, Chapter 1 External Combustion Sources, Section 1.10 Residential Wood Stove. | https://www.epa.gov/sites/default/files/2020-09/documents/1.10_residential_wood_stoves.pdf
Residential Cooking | Residential Cooking |  | 2812001000 | Carbon Monoxide | CO | CAP |  |  |  |  | 13.52 | LB | TON | Emissions factor given is a composite based on separate EFs for each type of meat for the device corresponding to this SCC. | C. A. Alves, M. Evtyugina, E. Vicente, A. Vicente, C. Goncalves, A. I. Neto, T. Nunes and N. Kovats, 2022. “Outdoor charcoal grilling: Particulate and gas-phase emissions, organic speciation and ecotoxicological assessment.” Atmos Environ. 285. |  | R. Fortmann, P. Kariher and R. Clayton, Indoor Air Quality: Residential Cooking Exposures, ARCADIS Geraghty & Miller, Inc., Prepared for the State of California Air Resources Board; Contract Num: 97-330, 2001.
Residential Cooking | Residential Cooking |  | 2812001000 | PM2.5 Primary (Filt + Cond) | PM25-PRI | CAP |  |  |  |  | 1.05 | LB | TON | Emissions factor given is a composite based on separate EFs for each type of meat for the device corresponding to this SCC. | C. A. Alves, M. Evtyugina, E. Vicente, A. Vicente, C. Goncalves, A. I. Neto, T. Nunes and N. Kovats, 2022. “Outdoor charcoal grilling: Particulate and gas-phase emissions, organic speciation and ecotoxicological assessment.” Atmos Environ. 285. |  | R. Fortmann, P. Kariher and R. Clayton, Indoor Air Quality: Residential Cooking Exposures, ARCADIS Geraghty & Miller, Inc., Prepared for the State of California Air Resources Board; Contract Num: 97-330, 2001.
Residential Cooking | Residential Cooking |  | 2812001000 | Volatile Organic Compounds | VOC | CAP |  |  |  |  | 0.11 | LB | TON | Emissions factor given is a composite based on separate EFs for each type of meat for the device corresponding to this SCC. | C. A. Alves, M. Evtyugina, E. Vicente, A. Vicente, C. Goncalves, A. I. Neto, T. Nunes and N. Kovats, 2022. “Outdoor charcoal grilling: Particulate and gas-phase emissions, organic speciation and ecotoxicological assessment.” Atmos Environ. 285. |  | F. Klein, S. M. Platt, N. J. Farren, A. Detournay, E. A. Bruns, C. Bozzetti, K. R. Daellenbach, D. Kilic, N. K. Kumar, S. M. Pieber, J. G. Slowik, B. Temime-Roussel, N. Marchand, J. F. Hamilton, U. Baltensperger, A. S. Prevot and I. El Haddad, Characterization of Gas-Phase Organics Using Proton Transfer Reaction Time-of-Flight Mass Spectrometry: Cooking Emissions, Environ Sci Technol, 2016, 50, 1243-1250.
Other Ammonia | Human Breath |  | 2813010000 | Ammonia | NH3 | CAP |  |  |  |  | 3 | G | EACH |  | M.A. Sutton, U. Dragosits, Y.S. Tang, D. Fowler, 2000, Ammonia emissions from non-agricultural sources in the UK, Atmospheric Environment 34 (2000) 855-869. | https://doi.org/10.1016/S1352-2310(99)00362-3
Other Ammonia | Human Sweat |  | 2813010000 | Ammonia | NH3 | CAP |  |  |  |  | 14 | G | EACH |  | M.A. Sutton, U. Dragosits, Y.S. Tang, D. Fowler, 2000, Ammonia emissions from non-agricultural sources in the UK, Atmospheric Environment 34 (2000) 855-869. | https://doi.org/10.1016/S1352-2310(99)00362-3
Other Ammonia | Infants |  | 2813020000 | Ammonia | NH3 | CAP |  |  |  |  | 13.7 | G | EACH |  | M.A. Sutton, U. Dragosits, Y.S. Tang, D. Fowler, 2000, Ammonia emissions from non-agricultural sources in the UK, Atmospheric Environment 34 (2000) 855-869. | https://doi.org/10.1016/S1352-2310(99)00362-3
Other Mercury | Dental Alloy Production |  | 2850001000 | Mercury | 7439976 | HAP | HAP-Metal |  |  |  | 2.4e-07 | LB | EACH | Emissions factor given is a composite based on separate EFs for releases from dental offices and for filled teeth. "Each" in this case is a combination of the individual Efs' denominators, lb of mercury used and per tooth filled. | Cain, A., S. Disch, C. Twaroski, J. Reindl, and C.R. Case. 2007. Substance Flow Analysis of Mercury Intentionally Used in Products in the United States. Journal of Industrial Ecology, 11: 61-75. | https://www.researchgate.net/publication/51514541_Mercury_exposure_and_risks_from_dental_amalgam_in_the_US_population_post-2000
Other Mercury | Laboratory Activities |  | 2851001000 | Mercury | 7439976 | HAP | HAP-Metal |  |  |  | 0.13 | LB | LB |  | UNEP, Global Mercury Assessment 2018, Chapter 3 e-Annex
Other Mercury | Fluorescent Lamp Breakage |  | 2861000000 | Mercury | 7439976 | HAP | HAP-Metal | 1.6966e-06 | 1.6966e-06 | 1.6966e-06 | 1.6966e-06 | LB | EACH | Emissions factor given is a composite based on separate EFs per bulb type; these separate EFs depend on the average mercury content per bulb. "Each" in this case is per bulb. | Aucott, M., M. McLinden, and M. Winka. 2004. Release of Mercury from Broken Fluorescent Bulbs. New Jersey Department of Environmental Protection. Environmental Assessment and Risk Analysis Element, Research Project Summary.
Other Mercury | Fluorescent Lamps | Recycling | 2861000010 | Mercury | 7439976 | HAP | HAP-Metal |  |  |  | 1.9e-10 | LB | EACH | "Each" in this case is per bulb. | Aucott, M., M. McLinden, and M. Winka. 2004. Release of Mercury from Broken Fluorescent Bulbs. New Jersey Department of Environmental Protection. Environmental Assessment and Risk Analysis Element, Research Project Summary. Available at: , last accessed May 2018. | http://www.state.nj.us/dep/dsr/research/mercury-bulbs.pdf

## Mobile source references
Generic Aircraft Type Emission Factors
Appendix C.
https://gaftp.epa.gov/Air/nei/2023/doc/supporting_data/point/Airports/2023-NEI-Aviation-Documentation_Final.pdf
HAP SPECIATION PROFILES FOR COMMERCIAL MARINE ENGINES
Appendix D
Ports Emissions Inventory Guidance: Methodologies for Estimating Port-Related and Goods Movement Mobile Source Emissions
https://nepis.epa.gov/Exe/ZyPDF.cgi?Dockey=P1014J1S.pdf
TABLES OF C1 AND C2 EMISSION FACTORS
Appendix H
Ports Emissions Inventory Guidance: Methodologies for Estimating Port-Related and Goods Movement Mobile Source Emissions
https://nepis.epa.gov/Exe/ZyPDF.cgi?Dockey=P1014J1S.pdf
C3 CMV
https://gaftp.epa.gov/air/nei/2023/doc/supporting_data/nonpoint/CMV/2023%20C3%20Marine%20Emissions%20Inventory%20Documentation.pdf
Emission Factors for Locomotives
Table 5 & 8 & 13
https://gaftp.epa.gov/air/nei/2023/doc/supporting_data/nonpoint/Rail/2023_NEI_Rail_Feb_2_2026.pdf