## Summary
Factor ID: | 11022
SCC | 10100202
Pollutant | 2,3,3',4,4'-Pentachlorobiphenyl
Units | LB
Activity | MMBTU HEAT INPUT CO2
Factor Quality Rating | Moderate
Number of individual test data values used to calculate the emissions factor | 6
Number of individual test data values excluded from the calculation | 1
Composite Test Rating | 76.27
Control Device Configuration | BAGHOUSE
BAGHOUSE,DRY SCRUBBER,LOW NOX BURNERS;
BAGHOUSE,LOW NOX BURNERS,OVERFIRE AIR,SCR (SELECTIVE CATALYTIC REDUCTION),WET SCRUBBER
DRY SORBENT INJECTION,ELECTROSTATIC PRECIPITATOR,LOW NOX BURNERSCR (SELECTIVE CATALYTIC REDUCTION),WET SCRUBBER
ELECTROSTATIC PRECIPITATOR
New Candidate Factor Value | 5.32e-11
AP42 Section | 1.1

## Data Included
Submission_ID | Facility_Name | Facility_City | Facility_State | SCC | AVERAGE_VALUE | Test_Year | Pollutant_Name | CAS_Number | POLLUTANT_UNIT | Measure | Material | Action | Detection_Limit_Flag | Test_Report_Rating | Test_Method | Control_1 | Control_2 | Control_3 | Control_4 | Control_5 | Project_Data_Set
80691785 | KY1357 Green River Boiler 5 | Central City | KY | 10100202 | 5.01e-11 | 2010 | 2,3,3',4,4'-Pentachlorobiphenyl | 32598-14-4 | LB | MMBTU | HEAT INPUT | CO2 | ADL | 74 | Method 23 | ELECTROSTATIC PRECIPITATOR |  |  |  |  | http://cfpub.epa.gov/WebFire/FIRE/view/dspERTDocumentDetailsBySubmissionID.cfm?ID=80691785
80692241 | Streeter Station | Cedar Falls | IA | 10100202 | 2.24e-10 | 2010 | 2,3,3',4,4'-Pentachlorobiphenyl | 32598-14-4 | LB | MMBTU | HEAT INPUT | CO2 | ADL | 76 | Method 23 | ELECTROSTATIC PRECIPITATOR |  |  |  |  | http://cfpub.epa.gov/WebFire/FIRE/view/dspERTDocumentDetailsBySubmissionID.cfm?ID=80692241
80692898 | Cumberland Fossil Plant Unit 1 | Cumberland City | TN | 10100202 | 2.38e-11 | 2010 | 2,3,3',4,4'-Pentachlorobiphenyl | 32598-14-4 | LB | MMBTU | HEAT INPUT | CO2 | DLL | 70 | Method 23 | ELECTROSTATIC PRECIPITATOR | LOW NOX BURNERS | WET SCRUBBER | SCR (SELECTIVE CATALYTIC REDUCTION) | DRY SORBENT INJECTION | http://cfpub.epa.gov/WebFire/FIRE/view/dspERTDocumentDetailsBySubmissionID.cfm?ID=80692898
80694601 | Ray D. Nixon | Fountain | CO | 10100202 | 1.29e-12 | 2010 | 2,3,3',4,4'-Pentachlorobiphenyl | 32598-14-4 | LB | MMBTU | HEAT INPUT | CO2 | DLL | 77 | Method 23 | BAGHOUSE |  |  |  |  | http://cfpub.epa.gov/WebFire/FIRE/view/dspERTDocumentDetailsBySubmissionID.cfm?ID=80694601
80695549 | Chesterfield | Chester | VA | 10100202 | 1e-11 | 2010 | 2,3,3',4,4'-Pentachlorobiphenyl | 32598-14-4 | LB | MMBTU | HEAT INPUT | CO2 | ADL | 82 | Method 23 | OVERFIRE AIR | LOW NOX BURNERS | SCR (SELECTIVE CATALYTIC REDUCTION) | WET SCRUBBER | BAGHOUSE | http://cfpub.epa.gov/WebFire/FIRE/view/dspERTDocumentDetailsBySubmissionID.cfm?ID=80695549
80696352 | Westmorland-LG&E Roanoke Valley I | Weldon | NC | 10100202 | 1.02e-11 | 2010 | 2,3,3',4,4'-Pentachlorobiphenyl | 32598-14-4 | LB | MMBTU | HEAT INPUT | CO2 | ADL | 80.5 | Method 23 | LOW NOX BURNERS | DRY SCRUBBER | BAGHOUSE |  |  | http://cfpub.epa.gov/WebFire/FIRE/view/dspERTDocumentDetailsBySubmissionID.cfm?ID=80696352

## Data Excluded
Submission_ID | Facility_Name | Facility_City | Facility_State | SCC | AVERAGE_VALUE | Test_Year | Pollutant_Name | CAS_Number | POLLUTANT_UNIT | Measure | Material | Action | Detection_Limit_Flag | Test_Report_Rating | Test_Method | Control_1 | Control_2 | Control_3 | Control_4 | Control_5 | Project_Data_Set | Reason_for_Exclusion
81400675 | State Line Energy | Hammond | IN | 10100202 | 1.69e-11 | 2010 | 2,3,3',4,4'-Pentachlorobiphenyl | 32598-14-4 | LB | MMBTU | HEAT INPUT | CO2 | ADL | 13 | Method 23 | BAGHOUSE |  |  |  |  | http://cfpub.epa.gov/WebFire/FIRE/view/dspERTDocumentDetailsBySubmissionID.cfm?ID=81400675 | Data value does not improve the factor quality rating.