## Summary
Factor ID: | 11031
SCC | 10100202
Pollutant | 2,3',4,4',5,5'-Hexachlorobiphenyl
Units | LB
Activity | MMBTU HEAT INPUT CO2
Factor Quality Rating | Moderate
Number of individual test data values used to calculate the emissions factor | 7
Number of individual test data values excluded from the calculation | 1
Composite Test Rating | 70.77
Control Device Configuration | BAGHOUSE
BAGHOUSE,DRY SCRUBBER,LOW NOX BURNERS
BAGHOUSE,LOW NOX BURNERS,OVERFIRE AIR,SCR (SELECTIVE CATALYTIC REDUCTION),WET SCRUBBER
DRY SORBENT INJECTION,ELECTROSTATIC PRECIPITATOR,LOW NOX BURNERSCR (SELECTIVE CATALYTIC REDUCTION),WET SCRUBBER
ELECTROSTATIC PRECIPITATOR
LOW NOX BURNERS,PRECIPITATORS
New Candidate Factor Value | 6.05e-12
AP42 Section | 1.1

## Data Included
Submission_ID | Facility_Name | Facility_City | Facility_State | SCC | AVERAGE_VALUE | Test_Year | Pollutant_Name | CAS_Number | POLLUTANT_UNIT | Measure | Material | Action | Detection_Limit_Flag | Test_Report_Rating | Test_Method | Control_1 | Control_2 | Control_3 | Control_4 | Control_5 | Project_Data_Set
80694725 | Shawville 3 & 4 Common Stack | Shawville | PA | 10100202 | 1.83e-11 | 2010 | 2,3',4,4',5,5'-Hexachlorobiphenyl | 52663-72-6 | LB | MMBTU | HEAT INPUT | CO2 | DLL | 57.5 | Method 23 | LOW NOX BURNERS | PRECIPITATORS |  |  |  | http://cfpub.epa.gov/WebFire/FIRE/view/dspERTDocumentDetailsBySubmissionID.cfm?ID=80694725
80703575 | Shawville 3 & 4 Common Stack | Shawville | PA | 10100202 | 1.83e-11 | 2010 | 2,3',4,4',5,5'-Hexachlorobiphenyl | 52663-72-6 | LB | MMBTU | HEAT INPUT | CO2 | DLL | 65 | Method 23 | LOW NOX BURNERS | PRECIPITATORS |  |  |  | http://cfpub.epa.gov/WebFire/FIRE/view/dspERTDocumentDetailsBySubmissionID.cfm?ID=80703575
81396886 | Cumberland Fossil Plant Unit 1 | Cumberland City | TN | 10100202 | 1.04e-12 | 2010 | 2,3',4,4',5,5'-Hexachlorobiphenyl | 52663-72-6 | LB | MMBTU | HEAT INPUT | CO2 | DLL | 70 | Method 23 | ELECTROSTATIC PRECIPITATOR | LOW NOX BURNERS | WET SCRUBBER | SCR (SELECTIVE CATALYTIC REDUCTION) | DRY SORBENT INJECTION | http://cfpub.epa.gov/WebFire/FIRE/view/dspERTDocumentDetailsBySubmissionID.cfm?ID=81396886
81398042 | KY1357 Green River Boiler 5 | Central City | KY | 10100202 | 2.76e-12 | 2010 | 2,3',4,4',5,5'-Hexachlorobiphenyl | 52663-72-6 | LB | MMBTU | HEAT INPUT | CO2 | ADL | 74 | Method 23 | ELECTROSTATIC PRECIPITATOR |  |  |  |  | http://cfpub.epa.gov/WebFire/FIRE/view/dspERTDocumentDetailsBySubmissionID.cfm?ID=81398042
81399101 | Ray D. Nixon | Fountain | CO | 10100202 | 5.29e-13 | 2010 | 2,3',4,4',5,5'-Hexachlorobiphenyl | 52663-72-6 | LB | MMBTU | HEAT INPUT | CO2 | BDL | 77 | Method 23 | BAGHOUSE |  |  |  |  | http://cfpub.epa.gov/WebFire/FIRE/view/dspERTDocumentDetailsBySubmissionID.cfm?ID=81399101
81400219 | Chesterfield | Chester | VA | 10100202 | 6.13e-13 | 2010 | 2,3',4,4',5,5'-Hexachlorobiphenyl | 52663-72-6 | LB | MMBTU | HEAT INPUT | CO2 | BDL | 82 | Method 23 | OVERFIRE AIR | LOW NOX BURNERS | SCR (SELECTIVE CATALYTIC REDUCTION) | WET SCRUBBER | BAGHOUSE | http://cfpub.epa.gov/WebFire/FIRE/view/dspERTDocumentDetailsBySubmissionID.cfm?ID=81400219
81401122 | Westmorland-LG&E Roanoke Valley I | Weldon | NC | 10100202 | 7.61e-13 | 2010 | 2,3',4,4',5,5'-Hexachlorobiphenyl | 52663-72-6 | LB | MMBTU | HEAT INPUT | CO2 | ADL | 80.5 | Method 23 | LOW NOX BURNERS | DRY SCRUBBER | BAGHOUSE |  |  | http://cfpub.epa.gov/WebFire/FIRE/view/dspERTDocumentDetailsBySubmissionID.cfm?ID=81401122

## Data Excluded
Submission_ID | Facility_Name | Facility_City | Facility_State | SCC | AVERAGE_VALUE | Test_Year | Pollutant_Name | CAS_Number | POLLUTANT_UNIT | Measure | Material | Action | Detection_Limit_Flag | Test_Report_Rating | Test_Method | Control_1 | Control_2 | Control_3 | Control_4 | Control_5 | Project_Data_Set | Reason_for_Exclusion
80692241 | Streeter Station | Cedar Falls | IA | 10100202 | 8.62e-11 | 2010 | 2,3',4,4',5,5'-Hexachlorobiphenyl | 52663-72-6 | LB | MMBTU | HEAT INPUT | CO2 | ADL | 76 | Method 23 | ELECTROSTATIC PRECIPITATOR |  |  |  |  | http://cfpub.epa.gov/WebFire/FIRE/view/dspERTDocumentDetailsBySubmissionID.cfm?ID=80692241 | Data value is an outlier