## Summary
Factor ID: | 11044
SCC | 10100202
Pollutant | 2,3,3',4,4',5,5'-Heptachlorobiphenyl
Units | LB
Activity | MMBTU HEAT INPUT CO2
Factor Quality Rating | Moderate
Number of individual test data values used to calculate the emissions factor | 6
Number of individual test data values excluded from the calculation | 0
Composite Test Rating | 76.27
Control Device Configuration | BAGHOUSE;
BAGHOUSE,DRY SCRUBBER,LOW NOX BURNERS;
BAGHOUSE,LOW NOX BURNERS,OVERFIRE AIR,SCR (SELECTIVE CATALYTIC REDUCTION),WET SCRUBBER;
DRY SORBENT INJECTION,ELECTROSTATIC PRECIPITATOR,LOW NOX BURNERSCR (SELECTIVE CATALYTIC REDUCTION),WET SCRUBBER;
ELECTROSTATIC PRECIPITATOR
New Candidate Factor Value | 7.37e-13
AP42 Section | 1.1

## Sheet2
Submission_ID | Facility_Name | Facility_City | Facility_State | SCC | AVERAGE_VALUE | Test_Year | Pollutant_Name | CAS_Number | POLLUTANT_UNIT | Measure | Material | Action | Detection_Limit_Flag | Test_Report_Rating | Test_Method | Control_1 | Control_2 | Control_3 | Control_4 | Control_5 | Project_Data_Set
80695549 | Chesterfield | Chester | VA | 10100202 | 8.18e-14 | 2010 | 2,3,3',4,4',5,5'-Heptachlorobiphenyl | 39635-31-9 | LB | MMBTU | HEAT INPUT | CO2 | BDL | 82 | Method 23 | OVERFIRE AIR | LOW NOX BURNERS | SCR (SELECTIVE CATALYTIC REDUCTION) | WET SCRUBBER | BAGHOUSE | http://cfpub.epa.gov/WebFire/FIRE/view/dspERTDocumentDetailsBySubmissionID.cfm?ID=80695549
81396886 | Cumberland Fossil Plant Unit 1 | Cumberland City | TN | 10100202 | 6.32e-13 | 2010 | 2,3,3',4,4',5,5'-Heptachlorobiphenyl | 39635-31-9 | LB | MMBTU | HEAT INPUT | CO2 | BDL | 70 | Method 23 | ELECTROSTATIC PRECIPITATOR | LOW NOX BURNERS | WET SCRUBBER | SCR (SELECTIVE CATALYTIC REDUCTION) | DRY SORBENT INJECTION | http://cfpub.epa.gov/WebFire/FIRE/view/dspERTDocumentDetailsBySubmissionID.cfm?ID=81396886
81398042 | KY1357 Green River Boiler 5 | Central City | KY | 10100202 | 5.16e-13 | 2010 | 2,3,3',4,4',5,5'-Heptachlorobiphenyl | 39635-31-9 | LB | MMBTU | HEAT INPUT | CO2 | DLL | 74 | Method 23 | ELECTROSTATIC PRECIPITATOR |  |  |  |  | http://cfpub.epa.gov/WebFire/FIRE/view/dspERTDocumentDetailsBySubmissionID.cfm?ID=81398042
81399101 | Ray D. Nixon | Fountain | CO | 10100202 | 3.41e-13 | 2010 | 2,3,3',4,4',5,5'-Heptachlorobiphenyl | 39635-31-9 | LB | MMBTU | HEAT INPUT | CO2 | BDL | 77 | Method 23 | BAGHOUSE |  |  |  |  | http://cfpub.epa.gov/WebFire/FIRE/view/dspERTDocumentDetailsBySubmissionID.cfm?ID=81399101
81400125 | Streeter Station | Cedar Falls | IA | 10100202 | 2.58e-12 | 2010 | 2,3,3',4,4',5,5'-Heptachlorobiphenyl | 39635-31-9 | LB | MMBTU | HEAT INPUT | CO2 | BDL | 76 | Method 23 | ELECTROSTATIC PRECIPITATOR |  |  |  |  | http://cfpub.epa.gov/WebFire/FIRE/view/dspERTDocumentDetailsBySubmissionID.cfm?ID=81400125
81401122 | Westmorland-LG&E Roanoke Valley I | Weldon | NC | 10100202 | 2.68e-13 | 2010 | 2,3,3',4,4',5,5'-Heptachlorobiphenyl | 39635-31-9 | LB | MMBTU | HEAT INPUT | CO2 | BDL | 80.5 | Method 23 | LOW NOX BURNERS | DRY SCRUBBER | BAGHOUSE |  |  | http://cfpub.epa.gov/WebFire/FIRE/view/dspERTDocumentDetailsBySubmissionID.cfm?ID=81401122