## Summary
Factor ID: | 11081
SCC | 10100202
Pollutant | 3,4,4',5-Tetrachlorobiphenyl
Units | LB
Activity | MMBTU HEAT INPUT CO2
Factor Quality Rating | Minimal
Number of individual test data values used to calculate the emissions factor | 5
Number of individual test data values excluded from the calculation | 1
Composite Test Rating | 76.95
Control Device Configuration | BAGHOUSE;
BAGHOUSE,DRY SCRUBBER,LOW NOX BURNERS;
BAGHOUSE,LOW NOX BURNERS,OVERFIRE AIR,SCR (SELECTIVE CATALYTIC REDUCTION),WET SCRUBBER;
DRY SORBENT INJECTION,ELECTROSTATIC PRECIPITATOR,LOW NOX BURNERSCR (SELECTIVE CATALYTIC REDUCTION),WET SCRUBBER
New Candidate Factor Value | 5.62e-13
AP42 Section | 1.1

## Data Included
Submission_ID | Facility_Name | Facility_City | Facility_State | SCC | TEST_RUN_VALUE | AVERAGE_VALUE | Test_Year | Pollutant_Name | CAS_Number | NEI_Pollutant_Code | POLLUTANT_UNIT | Measure | Material | Action | Detection_Limit_Flag | Test_Report_Rating | Test_Method | ERT_Version | Control_1 | Control_2 | Control_3 | Control_4 | Control_5 | Project Data Set
80692898 | Cumberland Fossil Plant Unit 1 | Cumberland City | TN | 10100202 | N/A | 8.48e-13 | 2010 | 3,4,4',5-Tetrachlorobiphenyl | 70362-50-4 |  | LB | MMBTU | HEAT INPUT | CO2 | BDL | 70 | Method 23 | V5 | ELECTROSTATIC PRECIPITATOR | LOW NOX BURNERS | WET SCRUBBER | SCR (SELECTIVE CATALYTIC REDUCTION) | DRY SORBENT INJECTION | https://cfpub.epa.gov/webfireadmin/FactorModule/ERTDocumentDetailsBySubmissionID.cfm?ID=80692898
80694601 | Ray D. Nixon | Fountain | CO | 10100202 | N/A | 6.67e-13 | 2010 | 3,4,4',5-Tetrachlorobiphenyl | 70362-50-4 |  | LB | MMBTU | HEAT INPUT | CO2 | BDL | 77 | Method 23 | V5 | BAGHOUSE |  |  |  |  | https://cfpub.epa.gov/webfireadmin/FactorModule/ERTDocumentDetailsBySubmissionID.cfm?ID=81399101
80695549 | Chesterfield | Chester | VA | 10100202 | N/A | 3.08e-13 | 2010 | 3,4,4',5-Tetrachlorobiphenyl | 70362-50-4 |  | LB | MMBTU | HEAT INPUT | CO2 | DLL | 82 | Method 23 | V5 | OVERFIRE AIR | LOW NOX BURNERS | SCR (SELECTIVE CATALYTIC REDUCTION) | WET SCRUBBER | BAGHOUSE | https://cfpub.epa.gov/webfireadmin/FactorModule/ERTDocumentDetailsBySubmissionID.cfm?ID=80695549
80696352 | Westmorland-LG&E Roanoke Valley I | Weldon | NC | 10100202 | N/A | 3.22e-13 | 2010 | 3,4,4',5-Tetrachlorobiphenyl | 70362-50-4 |  | LB | MMBTU | HEAT INPUT | CO2 | DLL | 80.5 | Method 23 | V5 | LOW NOX BURNERS | DRY SCRUBBER | BAGHOUSE |  |  | https://cfpub.epa.gov/webfireadmin/FactorModule/ERTDocumentDetailsBySubmissionID.cfm?ID=80696352
81399101 | Ray D. Nixon | Fountain | CO | 10100202 | N/A | 6.67e-13 | 2010 | 3,4,4',5-Tetrachlorobiphenyl | 70362-50-4 |  | LB | MMBTU | HEAT INPUT | CO2 | BDL | 77 | Method 23 | V5 | BAGHOUSE |  |  |  |  | https://cfpub.epa.gov/webfireadmin/FactorModule/ERTDocumentDetailsBySubmissionID.cfm?ID=80694601

## Data Excluded
Submission_ID | Facility_Name | Facility_City | Facility_State | SCC | TEST_RUN_VALUE | AVERAGE_VALUE | Test_Year | Pollutant_Name | CAS_Number | POLLUTANT_UNIT | Measure | Material | Action | Detection_Limit_Flag | Test_Report_Rating | Test_Method | ERT_Version | Control_1 | Project Data Set | Reason for Exclusion
81400675 | State Line Energy | Hammond | IN | 10100202 | N/A | 2.21e-13 | 2010 | 3,4,4',5-Tetrachlorobiphenyl | 70362-50-4 | LB | MMBTU | HEAT INPUT | CO2 | DLL | 13 | Method 23 | V5 | BAGHOUSE | https://cfpub.epa.gov/webfireadmin/FactorModule/ERTDocumentDetailsBySubmissionID.cfm?ID=81400675 | Data value does not improve the factor quality rating.