## Summary
Factor ID: | 11328
SCC | 10100202
Pollutant | 1,2,3,4,6,7,8,9-Octachlorodibenzo-p-dioxin
Units | LB
Activity | MMBTU HEAT INPUT CO2
Factor Quality Rating | Minimally Representative
Number of individual test data values used to calculate the emissions factor | 6
Number of individual test data values excluded from the calculation | 2
Composite Test Rating | 69.31
Control Device Configuration | BAGHOUSE;
BAGHOUSE,DRY SCRUBBER,LOW NOX BURNER (LNB);
BAGHOUSE,LOW NOX BURNER (LNB),OVERFIRE AIR,SELECTIVE CATALYTIC REDUCTION (SCR),WET SCRUBBER;
DRY SORBENT INJECTION (DSI, OTHER THAN ACI),ELECTROSTATIC PRECIPITATOR - DRY (DESP),LOW NOX BURNER (LNB),SELECTIVE CATALYTIC REDUCTION (SCR),WET SCRUBBER
ELECTROSTATIC PRECIPITATOR - DRY (DESP);
ELECTROSTATIC PRECIPITATOR - DRY (DESP),LOW NOX BURNER (LNB
New Candidate Factor Value | 3.6e-12
AP42 Section | 1.1

## Data Included
Submission_ID | Facility_Name | Facility_City | Facility_State | SCC | AVERAGE_VALUE | Test_Year | Pollutant_Name | CAS_Number | POLLUTANT_UNIT | Measure | Material | Action | Detection_Limit_Flag | Test_Report_Rating | Test_Method | Control_1 | Control_2 | Control_3 | Control_4 | Control_5 | Project_Data_Set
80691785 | KY1357 Green River Boiler 5 | Central City | KY | 10100202 | 1.83e-12 | 2010 | 1,2,3,4,6,7,8,9-Octachlorodibenzo-p-dioxin | 3268-87-9 | LB | MMBTU | HEAT INPUT | CO2 | ADL | 74 | Method 23 | ELECTROSTATIC PRECIPITATOR - DRY (DESP) |  |  |  |  | https://cfpub.epa.gov/webfireadmin/FactorModule/ERTDocumentDetailsBySubmissionID.cfm?ID=80691785
80692898 | Cumberland Fossil Plant Unit 1 | Cumberland City | TN | 10100202 | 9.26e-13 | 2010 | 1,2,3,4,6,7,8,9-Octachlorodibenzo-p-dioxin | 3268-87-9 | LB | MMBTU | HEAT INPUT | CO2 | DLL | 70 | Method 23 | ELECTROSTATIC PRECIPITATOR - DRY (DESP) | LOW NOX BURNER (LNB) | WET SCRUBBER | SELECTIVE CATALYTIC REDUCTION (SCR) | DRY SORBENT INJECTION (DSI, OTHER THAN ACI) | https://cfpub.epa.gov/webfireadmin/FactorModule/ERTDocumentDetailsBySubmissionID.cfm?ID=80692898
80696352 | Westmorland-LG&E Roanoke Valley I | Weldon | NC | 10100202 | 7.92e-12 | 2010 | 1,2,3,4,6,7,8,9-Octachlorodibenzo-p-dioxin | 3268-87-9 | LB | MMBTU | HEAT INPUT | CO2 | ADL | 80.5 | Method 23 | LOW NOX BURNER (LNB) | DRY SCRUBBER | BAGHOUSE |  |  | https://cfpub.epa.gov/webfireadmin/FactorModule/ERTDocumentDetailsBySubmissionID.cfm?ID=80696352
80703575 | Shawville 3 & 4 Common Stack | Shawville | PA | 10100202 | 1.93e-12 | 2010 | 1,2,3,4,6,7,8,9-Octachlorodibenzo-p-dioxin | 3268-87-9 | LB | MMBTU | HEAT INPUT | CO2 | ADL | 65 | Method 23 | LOW NOX BURNER (LNB) | ELECTROSTATIC PRECIPITATOR - DRY (DESP) |  |  |  | https://cfpub.epa.gov/webfireadmin/FactorModule/ERTDocumentDetailsBySubmissionID.cfm?ID=80703575
81399101 | Ray D. Nixon | Fountain | CO | 10100202 | 7.05e-12 | 2010 | 1,2,3,4,6,7,8,9-Octachlorodibenzo-p-dioxin | 3268-87-9 | LB | MMBTU | HEAT INPUT | CO2 | ADL | 77 | Method 23 | BAGHOUSE |  |  |  |  | https://cfpub.epa.gov/webfireadmin/FactorModule/ERTDocumentDetailsBySubmissionID.cfm?ID=81399101
81399225 | Shawville 3 & 4 Common Stack | Shawville | PA | 10100202 | 1.93e-12 | 2010 | 1,2,3,4,6,7,8,9-Octachlorodibenzo-p-dioxin | 3268-87-9 | LB | MMBTU | HEAT INPUT | CO2 | ADL | 57.5 | Method 23 | LOW NOX BURNER (LNB) | ELECTROSTATIC PRECIPITATOR - DRY (DESP) |  |  |  | https://cfpub.epa.gov/webfireadmin/FactorModule/ERTDocumentDetailsBySubmissionID.cfm?ID=81399225

## Data Excluded
Submission_ID | Facility_Name | Facility_City | Facility_State | SCC | AVERAGE_VALUE | Test_Year | Pollutant_Name | CAS_Number | POLLUTANT_UNIT | Measure | Material | Action | Detection_Limit_Flag | Test_Report_Rating | Test_Method | Control_1 | Control_2 | Control_3 | Control_4 | Control_5 | Project_Data_Set | Reason_For_Exclusion
80692241 | Streeter Station | Cedar Falls | IA | 10100202 | 5.82e-11 | 2010 | 1,2,3,4,6,7,8,9-Octachlorodibenzo-p-dioxin | 3268-87-9 | LB | MMBTU | HEAT INPUT | CO2 | DLL | 76 | Method 23 | ELECTROSTATIC PRECIPITATOR - DRY (DESP) |  |  |  |  | https://cfpub.epa.gov/webfireadmin/FactorModule/ERTDocumentDetailsBySubmissionID.cfm?ID=80692241 | Data value is an outlier.
80695549 | Chesterfield | Chester | VA | 10100202 | 4.31e-13 | 2010 | 1,2,3,4,6,7,8,9-Octachlorodibenzo-p-dioxin | 3268-87-9 | LB | MMBTU | HEAT INPUT | CO2 | BDL | 82 | Method 23 | OVERFIRE AIR | LOW NOX BURNER (LNB) | SELECTIVE CATALYTIC REDUCTION (SCR) | WET SCRUBBER | BAGHOUSE | https://cfpub.epa.gov/webfireadmin/FactorModule/ERTDocumentDetailsBySubmissionID.cfm?ID=80695549 | Data value is an outlier.