## Summary
Factor ID: | 11427
SCC | 10100202
Pollutant | Tetrachlorodibenzo-p-dioxins, total
Units | LB
Activity | MMBTU HEAT INPUT CO2
Factor Quality Rating | Moderate
Number of individual test data values used to calculate the emissions factor | 8
Number of individual test data values excluded from the calculation | 0
Composite Test Rating | 71.37
Control Device Configuration | BAGHOUSE
BAGHOUSE,DRY SCRUBBER,LOW NOX BURNER (LNB)
BAGHOUSE,LOW NOX BURNER (LNB),OVERFIRE AIR,SELECTIVE CATALYTIC REDUCTION (SCR),WET SCRUBBER
DRY SORBENT INJECTION (DSI, OTHER THAN ACI),ELECTROSTATIC PRECIPITATOR - DRY (DESP),LOW NOX BURNER (LNB),SELECTIVE CATALYTIC REDUCTION (SCR),WET SCRUBBER
New Candidate Factor Value | 1.2e-11
AP42 Section | 1.1

## Data Included
Submission_ID | Facility_Name | Facility_City | Facility_State | SCC | AVERAGE_VALUE | Test_Year | Pollutant_Name | CAS_Number | NEI_Pollutant_Code | POLLUTANT_UNIT | Measure | Material | Action | Detection_Limit_Flag | Test_Report_Rating | Test_Run_Date | Test_Method_Notes | Test_Method | Testing_Company | Testing_Project_Number | ERT_Version | Test_Report_Reference | Control_1 | Control_2 | Control_3 | Control_4 | Project_Data_Set
80691785 | KY1357 Green River Boiler 5 | Central City | KY | 10100202 | 3.43e-12 | 2010 | Tetrachlorodibenzo-p-dioxins, total |  |  | LB | MMBTU | HEAT INPUT | CO2 | DLL | 74 |  |  | Method 23 |  |  | V5 |  | ELECTROSTATIC PRECIPITATOR - DRY (DESP) |  |  |  | https://cfpub.epa.gov/webfireadmin/FactorModule/ERTDocumentDetailsBySubmissionID.cfm?ID=80691785
80692241 | Streeter Station | Cedar Falls | IA | 10100202 | 5.38e-11 | 2010 | Tetrachlorodibenzo-p-dioxins, total |  |  | LB | MMBTU | HEAT INPUT | CO2 | DLL | 76 |  |  | Method 23 |  |  | V5 |  | ELECTROSTATIC PRECIPITATOR - DRY (DESP) |  |  |  | https://cfpub.epa.gov/webfireadmin/FactorModule/ERTDocumentDetailsBySubmissionID.cfm?ID=80692241
80692898 | Cumberland Fossil Plant Unit 1 | Cumberland City | TN | 10100202 | 5.93e-12 | 2010 | Tetrachlorodibenzo-p-dioxins, total |  |  | LB | MMBTU | HEAT INPUT | CO2 | DLL | 70 |  |  | Method 23 |  |  | V5 |  | ELECTROSTATIC PRECIPITATOR - DRY (DESP) | LOW NOX BURNER (LNB) | WET SCRUBBER | SELECTIVE CATALYTIC REDUCTION (SCR) | https://cfpub.epa.gov/webfireadmin/FactorModule/ERTDocumentDetailsBySubmissionID.cfm?ID=80692898
80694725 | Shawville 3 & 4 Common Stack | Shawville | PA | 10100202 | 2.45e-12 | 2010 | Tetrachlorodibenzo-p-dioxins, total |  |  | LB | MMBTU | HEAT INPUT | CO2 | ADL | 57.5 |  |  | Method 23 |  |  | V5 |  | LOW NOX BURNER (LNB) | ELECTROSTATIC PRECIPITATOR - DRY (DESP) |  |  | https://cfpub.epa.gov/webfireadmin/FactorModule/ERTDocumentDetailsBySubmissionID.cfm?ID=80694725
80695549 | Chesterfield | Chester | VA | 10100202 | 3.54e-12 | 2010 | Tetrachlorodibenzo-p-dioxins, total |  |  | LB | MMBTU | HEAT INPUT | CO2 | DLL | 82 |  |  | Method 23 |  |  | V5 |  | OVERFIRE AIR | LOW NOX BURNER (LNB) | SELECTIVE CATALYTIC REDUCTION (SCR) | WET SCRUBBER | https://cfpub.epa.gov/webfireadmin/FactorModule/ERTDocumentDetailsBySubmissionID.cfm?ID=80695549
80696352 | Westmorland-LG&E Roanoke Valley I | Weldon | NC | 10100202 | 9.47e-12 | 2010 | Tetrachlorodibenzo-p-dioxins, total |  |  | LB | MMBTU | HEAT INPUT | CO2 | BDL | 80.5 |  |  | Method 23 |  |  | V5 |  | LOW NOX BURNER (LNB) | DRY SCRUBBER | BAGHOUSE |  | https://cfpub.epa.gov/webfireadmin/FactorModule/ERTDocumentDetailsBySubmissionID.cfm?ID=80696352
80703575 | Shawville 3 & 4 Common Stack | Shawville | PA | 10100202 | 2.45e-12 | 2010 | Tetrachlorodibenzo-p-dioxins, total |  |  | LB | MMBTU | HEAT INPUT | CO2 | ADL | 65 |  |  | Method 23 |  |  | V5 |  | LOW NOX BURNER (LNB) | ELECTROSTATIC PRECIPITATOR - DRY (DESP) |  |  | https://cfpub.epa.gov/webfireadmin/FactorModule/ERTDocumentDetailsBySubmissionID.cfm?ID=80703575
81399101 | Ray D. Nixon | Fountain | CO | 10100202 | 1.47e-11 | 2010 | Tetrachlorodibenzo-p-dioxins, total |  |  | LB | MMBTU | HEAT INPUT | CO2 | DLL | 77 |  |  | Method 23 |  |  | V5 |  | BAGHOUSE |  |  |  | https://cfpub.epa.gov/webfireadmin/FactorModule/ERTDocumentDetailsBySubmissionID.cfm?ID=81399101

## Data Excluded
Submission_ID | Facility_Name | Facility_City | Facility_State | SCC | AVERAGE_VALUE | Test_Year | Pollutant_Name | CAS_Number | NEI_Pollutant_Code | POLLUTANT_UNIT | Measure | Material | Action | Detection_Limit_Flag | Test_Report_Rating | Test_Run_Date | Test_Method_Notes | Test_Method | Testing_Company | Testing_Project_Number | ERT_Version | Test_Report_Reference | Control_1 | Control_2 | Control_3 | Control_4 | Project_Data_Set