## Summary
Factor ID: | 11429
SCC | 10100202
Pollutant | Tetrachlorodibenzofurans, total
Units | LB
Activity | MMBTU HEAT INPUT CO2
Factor Quality Rating | Moderate
Number of individual test data values used to calculate the emissions factor | 4
Number of individual test data values excluded from the calculation | 1
Composite Test Rating | 68.34
Control Device Configuration | BAGHOUSE
BAGHOUSE,LOW NOX BURNER (LNB),OVERFIRE AIR,SELECTIVE CATALYTIC REDUCTION (SCR),WET SCRUBBER
ELECTROSTATIC PRECIPITATOR - DRY (DESP),LOW NOX BURNER (LNB)
New Candidate Factor Value | 1.47e-12
AP42 Section | 1.1

## Data Included
Submission_ID | Facility_Name | Facility_City | Facility_State | SCC | Test_Year | AVERAGE_VALUE | Pollutant_Name | CAS_Number | NEI_Pollutant_Code | POLLUTANT_UNIT | Measure | Material | Action | Detection_Limit_Flag | Test_Report_Rating | Test_Method | ERT_Version | Control_1 | Control_2 | Control_3 | Control_4 | Project_Data_Set
80694601 | Ray D. Nixon | Fountain | CO | 10100202 | 2010 | 3.05e-12 | Tetrachlorodibenzofurans, total |  |  | LB | MMBTU | HEAT INPUT | CO2 | DLL | 77 | Method 23 | V5 | BAGHOUSE |  |  |  | https://cfpub.epa.gov/webfireadmin/FactorModule/ERTDocumentDetailsBySubmissionID.cfm?ID=80694601
80695549 | Chesterfield | Chester | VA | 10100202 | 2010 | 1.02e-12 | Tetrachlorodibenzofurans, total |  |  | LB | MMBTU | HEAT INPUT | CO2 | BDL | 82 | Method 23 | V5 | OVERFIRE AIR | LOW NOX BURNER (LNB) | SELECTIVE CATALYTIC REDUCTION (SCR) | WET SCRUBBER | https://cfpub.epa.gov/webfireadmin/FactorModule/ERTDocumentDetailsBySubmissionID.cfm?ID=80695549
80703575 | Shawville 3 & 4 Common Stack | Shawville | PA | 10100202 | 2010 | 9.12e-13 | Tetrachlorodibenzofurans, total |  |  | LB | MMBTU | HEAT INPUT | CO2 | ADL | 65 | Method 23 | V5 | LOW NOX BURNER (LNB) | ELECTROSTATIC PRECIPITATOR - DRY (DESP) |  |  | https://cfpub.epa.gov/webfireadmin/FactorModule/ERTDocumentDetailsBySubmissionID.cfm?ID=80703575
81399225 | Shawville 3 & 4 Common Stack | Shawville | PA | 10100202 | 2010 | 9.12e-13 | Tetrachlorodibenzofurans, total |  |  | LB | MMBTU | HEAT INPUT | CO2 | ADL | 57.5 | Method 23 | V5 | LOW NOX BURNER (LNB) | ELECTROSTATIC PRECIPITATOR - DRY (DESP) |  |  | https://cfpub.epa.gov/webfireadmin/FactorModule/ERTDocumentDetailsBySubmissionID.cfm?ID=81399225

## Data Excluded
Submission_ID | Facility_Name | Facility_City | Facility_State | SCC | Test_Year | AVERAGE_VALUE | Calculated_Average | Pollutant_Name | CAS_Number | NEI_Pollutant_Code | POLLUTANT_UNIT | Measure | Material | Action | Detection_Limit_Flag | Test_Report_Rating | Test_Method | ERT_Version | Control_1 | Control_2 | Control_3 | Control_4 | Project_Data_Set | Reason_for_Exclusion
80696005 | State Line Energy | Hammond | IN | 10100202 | 2010 | 2.3e-12 | 1 | Tetrachlorodibenzofurans, total |  |  | LB | MMBTU | HEAT INPUT | CO2 | DLL | 13 | Method 23 | V5 | BAGHOUSE |  |  |  | https://cfpub.epa.gov/webfireadmin/FactorModule/ERTDocumentDetailsBySubmissionID.cfm?ID=80696005 | Data value does not improve the factor quality rating.