## Summary
Factor ID: | 11483
SCC | 10100202
Pollutant | 1,2,3,6,7,8-Hexachlorodibenzo-p-dioxin
Units | LB
Activity | MMBTU HEAT INPUT CO2
Factor Quality Rating | Moderate
Number of individual test data values used to calculate the emissions factor | 8
Number of individual test data values excluded from the calculation | 1
Composite Test Rating | 66.56
Control Device Configuration | BAGHOUSE
BAGHOUSE,DRY SCRUBBER,LOW NOX BURNER (LNB)
BAGHOUSE,LOW NOX BURNER (LNB),OVERFIRE AIR,SELECTIVE CATALYTIC REDUCTION (SCR),WET SCRUBBER;
DRY LIMESTONE INJECTION
DRY SORBENT INJECTION (DSI, OTHER THAN ACI),ELECTROSTATIC PRECIPITATOR - DRY (DESP),LOW NOX BURNER (LNB),SELECTIVE CATALYTIC REDUCTION (SCR),WET SCRUBBER
ELECTROSTATIC PRECIPITATOR - DRY (DESP);
ELECTROSTATIC PRECIPITATOR - DRY (DESP),LOW NOX BURNER (LNB)
New Candidate Factor Value | 1.4e-13
AP42 Section | 1.1

## Data Included
Submission_ID | Facility_Name | Facility_City | Facility_State | SCC | AVERAGE_VALUE | Test_Year | Pollutant_Name | CAS_Number | NEI_Pollutant_Code | POLLUTANT_UNIT | Measure | Material | Action | Detection_Limit_Flag | Test_Report_Rating | Test_Method | ERT_Version | Control_1 | Control_2 | Control_3 | Control_4 | Control_5 | Project_Data_Set
80692668 | AES Thames | Uncasville | CT | 10100202 | 5.72e-14 | 2010 | 1,2,3,6,7,8-Hexachlorodibenzo-p-dioxin | 57653-85-7 | 57653857 | LB | MMBTU | HEAT INPUT | CO2 | BDL | 49.5 | Method 23 | V5 | DRY LIMESTONE INJECTION |  |  |  |  | http://cfpub.epa.gov/WebFire/FIRE/view/dspERTDocumentDetailsBySubmissionID.cfm?ID=80692668
80692898 | Cumberland Fossil Plant Unit 1 | Cumberland City | TN | 10100202 | 2.55e-13 | 2010 | 1,2,3,6,7,8-Hexachlorodibenzo-p-dioxin | 57653-85-7 | 57653857 | LB | MMBTU | HEAT INPUT | CO2 | BDL | 70 | Method 23 | V5 | ELECTROSTATIC PRECIPITATOR - DRY (DESP) | LOW NOX BURNER (LNB) | WET SCRUBBER | SELECTIVE CATALYTIC REDUCTION (SCR) | DRY SORBENT INJECTION (DSI, OTHER THAN ACI) | http://cfpub.epa.gov/WebFire/FIRE/view/dspERTDocumentDetailsBySubmissionID.cfm?ID=80692898
80694601 | Ray D. Nixon | Fountain | CO | 10100202 | 1.49e-13 | 2010 | 1,2,3,6,7,8-Hexachlorodibenzo-p-dioxin | 57653-85-7 | 57653857 | LB | MMBTU | HEAT INPUT | CO2 | BDL | 77 | Method 23 | V5 | BAGHOUSE |  |  |  |  | http://cfpub.epa.gov/WebFire/FIRE/view/dspERTDocumentDetailsBySubmissionID.cfm?ID=80694601
80695549 | Chesterfield | Chester | VA | 10100202 | 1.79e-13 | 2010 | 1,2,3,6,7,8-Hexachlorodibenzo-p-dioxin | 57653-85-7 | 57653857 | LB | MMBTU | HEAT INPUT | CO2 | DLL | 82 | Method 23 | V5 | OVERFIRE AIR | LOW NOX BURNER (LNB) | SELECTIVE CATALYTIC REDUCTION (SCR) | WET SCRUBBER | BAGHOUSE | http://cfpub.epa.gov/WebFire/FIRE/view/dspERTDocumentDetailsBySubmissionID.cfm?ID=80695549
80696352 | Westmorland-LG&E Roanoke Valley I | Weldon | NC | 10100202 | 1.35e-13 | 2010 | 1,2,3,6,7,8-Hexachlorodibenzo-p-dioxin | 57653-85-7 | 57653857 | LB | MMBTU | HEAT INPUT | CO2 | DLL | 80.5 | Method 23 | V5 | LOW NOX BURNER (LNB) | DRY SCRUBBER | BAGHOUSE |  |  | http://cfpub.epa.gov/WebFire/FIRE/view/dspERTDocumentDetailsBySubmissionID.cfm?ID=80696352
80703575 | Shawville 3 & 4 Common Stack | Shawville | PA | 10100202 | 1.21e-13 | 2010 | 1,2,3,6,7,8-Hexachlorodibenzo-p-dioxin | 57653-85-7 | 57653857 | LB | MMBTU | HEAT INPUT | CO2 | BDL | 65 | Method 23 | V5 | LOW NOX BURNER (LNB) | ELECTROSTATIC PRECIPITATOR - DRY (DESP) |  |  |  | http://cfpub.epa.gov/WebFire/FIRE/view/dspERTDocumentDetailsBySubmissionID.cfm?ID=80703575
81398042 | KY1357 Green River Boiler 5 | Central City | KY | 10100202 | 1.04e-13 | 2010 | 1,2,3,6,7,8-Hexachlorodibenzo-p-dioxin | 57653-85-7 | 57653857 | LB | MMBTU | HEAT INPUT | CO2 | BDL | 74 | Method 23 | V5 | ELECTROSTATIC PRECIPITATOR - DRY (DESP) |  |  |  |  | http://cfpub.epa.gov/WebFire/FIRE/view/dspERTDocumentDetailsBySubmissionID.cfm?ID=81398042
81399225 | Shawville 3 & 4 Common Stack | Shawville | PA | 10100202 | 1.21e-13 | 2010 | 1,2,3,6,7,8-Hexachlorodibenzo-p-dioxin | 57653-85-7 | 57653857 | LB | MMBTU | HEAT INPUT | CO2 | BDL | 57.5 | Method 23 | V5 | LOW NOX BURNER (LNB) | ELECTROSTATIC PRECIPITATOR - DRY (DESP) |  |  |  | http://cfpub.epa.gov/WebFire/FIRE/view/dspERTDocumentDetailsBySubmissionID.cfm?ID=81399225

## Data Excluded
Submission_ID | Facility_Name | Facility_City | Facility_State | SCC | AVERAGE_VALUE | Test_Year | Pollutant_Name | CAS_Number | NEI_Pollutant_Code | POLLUTANT_UNIT | Measure | Material | Action | Detection_Limit_Flag | Test_Report_Rating | Test_Method | Control_1 | Control_2 | Control_3 | Control_4 | Control_5 | Project_Data_Set | Reason_for_Exclusion
80692241 | Streeter Station | Cedar Falls | IA | 10100202 | 1.04e-12 | 2010 | 1,2,3,6,7,8-Hexachlorodibenzo-p-dioxin | 57653-85-7 | 57653857 | LB | MMBTU | HEAT INPUT | CO2 | BDL | 76 | Method 23 | ELECTROSTATIC PRECIPITATOR - DRY (DESP) |  |  |  |  | http://cfpub.epa.gov/WebFire/FIRE/view/dspERTDocumentDetailsBySubmissionID.cfm?ID=80692241 | Data value is an outlier.