## Summary
Factor ID: | 11514
SCC | 10100202
Pollutant | 1,2,3,4,6,7,8-Heptachlorodibenzo-p-dioxin
Units | LB
Activity | MMBTU HEAT INPUT CO2
Factor Quality Rating | Minimally Representative
Number of individual test data values used to calculate the emissions factor | 4
Number of individual test data values excluded from the calculation | 1
Composite Test Rating | 71.06
Control Device Configuration | BAGHOUSE;
DRY SORBENT INJECTION (DSI, OTHER THAN ACI),ELECTROSTATIC PRECIPITATOR - DRY (DESP),LOW NOX BURNER (LNB),SELECTIVE CATALYTIC REDUCTION (SCR),WET SCRUBBER;
ELECTROSTATIC PRECIPITATOR - DRY (DESP);
ELECTROSTATIC PRECIPITATOR - DRY (DESP),LOW NOX BURNER (LNB)
New Candidate Factor Value | 8.33e-13
AP42 Section | 1.1

## Data Included
Submission_ID | Facility_Name | Facility_City | Facility_State | SCC | AVERAGE_VALUE | Test_Year | Pollutant_Name | CAS_Number | NEI_Pollutant_Code | POLLUTANT_UNIT | Measure | Material | Action | Detection_Limit_Flag | Test_Report_Rating | Test_Method | Control_1 | Control_2 | Control_3 | Control_4 | Control_5 | Project_Data_Set
80691785 | KY1357 Green River Boiler 5 | Central City | KY | 10100202 | 6.05e-13 | 2010 | 1,2,3,4,6,7,8-Heptachlorodibenzo-p-dioxin | 35822-46-9 | 35822469 | LB | MMBTU | HEAT INPUT | CO2 | ADL | 74 | Method 23 | ELECTROSTATIC PRECIPITATOR - DRY (DESP) |  |  |  |  | http://cfpub.epa.gov/WebFire/FIRE/view/dspERTDocumentDetailsBySubmissionID.cfm?ID=80691785
80692898 | Cumberland Fossil Plant Unit 1 | Cumberland City | TN | 10100202 | 4.18e-13 | 2010 | 1,2,3,4,6,7,8-Heptachlorodibenzo-p-dioxin | 35822-46-9 | 35822469 | LB | MMBTU | HEAT INPUT | CO2 | BDL | 70 | Method 23 | ELECTROSTATIC PRECIPITATOR - DRY (DESP) | LOW NOX BURNER (LNB) | WET SCRUBBER | SELECTIVE CATALYTIC REDUCTION (SCR) | DRY SORBENT INJECTION (DSI, OTHER THAN ACI) | http://cfpub.epa.gov/WebFire/FIRE/view/dspERTDocumentDetailsBySubmissionID.cfm?ID=80692898
80703575 | Shawville 3 & 4 Common Stack | Shawville | PA | 10100202 | 4.89e-13 | 2010 | 1,2,3,4,6,7,8-Heptachlorodibenzo-p-dioxin | 35822-46-9 | 35822469 | LB | MMBTU | HEAT INPUT | CO2 | DLL | 65 | Method 23 | LOW NOX BURNER (LNB) | ELECTROSTATIC PRECIPITATOR - DRY (DESP) |  |  |  | http://cfpub.epa.gov/WebFire/FIRE/view/dspERTDocumentDetailsBySubmissionID.cfm?ID=80703575
81399101 | Ray D. Nixon | Fountain | CO | 10100202 | 1.82e-12 | 2010 | 1,2,3,4,6,7,8-Heptachlorodibenzo-p-dioxin | 35822-46-9 | 35822469 | LB | MMBTU | HEAT INPUT | CO2 | ADL | 77 | Method 23 | BAGHOUSE |  |  |  |  | http://cfpub.epa.gov/WebFire/FIRE/view/dspERTDocumentDetailsBySubmissionID.cfm?ID=81399101

## Data Excluded
Submission_ID | Facility_Name | Facility_City | Facility_State | SCC | AVERAGE_VALUE | Test_Year | Pollutant_Name | CAS_Number | NEI_Pollutant_Code | POLLUTANT_UNIT | Measure | Material | Action | Detection_Limit_Flag | Test_Report_Rating | Test_Method | Control_1 | Control_2 | Control_3 | Control_4 | Control_5 | Project_Data_Set | Reason_for_Exclusion
80692241 | Streeter Station | Cedar Falls | IA | 10100202 | 3.47e-11 | 2010 | 1,2,3,4,6,7,8-Heptachlorodibenzo-p-dioxin | 35822-46-9 | 35822469 | LB | MMBTU | HEAT INPUT | CO2 | DLL | 76 | Method 23 | ELECTROSTATIC PRECIPITATOR - DRY (DESP) |  |  |  |  | http://cfpub.epa.gov/WebFire/FIRE/view/dspERTDocumentDetailsBySubmissionID.cfm?ID=80692241 | Data value is an outlier.