## TestData Numeric IDs
TEST_ID | RUN_ID | RUN_NUMBER | UNIT_TYPE | UNIT_SUBTYPE | UNIT_IDENTIFIER | PRI_CONTROL | SEC_CONTROL | FUEL_TYPE | TEST_COMMENTS | STACK_CO2 | STACK_O2 | FUEL_MOISTURE | FUEL_SULFUR | FUEL_NITROGEN | FUEL_FINES | PROCESS_RATE | PROCESS_RATE_UNITS | CONTROL_DATA1 | CONTROL_DATA1_UNITS | CONTROL_DATA_DEV1 | CONTROL_DATA2 | CONTROL_DATA2_UNITS | CONTROL_DATA_DEV2 | RUN_COMMENTS | PROCESS_RATE2 | PROCESS_RATE_UNITS2 | PROCESS_RATE3 | PROCESS_RATE_UNITS3 | PROCESS_DESC1 | PROCESS_DESC2 | PROCESS_DESC3 | POLLUTANT | CONCENTRATION | CONCENTRATION_UNITS | CORRECTED_CONC | CORRECTED_CONC_UNITS | NEW_CONCfromppm | NEW_CORRCONCfromppm | EMISSION_RATE | EMISSION_RATE_UNITS | OTHER_EMISS_RATE | OTHER_EMISS_RATE_UNITS | POLL_COMMENTS | EMF | RUN_TIME | RUN_DURATION | STACK_VELOCITY | STACK_VOLUME | STACK_MOISTURE | STACK_TEMP
1304 | 1307 | 3 | Boiler | Suspension burner | Kipper & Sons | Wet Scrubber |  | Hogged Fuel | PM, CO, NOx, SO2 & VOCs source test results. | 8.1 | 12.3 | 24 |  |  | 87 | 43000 | lbs steam/hour |  | inches H2O |  |  | gallons/minute |  | The boiler was fired on 60% sander dust and 40% hogged fuel by volume. | [7 empty] | VOCs | 5 | ppm |  |  | 5.71e-07 | 5.71e-07 | 0.18 | lb/hr as carbon | 0.004 | lb/1000 lb steam | VOC concentration is based on the MDL, the actual value is 5 ppm or less | 0.012822
1304 | 1307 | 3 | Boiler | Suspension burner | Kipper & Sons | Wet Scrubber |  | Hogged Fuel | PM, CO, NOx, SO2 & VOCs source test results. | 8.1 | 12.3 | 24 |  |  | 87 | 43000 | lbs steam/hour |  | inches H2O |  |  | gallons/minute |  | The boiler was fired on 60% sander dust and 40% hogged fuel by volume. | [7 empty] | SO2 | 24 | ppm |  |  | 3.984e-06 | 3.984e-06 | 4.7 | lb/hr | 0.11 | lb/1000 lb steam |  | 0.089462
1304 | 1307 | 3 | Boiler | Suspension burner | Kipper & Sons | Wet Scrubber |  | Hogged Fuel | PM, CO, NOx, SO2 & VOCs source test results. | 8.1 | 12.3 | 24 |  |  | 87 | 43000 | lbs steam/hour |  | inches H2O |  |  | gallons/minute |  | The boiler was fired on 60% sander dust and 40% hogged fuel by volume. | [7 empty] | CO | 1370 | ppm |  |  | 9.9462e-05 | 9.9462e-05 | 117 | lb/hr | 2.7 | lb/1000 lb steam |  | 2.2335
1304 | 1307 | 3 | Boiler | Suspension burner | Kipper & Sons | Wet Scrubber |  | Hogged Fuel | PM, CO, NOx, SO2 & VOCs source test results. | 8.1 | 12.3 | 24 |  |  | 87 | 43000 | lbs steam/hour |  | inches H2O |  |  | gallons/minute |  | The boiler was fired on 60% sander dust and 40% hogged fuel by volume. | [7 empty] | PM | 0.036 | gr/dscf | 0.052 | gr/dscf @ 12% CO2 |  |  | 6 | lb/hr | 0.14 | lb/1000 lb steam |  | 0.080839
1304 | 1307 | 3 | Boiler | Suspension burner | Kipper & Sons | Wet Scrubber |  | Hogged Fuel | PM, CO, NOx, SO2 & VOCs source test results. | 8.1 | 12.3 | 24 |  |  | 87 | 43000 | lbs steam/hour |  | inches H2O |  |  | gallons/minute |  | The boiler was fired on 60% sander dust and 40% hogged fuel by volume. | [7 empty] | NOx | 77 | ppm |  |  | 9.1938e-06 | 9.1938e-06 | 10.8 | lb/hr | 0.25 | lb/1000 lb steam |  | 0.20645
1349 | 1350 | 1 | Boiler | Wellons Fuel Cell | Wicks 3824-C | Multiclone |  | Hogged Fuel | Source test for PM, CO, NOx & VOCs. | 11.77 | 8.58 | 25.1 |  |  | 17.4 | 31000 | lbs steam/hr | 1.5 | inches H2O | [12 empty] | CO | 197 | ppm |  |  | 1.4302e-05 | 1.4302e-05 | 9.6 | lb/hr | 0.31 | lb/1000 lb steam |  | 0.22419
1349 | 1350 | 1 | Boiler | Wellons Fuel Cell | Wicks 3824-C | Multiclone |  | Hogged Fuel | Source test for PM, CO, NOx & VOCs. | 11.77 | 8.58 | 25.1 |  |  | 17.4 | 31000 | lbs steam/hr | 1.5 | inches H2O | [12 empty] | NOx | 112 | ppm |  |  | 1.3373e-05 | 1.3373e-05 | 9 | lb/hr | 0.29 | lb/1000 lb steam |  | 0.20962
1349 | 1350 | 1 | Boiler | Wellons Fuel Cell | Wicks 3824-C | Multiclone |  | Hogged Fuel | Source test for PM, CO, NOx & VOCs. | 11.77 | 8.58 | 25.1 |  |  | 17.4 | 31000 | lbs steam/hr | 1.5 | inches H2O | [12 empty] | PM | 0.058 | gr/dscf | 0.059 | gr/dscf @ 12% CO2 |  |  | 5.6 | lb/hr | 0.18 | lb/1000 lb steam |  | 0.090915
1349 | 1350 | 1 | Boiler | Wellons Fuel Cell | Wicks 3824-C | Multiclone |  | Hogged Fuel | Source test for PM, CO, NOx & VOCs. | 11.77 | 8.58 | 25.1 |  |  | 17.4 | 31000 | lbs steam/hr | 1.5 | inches H2O | [12 empty] | VOCs | 1 | ppm |  |  | 1.142e-07 | 1.142e-07 | 0.06 | lb/hr as propane | 0.002 | lb/1000 lb steam |  | 0.0017901
1349 | 1351 | 2 | Boiler | Wellons Fuel Cell | Wicks 3824-C | Multiclone |  | Hogged Fuel | Source test for PM, CO, NOx & VOCs. | 12.47 | 7.91 | 25.7 |  |  | 17 | 31000 | lbs steam/hr | 1.75 | inches H2O | P | [11 empty] | CO | 215 | ppm |  |  | 1.5609e-05 | 1.5609e-05 | 10.3 | lb/hr | 0.33 | lb/1000 lb steam |  | 0.23205
1349 | 1351 | 2 | Boiler | Wellons Fuel Cell | Wicks 3824-C | Multiclone |  | Hogged Fuel | Source test for PM, CO, NOx & VOCs. | 12.47 | 7.91 | 25.7 |  |  | 17 | 31000 | lbs steam/hr | 1.75 | inches H2O | P | [11 empty] | NOx | 115 | ppm |  |  | 1.3731e-05 | 1.3731e-05 | 9.1 | lb/hr | 0.29 | lb/1000 lb steam |  | 0.20413
1349 | 1351 | 2 | Boiler | Wellons Fuel Cell | Wicks 3824-C | Multiclone |  | Hogged Fuel | Source test for PM, CO, NOx & VOCs. | 12.47 | 7.91 | 25.7 |  |  | 17 | 31000 | lbs steam/hr | 1.75 | inches H2O | P | [11 empty] | PM | 0.059 | gr/dscf | 0.056 | gr/dscf @ 12% CO2 |  |  | 5.5 | lb/hr | 0.18 | lb/1000 lb steam |  | 0.087712
1349 | 1351 | 2 | Boiler | Wellons Fuel Cell | Wicks 3824-C | Multiclone |  | Hogged Fuel | Source test for PM, CO, NOx & VOCs. | 12.47 | 7.91 | 25.7 |  |  | 17 | 31000 | lbs steam/hr | 1.75 | inches H2O | P | [11 empty] | VOCs | 1 | ppm |  |  | 1.142e-07 | 1.142e-07 | 0.03 | lb/hr as propane | 0.0001 | lb/1000 lb steam |  | 0.0016978
1349 | 1352 | 3 | Boiler | Wellons Fuel Cell | Wicks 3824-C | Multiclone |  | Hogged Fuel | Source test for PM, CO, NOx & VOCs. | 12.27 | 8.02 | 24.1 |  |  | 26 | 31500 | lbs steam/hr | 1.75 | inches H2O | P | [11 empty] | CO | 222 | ppm |  |  | 1.6117e-05 | 1.6117e-05 | 10.7 | lb/hr | 0.34 | lb/1000 lb steam |  | 0.24165
1349 | 1352 | 3 | Boiler | Wellons Fuel Cell | Wicks 3824-C | Multiclone |  | Hogged Fuel | Source test for PM, CO, NOx & VOCs. | 12.27 | 8.02 | 24.1 |  |  | 26 | 31500 | lbs steam/hr | 1.75 | inches H2O | P | [11 empty] | NOx | 116 | ppm |  |  | 1.385e-05 | 1.385e-05 | 9.1 | lb/hr | 0.29 | lb/1000 lb steam |  | 0.20767
1349 | 1352 | 3 | Boiler | Wellons Fuel Cell | Wicks 3824-C | Multiclone |  | Hogged Fuel | Source test for PM, CO, NOx & VOCs. | 12.27 | 8.02 | 24.1 |  |  | 26 | 31500 | lbs steam/hr | 1.75 | inches H2O | P | [11 empty] | PM | 0.064 | gr/dscf | 0.062 | gr/dscf @ 12% CO2 |  |  | 6 | lb/hr | 0.19 | lb/1000 lb steam |  | 0.095958
1039 | 1052 | 1 | Boiler | Spreader/Stoker |  | None |  | Hogged Fuel |  | 12 | 8.6 | 46 |  |  | 5 | 14000 | lb steam/hr | [14 empty] | CO | 40 | ppm |  |  | 2.904e-06 | 2.904e-06 | 0.7 | lb/hr | 0.05 | lb/1000 lb steam |  | 0.045594
1039 | 1052 | 1 | Boiler | Spreader/Stoker |  | None |  | Hogged Fuel |  | 12 | 8.6 | 46 |  |  | 5 | 14000 | lb steam/hr | [14 empty] | NOx | 104 | ppm |  |  | 1.2418e-05 | 1.2418e-05 | 3 | lb/hr | 0.21 | lb/1000 lb steam |  | 0.19496
1039 | 1053 | 2 | Boiler | Spreader/Stoker |  | None |  | Hogged Fuel |  | 13 | 7.4 | 46 |  |  | 5 | 14000 | lb steam/hr | [14 empty] | CO | 75 | ppm |  |  | 5.445e-06 | 5.445e-06 | 1.3 | lb/hr | 0.09 | lb/1000 lb steam |  | 0.07789
1039 | 1053 | 2 | Boiler | Spreader/Stoker |  | None |  | Hogged Fuel |  | 13 | 7.4 | 46 |  |  | 5 | 14000 | lb steam/hr | [14 empty] | NOx | 103 | ppm |  |  | 1.2298e-05 | 1.2298e-05 | 2.9 | lb/hr | 0.21 | lb/1000 lb steam |  | 0.17592
1039 | 1054 | 3 | Boiler | Spreader/Stoker |  | None |  | Hogged Fuel |  | 13.4 | 7 | 46 |  |  | 5 | 14000 | lb steam/hr | [14 empty] | CO | 78 | ppm |  |  | 5.6628e-06 | 5.6628e-06 | 1.4 | lb/hr | 0.1 | lb/1000 lb steam |  | 0.078675
1039 | 1054 | 3 | Boiler | Spreader/Stoker |  | None |  | Hogged Fuel |  | 13.4 | 7 | 46 |  |  | 5 | 14000 | lb steam/hr | [14 empty] | NOx | 106 | ppm |  |  | 1.2656e-05 | 1.2656e-05 | 3 | lb/hr | 0.21 | lb/1000 lb steam |  | 0.17584
1097 | 1098 | 1 | Boiler | Spreader/Stoker | Boiler #1 | Wet Scrubber |  | Hogged Fuel | Stack Gas Flow was cyclonic | 12.8 | 6.9 | 47 | 0.2 | 0.38 | 18.4 | 61000 | lbs steam/hr | 6 | in H2O | P | [11 empty] | CO | 1711 | ppm |  |  | 0.00012422 | 0.00012422 | 201 | lb/hr | 3.3 | lb/1000 lb steam |  | 1.7135
1097 | 1098 | 1 | Boiler | Spreader/Stoker | Boiler #1 | Wet Scrubber |  | Hogged Fuel | Stack Gas Flow was cyclonic | 12.8 | 6.9 | 47 | 0.2 | 0.38 | 18.4 | 61000 | lbs steam/hr | 6 | in H2O | P | [11 empty] | NOx | 122 | ppm |  |  | 1.4567e-05 | 1.4567e-05 | 23.6 | lb/hr | 0.39 | lb/1000 lb steam |  | 0.20093
1097 | 1098 | 1 | Boiler | Spreader/Stoker | Boiler #1 | Wet Scrubber |  | Hogged Fuel | Stack Gas Flow was cyclonic | 12.8 | 6.9 | 47 | 0.2 | 0.38 | 18.4 | 61000 | lbs steam/hr | 6 | in H2O | P | [11 empty] | PM | 0.05 | gr/dscf | 0.05 | gr/dscf @ 12% CO2 |  |  | 11.9 | lb/hr | 0.19 | lb/1000 lb steam |  | 0.06897
1097 | 1098 | 1 | Boiler | Spreader/Stoker | Boiler #1 | Wet Scrubber |  | Hogged Fuel | Stack Gas Flow was cyclonic | 12.8 | 6.9 | 47 | 0.2 | 0.38 | 18.4 | 61000 | lbs steam/hr | 6 | in H2O | P | [11 empty] | VOCs | 43 | ppm |  |  | 4.9106e-06 | 4.9106e-06 | 11 | lb/hr as propane | 0.18 | lb/1000 lb steam |  | 0.067737
1097 | 1099 | 2 | Boiler | Spreader/Stoker | Boiler #1 | Wet Scrubber |  | Hogged Fuel | Stack Gas Flow was cyclonic | 13 | 6.8 | 47 | 0.2 | 0.38 | 18.4 | 59100 | lbs steam/hr | 6 | in H20 | P | [11 empty] | CO | 1088 | ppm |  |  | 7.8989e-05 | 7.8989e-05 | 132.6 | lb/hr | 2.2 | lb/1000 lb steam |  | 1.0818
1097 | 1099 | 2 | Boiler | Spreader/Stoker | Boiler #1 | Wet Scrubber |  | Hogged Fuel | Stack Gas Flow was cyclonic | 13 | 6.8 | 47 | 0.2 | 0.38 | 18.4 | 59100 | lbs steam/hr | 6 | in H20 | P | [11 empty] | NOx | 130 | ppm |  |  | 1.5522e-05 | 1.5522e-05 | 26.1 | lb/hr | 0.44 | lb/1000 lb steam |  | 0.21259
1097 | 1099 | 2 | Boiler | Spreader/Stoker | Boiler #1 | Wet Scrubber |  | Hogged Fuel | Stack Gas Flow was cyclonic | 13 | 6.8 | 47 | 0.2 | 0.38 | 18.4 | 59100 | lbs steam/hr | 6 | in H20 | P | [11 empty] | PM | 0.04 | gr/dscf | 0.03 | gr/dscf @ 12% CO2 |  |  | 8.6 | lb/hr | 0.14 | lb/1000 lb steam |  | 0.054785
1097 | 1099 | 2 | Boiler | Spreader/Stoker | Boiler #1 | Wet Scrubber |  | Hogged Fuel | Stack Gas Flow was cyclonic | 13 | 6.8 | 47 | 0.2 | 0.38 | 18.4 | 59100 | lbs steam/hr | 6 | in H20 | P | [11 empty] | VOCs | 21 | ppm |  |  | 2.3982e-06 | 2.3982e-06 | 5.6 | lb/hr as propane | 0.09 | lb/1000 lb steam |  | 0.032846
1097 | 1100 | 3 | Boiler | Spreader/Stoker | Boiler #1 | Wet Scrubber |  | Hogged Fuel | Stack Gas Flow was cyclonic | 13.1 | 6.6 | 47 | 0.2 | 0.38 | 18.4 | 58600 | lbs steam/hr | 6 | in H2O | P | [11 empty] | CO | 951 | ppm |  |  | 6.9043e-05 | 6.9043e-05 | 121 | lb/hr | 2 | lb/1000 lb steam |  | 0.93239
1097 | 1100 | 3 | Boiler | Spreader/Stoker | Boiler #1 | Wet Scrubber |  | Hogged Fuel | Stack Gas Flow was cyclonic | 13.1 | 6.6 | 47 | 0.2 | 0.38 | 18.4 | 58600 | lbs steam/hr | 6 | in H2O | P | [11 empty] | NOx | 129 | ppm |  |  | 1.5403e-05 | 1.5403e-05 | 22.8 | lb/hr | 0.39 | lb/1000 lb steam |  | 0.20801
1097 | 1100 | 3 | Boiler | Spreader/Stoker | Boiler #1 | Wet Scrubber |  | Hogged Fuel | Stack Gas Flow was cyclonic | 13.1 | 6.6 | 47 | 0.2 | 0.38 | 18.4 | 58600 | lbs steam/hr | 6 | in H2O | P | [11 empty] | PM | 0.06 | gr/dscf | 0.05 | gr/dscf @ 12% CO2 |  |  | 13.2 | lb/hr | 0.22 | lb/1000 lb steam |  | 0.081028
1097 | 1100 | 3 | Boiler | Spreader/Stoker | Boiler #1 | Wet Scrubber |  | Hogged Fuel | Stack Gas Flow was cyclonic | 13.1 | 6.6 | 47 | 0.2 | 0.38 | 18.4 | 58600 | lbs steam/hr | 6 | in H2O | P | [11 empty] | VOCs | 15 | ppm |  |  | 1.713e-06 | 1.713e-06 | 4.2 | lb/hr as propane | 0.07 | lb/1000 lb steam |  | 0.023133
1101 | 1102 | 1 | Boiler | Spreader/Stoker | Boiler #2 | Wet Scrubber |  | Hogged Fuel | Stack gas flow was cyclonic | 14.8 | 4.8 | 46 | 0.2 | 0.38 | 21 | 59700 | lbs steam/hr | 6.5 | in H2O | P | [11 empty] | CO | 948 | ppm |  |  | 6.8825e-05 | 6.8825e-05 | 93.8 | lb/hr | 1.57 | lb/1000 lb steam |  | 0.82554
1101 | 1104 | 3 | Boiler | Spreader/Stoker | Boiler #2 | Wet Scrubber |  | Hogged Fuel | Stack gas flow was cyclonic | 14.8 | 4.8 | 46 | 0.2 | 0.38 | 21 | 62000 | lbs steam/hr | 6.5 | in H2O | P | [11 empty] | CO | 1010 | ppm |  |  | 7.3326e-05 | 7.3326e-05 | 103.8 | lb/hr | 1.7 | lb/1000 lb steam |  | 0.87953
1101 | 1104 | 3 | Boiler | Spreader/Stoker | Boiler #2 | Wet Scrubber |  | Hogged Fuel | Stack gas flow was cyclonic | 14.8 | 4.8 | 46 | 0.2 | 0.38 | 21 | 62000 | lbs steam/hr | 6.5 | in H2O | P | [11 empty] | NOx | 141 | ppm |  |  | 1.6835e-05 | 1.6835e-05 | 23.3 | lb/hr | 0.38 | lb/1000 lb steam |  | 0.20194
1101 | 1104 | 3 | Boiler | Spreader/Stoker | Boiler #2 | Wet Scrubber |  | Hogged Fuel | Stack gas flow was cyclonic | 14.8 | 4.8 | 46 | 0.2 | 0.38 | 21 | 62000 | lbs steam/hr | 6.5 | in H2O | P | [11 empty] | PM | 0.064 | gr/dscf | 0.052 | gr/dscf @ 12% CO2 |  |  | 12.9 | lb/hr | 0.21 | lb/1000 lb steam |  | 0.076767
1101 | 1104 | 3 | Boiler | Spreader/Stoker | Boiler #2 | Wet Scrubber |  | Hogged Fuel | Stack gas flow was cyclonic | 14.8 | 4.8 | 46 | 0.2 | 0.38 | 21 | 62000 | lbs steam/hr | 6.5 | in H2O | P | [11 empty] | SO2 | 1 | ppm |  |  | 1.66e-07 | 1.66e-07 | 0.29 | lb/hr | 0.005 | lb/1000 lb steam |  | 0.0019911
1101 | 1104 | 3 | Boiler | Spreader/Stoker | Boiler #2 | Wet Scrubber |  | Hogged Fuel | Stack gas flow was cyclonic | 14.8 | 4.8 | 46 | 0.2 | 0.38 | 21 | 62000 | lbs steam/hr | 6.5 | in H2O | P | [11 empty] | VOCs | 31 | ppm |  |  | 3.5402e-06 | 3.5402e-06 | 7 | lb/hr | 0.11 | lb/1000 lb steam |  | 0.042464
1289 | 1290 | 1 | Boiler | SpreaderStoker,fixedgrate | Old No.1 | Multiclone |  | Hogged Fuel | PM, CO, NOx source test results. | 7.28 | 13.16 | 48.5 |  |  | 17.4 | 10800 | lbs steam/hr | [14 empty] | CO | 360 | ppm |  |  | 2.6136e-05 | 2.6136e-05 | 19.8 | lb/hr | 1.8 | lb/1000 lb steam |  | 0.6521
1289 | 1290 | 1 | Boiler | SpreaderStoker,fixedgrate | Old No.1 | Multiclone |  | Hogged Fuel | PM, CO, NOx source test results. | 7.28 | 13.16 | 48.5 |  |  | 17.4 | 10800 | lbs steam/hr | [14 empty] | NOx | 102 | ppm |  |  | 1.2179e-05 | 1.2179e-05 | 9.1 | lb/hr | 0.84 | lb/1000 lb steam |  | 0.30387
1289 | 1290 | 1 | Boiler | SpreaderStoker,fixedgrate | Old No.1 | Multiclone |  | Hogged Fuel | PM, CO, NOx source test results. | 7.28 | 13.16 | 48.5 |  |  | 17.4 | 10800 | lbs steam/hr | [14 empty] | PM | 0.13 | gr/dscf | 0.21 | gr/dscf @ 12% CO2 |  |  | 13.6 | lb/hr | 1.3 | lb/1000 lb steam |  | 0.32436
1289 | 1291 | 2 | Boiler | SpreaderStoker,fixedgrate | Old No.1 | Multiclone |  | Hogged Fuel | PM, CO, NOx source test results. | 7.77 | 12.67 | 48.1 |  |  | 19.5 | 11500 | lbs steam/hr | [14 empty] | CO | 403 | ppm |  |  | 2.9258e-05 | 2.9258e-05 | 21 | lb/hr | 1.8 | lb/1000 lb steam |  | 0.68653
1289 | 1291 | 2 | Boiler | SpreaderStoker,fixedgrate | Old No.1 | Multiclone |  | Hogged Fuel | PM, CO, NOx source test results. | 7.77 | 12.67 | 48.1 |  |  | 19.5 | 11500 | lbs steam/hr | [14 empty] | NOx | 101 | ppm |  |  | 1.2059e-05 | 1.2059e-05 | 8.6 | lb/hr | 0.75 | lb/1000 lb steam |  | 0.28297
1289 | 1291 | 2 | Boiler | SpreaderStoker,fixedgrate | Old No.1 | Multiclone |  | Hogged Fuel | PM, CO, NOx source test results. | 7.77 | 12.67 | 48.1 |  |  | 19.5 | 11500 | lbs steam/hr | [14 empty] | PM | 0.14 | gr/dscf | 0.22 | gr/dscf @ 12% CO2 |  |  | 14.4 | lb/hr | 1.3 | lb/1000 lb steam |  | 0.32851
1289 | 1292 | 3 | Boiler | SpreaderStoker,fixedgrate | Old No.1 | Multiclone |  | Hogged Fuel | PM, CO, NOx source test results. | 7.34 | 13.17 | 48.8 |  |  | 15.1 | 11300 | lbs steam/hr | [14 empty] | CO | 408 | ppm |  |  | 2.9621e-05 | 2.9621e-05 | 20.1 | lb/hr | 1.8 | lb/1000 lb steam |  | 0.74001
1289 | 1292 | 3 | Boiler | SpreaderStoker,fixedgrate | Old No.1 | Multiclone |  | Hogged Fuel | PM, CO, NOx source test results. | 7.34 | 13.17 | 48.8 |  |  | 15.1 | 11300 | lbs steam/hr | [14 empty] | NOx | 101 | ppm |  |  | 1.2059e-05 | 1.2059e-05 | 8.2 | lb/hr | 0.72 | lb/1000 lb steam |  | 0.30128
1289 | 1292 | 3 | Boiler | SpreaderStoker,fixedgrate | Old No.1 | Multiclone |  | Hogged Fuel | PM, CO, NOx source test results. | 7.34 | 13.17 | 48.8 |  |  | 15.1 | 11300 | lbs steam/hr | [14 empty] | PM | 0.15 | gr/dscf | 0.24 | gr/dscf @ 12% CO2 |  |  | 14.1 | lb/hr | 1.3 | lb/1000 lb steam |  | 0.37474
1304 | 1305 | 1 | Boiler | Suspension burner | Kipper & Sons | Wet Scrubber |  | Hogged Fuel | PM, CO, NOx, SO2 & VOCs source test results. | 7 | 13.4 | 24 |  |  | 87 | 42000 | lbs steam/hour |  | inches H2O |  |  | gallons/minute |  | The boiler was fired on 60% sander dust and 40% hogged fuel by volume. | [7 empty] | SO2 | 36 | ppm |  |  | 5.976e-06 | 5.976e-06 | 6.6 | lb/hr | 0.16 | lb/1000 lb steam |  | 0.15387
1304 | 1305 | 1 | Boiler | Suspension burner | Kipper & Sons | Wet Scrubber |  | Hogged Fuel | PM, CO, NOx, SO2 & VOCs source test results. | 7 | 13.4 | 24 |  |  | 87 | 42000 | lbs steam/hour |  | inches H2O |  |  | gallons/minute |  | The boiler was fired on 60% sander dust and 40% hogged fuel by volume. | [7 empty] | CO | 1320 | ppm |  |  | 9.5832e-05 | 9.5832e-05 | 107 | lb/hr | 2.5 | lb/1000 lb steam |  | 2.4676
1304 | 1305 | 1 | Boiler | Suspension burner | Kipper & Sons | Wet Scrubber |  | Hogged Fuel | PM, CO, NOx, SO2 & VOCs source test results. | 7 | 13.4 | 24 |  |  | 87 | 42000 | lbs steam/hour |  | inches H2O |  |  | gallons/minute |  | The boiler was fired on 60% sander dust and 40% hogged fuel by volume. | [7 empty] | VOCs | 3 | ppm |  |  | 3.426e-07 | 3.426e-07 | 0.09 | lb/hr as carbon | 0.002 | lb/1000 lb steam |  | 0.0088215
1304 | 1305 | 1 | Boiler | Suspension burner | Kipper & Sons | Wet Scrubber |  | Hogged Fuel | PM, CO, NOx, SO2 & VOCs source test results. | 7 | 13.4 | 24 |  |  | 87 | 42000 | lbs steam/hour |  | inches H2O |  |  | gallons/minute |  | The boiler was fired on 60% sander dust and 40% hogged fuel by volume. | [7 empty] | NOx | 59 | ppm |  |  | 7.0446e-06 | 7.0446e-06 | 7.9 | lb/hr | 0.19 | lb/1000 lb steam |  | 0.18139
1304 | 1305 | 1 | Boiler | Suspension burner | Kipper & Sons | Wet Scrubber |  | Hogged Fuel | PM, CO, NOx, SO2 & VOCs source test results. | 7 | 13.4 | 24 |  |  | 87 | 42000 | lbs steam/hour |  | inches H2O |  |  | gallons/minute |  | The boiler was fired on 60% sander dust and 40% hogged fuel by volume. | [7 empty] | PM | 0.035 | gr/dscf | 0.061 | gr/dscf @ 12% CO2 |  |  | 5.6 | lb/hr | 0.13 | lb/1000 lb steam |  | 0.090121
1304 | 1306 | 2 | Boiler | Suspension burner | Kipper & Sons | Wet Scrubber |  | Hogged Fuel | PM, CO, NOx, SO2 & VOCs source test results. | 7.2 | 13.2 | 24 |  |  | 87 | 41000 | lbs steam/hour |  | inches H2O |  |  | gallons/minute |  | The boiler was fired on 60% sander dust and 40% hogged fuel by volume. | [7 empty] | CO | 1910 | ppm |  |  | 0.00013867 | 0.00013867 | 162 | lb/hr | 4 | lb/1000 lb steam |  | 3.4777
1304 | 1306 | 2 | Boiler | Suspension burner | Kipper & Sons | Wet Scrubber |  | Hogged Fuel | PM, CO, NOx, SO2 & VOCs source test results. | 7.2 | 13.2 | 24 |  |  | 87 | 41000 | lbs steam/hour |  | inches H2O |  |  | gallons/minute |  | The boiler was fired on 60% sander dust and 40% hogged fuel by volume. | [7 empty] | PM | 0.038 | gr/dscf | 0.063 | gr/dscf @ 12% CO2 |  |  | 6.2 | lb/hr | 0.15 | lb/1000 lb steam |  | 0.095304
1304 | 1306 | 2 | Boiler | Suspension burner | Kipper & Sons | Wet Scrubber |  | Hogged Fuel | PM, CO, NOx, SO2 & VOCs source test results. | 7.2 | 13.2 | 24 |  |  | 87 | 41000 | lbs steam/hour |  | inches H2O |  |  | gallons/minute |  | The boiler was fired on 60% sander dust and 40% hogged fuel by volume. | [7 empty] | NOx | 70 | ppm |  |  | 8.358e-06 | 8.358e-06 | 9.7 | lb/hr | 0.24 | lb/1000 lb steam |  | 0.20962
1304 | 1306 | 2 | Boiler | Suspension burner | Kipper & Sons | Wet Scrubber |  | Hogged Fuel | PM, CO, NOx, SO2 & VOCs source test results. | 7.2 | 13.2 | 24 |  |  | 87 | 41000 | lbs steam/hour |  | inches H2O |  |  | gallons/minute |  | The boiler was fired on 60% sander dust and 40% hogged fuel by volume. | [7 empty] | VOCs | 5 | ppm |  |  | 5.71e-07 | 5.71e-07 | 0.2 | lb/hr as carbon | 0.004 | lb/1000 lb steam | VOC concentration is based on the MDL, the actual value is 5 ppm or less | 0.014321
1304 | 1306 | 2 | Boiler | Suspension burner | Kipper & Sons | Wet Scrubber |  | Hogged Fuel | PM, CO, NOx, SO2 & VOCs source test results. | 7.2 | 13.2 | 24 |  |  | 87 | 41000 | lbs steam/hour |  | inches H2O |  |  | gallons/minute |  | The boiler was fired on 60% sander dust and 40% hogged fuel by volume. | [7 empty] | SO2 | 46 | ppm |  |  | 7.636e-06 | 7.636e-06 | 8.9 | lb/hr | 0.22 | lb/1000 lb steam |  | 0.19151
1101 | 1102 | 1 | Boiler | Spreader/Stoker | Boiler #2 | Wet Scrubber |  | Hogged Fuel | Stack gas flow was cyclonic | 14.8 | 4.8 | 46 | 0.2 | 0.38 | 21 | 59700 | lbs steam/hr | 6.5 | in H2O | P | [11 empty] | NOx | 145 | ppm |  |  | 1.7313e-05 | 1.7313e-05 | 23.6 | lb/hr | 0.407 | lb/1000 lb steam |  | 0.20767
1101 | 1102 | 1 | Boiler | Spreader/Stoker | Boiler #2 | Wet Scrubber |  | Hogged Fuel | Stack gas flow was cyclonic | 14.8 | 4.8 | 46 | 0.2 | 0.38 | 21 | 59700 | lbs steam/hr | 6.5 | in H2O | P | [11 empty] | PM | 0.068 | gr/dscf | 0.055 | gr/dscf @ 12% CO2 |  |  | 13.3 | lb/hr | 0.22 | lb/1000 lb steam |  | 0.081565
1101 | 1102 | 1 | Boiler | Spreader/Stoker | Boiler #2 | Wet Scrubber |  | Hogged Fuel | Stack gas flow was cyclonic | 14.8 | 4.8 | 46 | 0.2 | 0.38 | 21 | 59700 | lbs steam/hr | 6.5 | in H2O | P | [11 empty] | SO2 | 2 | ppm |  |  | 3.32e-07 | 3.32e-07 | 0.39 | lb/hr | 0.006 | lb/1000 lb steam |  | 0.0039823
1101 | 1102 | 1 | Boiler | Spreader/Stoker | Boiler #2 | Wet Scrubber |  | Hogged Fuel | Stack gas flow was cyclonic | 14.8 | 4.8 | 46 | 0.2 | 0.38 | 21 | 59700 | lbs steam/hr | 6.5 | in H2O | P | [11 empty] | VOCs | 23 | ppm |  |  | 2.6266e-06 | 2.6266e-06 | 5.1 | lb/hr | 0.09 | lb/1000 lb steam |  | 0.031505
1101 | 1103 | 2 | Boiler | Spreader/Stoker | Boiler #2 | Wet Scrubber |  | Hogged Fuel | Stack gas flow was cyclonic | 15.5 | 4.2 | 46 | 0.2 | 0.38 | 21 | 61500 | lbs steam/hr | 6.5 | in H2O | P | [11 empty] | CO | 1188 | ppm |  |  | 8.6249e-05 | 8.6249e-05 | 117.2 | lb/hr | 1.9 | lb/1000 lb steam |  | 0.99737
1101 | 1103 | 2 | Boiler | Spreader/Stoker | Boiler #2 | Wet Scrubber |  | Hogged Fuel | Stack gas flow was cyclonic | 15.5 | 4.2 | 46 | 0.2 | 0.38 | 21 | 61500 | lbs steam/hr | 6.5 | in H2O | P | [11 empty] | NOx | 144 | ppm |  |  | 1.7194e-05 | 1.7194e-05 | 23.3 | lb/hr | 0.38 | lb/1000 lb steam |  | 0.19882
1101 | 1103 | 2 | Boiler | Spreader/Stoker | Boiler #2 | Wet Scrubber |  | Hogged Fuel | Stack gas flow was cyclonic | 15.5 | 4.2 | 46 | 0.2 | 0.38 | 21 | 61500 | lbs steam/hr | 6.5 | in H2O | P | [11 empty] | PM | 0.064 | gr/dscf | 0.05 | gr/dscf @ 12% CO2 |  |  | 12.4 | lb/hr | 0.2 | lb/1000 lb steam |  | 0.074009
1101 | 1103 | 2 | Boiler | Spreader/Stoker | Boiler #2 | Wet Scrubber |  | Hogged Fuel | Stack gas flow was cyclonic | 15.5 | 4.2 | 46 | 0.2 | 0.38 | 21 | 61500 | lbs steam/hr | 6.5 | in H2O | P | [11 empty] | SO2 | 2 | ppm |  |  | 3.32e-07 | 3.32e-07 | 0.33 | lb/hr | 0.005 | lb/1000 lb steam |  | 0.0038392
1101 | 1103 | 2 | Boiler | Spreader/Stoker | Boiler #2 | Wet Scrubber |  | Hogged Fuel | Stack gas flow was cyclonic | 15.5 | 4.2 | 46 | 0.2 | 0.38 | 21 | 61500 | lbs steam/hr | 6.5 | in H2O | P | [11 empty] | VOCs | 27 | ppm |  |  | 3.0834e-06 | 3.0834e-06 | 6.1 | lb/hr | 0.1 | lb/1000 lb steam |  | 0.035656
1349 | 1352 | 3 | Boiler | Wellons Fuel Cell | Wicks 3824-C | Multiclone |  | Hogged Fuel | Source test for PM, CO, NOx & VOCs. | 12.27 | 8.02 | 24.1 |  |  | 26 | 31500 | lbs steam/hr | 1.75 | inches H2O | P | [11 empty] | VOCs | 2 | ppm |  |  | 2.284e-07 | 2.284e-07 | 0.15 | lb/hr as propane | 0.005 | lb/1000 lb steam |  | 0.0034245
1422 | 1423 | 1 | Boiler | Spreader/Stoker | Deltac | Multiclone | Electrostatic Precipitator | Hogged Fuel | Production rate avg 114% | 13.69 | 6.87 | 32 |  |  | 25 | 137319 | Lb steam/hr | [14 empty] | PM(total) | 0.09 | gr/dscf | 0.079 | gr/dscf @ 12% CO2 |  |  | 33.19 | LBS/Hr |  |  |  | 0.12388
1422 | 1476 | 2 | Boiler | Spreader/Stoker | Deltac | Multiclone | Electrostatic Precipitator | Hogged Fuel | Production rate avg 114% | 13.14 | 6.68 | 31.2 |  |  |  | 137319 | Lb steam/hr | [14 empty] | PM(total) | 0.005 | gr/dscf | 0.004 | gr/dscf @ 12% CO2 |  |  | 1.68 | LBS/Hr |  |  |  | 0.0067903
1422 | 1477 | 3 | Boiler | Spreader/Stoker | Deltac | Multiclone | Electrostatic Precipitator | Hogged Fuel | Production rate avg 114% | 13.31 | 6.66 | 27.6 |  |  |  | 137319 | Lb steam/hr | [14 empty] | PM(total) | 0.005 | gr/dscf | 0.004 | gr/dscf @ 12% CO2 |  |  | 1.68 | LBS/Hr |  |  |  | 0.0067808
1422 | 1478 | 4 | Boiler | Spreader/Stoker | Deltac | Multiclone | Electrostatic Precipitator | Hogged Fuel | Production rate avg 114% | 13.31 | 6.66 | 27.5 |  |  |  | 137319 | Lb steam/hr | [14 empty] | PM(total) | 0.005 | gr/dscf | 0.004 | gr/dscf @ 12% CO2 |  |  | 1.68 | LBS/Hr |  |  |  | 0.0067808
1871 | 1872 | 1 | Boiler | Spreader/Stoker | HFB | Wet Scrubber |  | Hogged Fuel |  | 13.73 | 6.8 | 50.24 |  |  | 34.84 | 20500 | lb/hr steam | [6 empty] | Run interrupted due to a plugged dryer | [7 empty] | CO | 2689.33 | ppm |  |  | 0.00019525 | 0.00019525 | 142.23 | lb/hr |  |  |  | 2.6741
1871 | 1872 | 1 | Boiler | Spreader/Stoker | HFB | Wet Scrubber |  | Hogged Fuel |  | 13.73 | 6.8 | 50.24 |  |  | 34.84 | 20500 | lb/hr steam | [6 empty] | Run interrupted due to a plugged dryer | [7 empty] | NOx | 114.027 | ppm |  |  | 1.3615e-05 | 1.3615e-05 | 9.9 | lb/hr |  |  |  | 0.18647
1871 | 1872 | 1 | Boiler | Spreader/Stoker | HFB | Wet Scrubber |  | Hogged Fuel |  | 13.73 | 6.8 | 50.24 |  |  | 34.84 | 20500 | lb/hr steam | [6 empty] | Run interrupted due to a plugged dryer | [7 empty] | PM(total) | 0.097 | gr/dscf | 0.085 | gr/dscf @ 12% CO2 |  |  | 10.14 | lb/hr |  |  |  | 0.13285
1871 | 1872 | 1 | Boiler | Spreader/Stoker | HFB | Wet Scrubber |  | Hogged Fuel |  | 13.73 | 6.8 | 50.24 |  |  | 34.84 | 20500 | lb/hr steam | [6 empty] | Run interrupted due to a plugged dryer | [7 empty] | VOCs | 104.95 | ppm |  |  | 1.1985e-05 | 1.1985e-05 | 8.74 | lb/hr |  |  |  | 0.16415
1871 | 1873 | 2 | Boiler | Spreader/Stoker | HFB | Wet Scrubber |  | Hogged Fuel |  | 12.46 | 6.99 | 50.24 |  |  | 34.84 | 20500 | lb/hr steam | [6 empty] | During the filter change the (change in)P across the scrubbber changed | [7 empty] | CO | 2800.8 | ppm |  |  | 0.00020334 | 0.00020334 | 158.05 | lb/hr |  |  |  | 2.823
1871 | 1873 | 2 | Boiler | Spreader/Stoker | HFB | Wet Scrubber |  | Hogged Fuel |  | 12.46 | 6.99 | 50.24 |  |  | 34.84 | 20500 | lb/hr steam | [6 empty] | During the filter change the (change in)P across the scrubbber changed | [7 empty] | NOx | 113.182 | ppm |  |  | 1.3514e-05 | 1.3514e-05 | 10.49 | lb/hr |  |  |  | 0.18762
1871 | 1873 | 2 | Boiler | Spreader/Stoker | HFB | Wet Scrubber |  | Hogged Fuel |  | 12.46 | 6.99 | 50.24 |  |  | 34.84 | 20500 | lb/hr steam | [6 empty] | During the filter change the (change in)P across the scrubbber changed | [7 empty] | PM(total) | 0.076 | gr/dscf | 0.073 | gr/dscf @ 12% CO2 |  |  | 8.42 | lb/hr |  |  |  | 0.10551
1871 | 1873 | 2 | Boiler | Spreader/Stoker | HFB | Wet Scrubber |  | Hogged Fuel |  | 12.46 | 6.99 | 50.24 |  |  | 34.84 | 20500 | lb/hr steam | [6 empty] | During the filter change the (change in)P across the scrubbber changed | [7 empty] | VOCs | 95.39 | ppm |  |  | 1.0894e-05 | 1.0894e-05 | 8.47 | lb/hr |  |  |  | 0.15124
1871 | 1874 | 3 | Boiler | Spreader/Stoker | HFB | Wet Scrubber |  | Hogged Fuel |  | 10.57 | 9.06 | 50.24 |  |  | 34.84 | 20500 | lb/hr steam | [14 empty] | CO | 2562.04 | ppm |  |  | 0.000186 | 0.000186 | 142.68 | lb/hr |  |  |  | 3.0338
1871 | 1874 | 3 | Boiler | Spreader/Stoker | HFB | Wet Scrubber |  | Hogged Fuel |  | 10.57 | 9.06 | 50.24 |  |  | 34.84 | 20500 | lb/hr steam | [14 empty] | NOx | 109.651 | ppm |  |  | 1.3092e-05 | 1.3092e-05 | 10.03 | lb/hr |  |  |  | 0.21354
1871 | 1874 | 3 | Boiler | Spreader/Stoker | HFB | Wet Scrubber |  | Hogged Fuel |  | 10.57 | 9.06 | 50.24 |  |  | 34.84 | 20500 | lb/hr steam | [14 empty] | PM(total) | 0.071 | gr/dscf | 0.081 | gr/dscf @ 12% CO2 |  |  | 7.805 | lb/hr |  |  |  | 0.1158
1871 | 1874 | 3 | Boiler | Spreader/Stoker | HFB | Wet Scrubber |  | Hogged Fuel |  | 10.57 | 9.06 | 50.24 |  |  | 34.84 | 20500 | lb/hr steam | [14 empty] | VOCs | 91.41 | ppm |  |  | 1.0439e-05 | 1.0439e-05 | 8.01 | lb/hr |  |  |  | 0.17027
1875 | 1876 | 1 | Boiler | Stoker | HFB Kipper | Multiclone |  | Hogged Fuel |  | 11.21 | 8.36 | 30.2 |  |  | 6.5 | 26200 | lb/hr steam | [14 empty] | CO | 2289.48 | ppm |  |  | 0.00016622 | 0.00016622 | 94.63 | lb/hr |  |  |  | 2.5597
1875 | 1876 | 1 | Boiler | Stoker | HFB Kipper | Multiclone |  | Hogged Fuel |  | 11.21 | 8.36 | 30.2 |  |  | 6.5 | 26200 | lb/hr steam | [14 empty] | PM(total) | 0.162 | gr/dscf | 0.173 | gr/dscf @ 12% CO2 |  |  | 13.18 | lb/hr |  |  |  | 0.24948
1875 | 1877 | 2 | Boiler | Stoker | HFB Kipper | Multiclone |  | Hogged Fuel |  | 11.48 | 8.24 | 28.7 |  |  | 6.4 | 25600 | lb/hr steam | [14 empty] | CO | 2142.64 | ppm |  |  | 0.00015556 | 0.00015556 | 88.8 | lb/hr |  |  |  | 2.3729
1875 | 1877 | 2 | Boiler | Stoker | HFB Kipper | Multiclone |  | Hogged Fuel |  | 11.48 | 8.24 | 28.7 |  |  | 6.4 | 25600 | lb/hr steam | [14 empty] | PM(total) | 0.164 | gr/dscf | 0.172 | gr/dscf @ 12% CO2 |  |  | 13.431 | lb/hr |  |  |  | 0.25017
1875 | 1882 | 3 | Boiler | Stoker | HFB Kipper | Multiclone |  | Hogged Fuel |  | 9.7 | 9.4 | 31.2 |  |  | 4.9 | 26500 | lb/hr steam | [6 empty] | This run was not used due to "bad fuel" | [7 empty] | PM(total) | 0.543 | gr/dscf | 0.672 | gr/dscf @ 12% CO2 |  |  | 49.29 | lb/hr |  |  |  | 0.91184
1875 | 1883 | 4 | Boiler | Stoker | HFB Kipper | Multiclone |  | Hogged Fuel |  | 10.41 | 9.23 | 25.8 |  |  | 4.3 | 26400 | lb/hr steam | [14 empty] | CO | 1973.57 | ppm |  |  | 0.00014328 | 0.00014328 | 84.05 | lb/hr |  |  |  | 2.371
1875 | 1883 | 4 | Boiler | Stoker | HFB Kipper | Multiclone |  | Hogged Fuel |  | 10.41 | 9.23 | 25.8 |  |  | 4.3 | 26400 | lb/hr steam | [14 empty] | NOx | 66 | ppm |  |  | 7.8804e-06 | 7.8804e-06 | 4.62 | lb/hr |  |  |  | 0.13041
1875 | 1883 | 4 | Boiler | Stoker | HFB Kipper | Multiclone |  | Hogged Fuel |  | 10.41 | 9.23 | 25.8 |  |  | 4.3 | 26400 | lb/hr steam | [14 empty] | PM(total) | 0.151 | gr/dscf | 0.176 | gr/dscf @ 12% CO2 |  |  | 12.705 | lb/hr |  |  |  | 0.24988
1878 | 1879 | 1 | Boiler | Suspension burner | Boiler #2 | Electrostatic Precipitator |  | Sanderdust | Compliance source test for CO, NOx, VOC and SO2 | 10.3 | 9.3 | 3.3 |  |  |  | 32257 | lbs steam/hour | [14 empty] | CO | 260 | ppm |  |  | 1.8876e-05 | 1.8876e-05 | 15.3 | lb/hr | 0.47 | lb/1000 lb steam |  | 0.31425
1878 | 1879 | 1 | Boiler | Suspension burner | Boiler #2 | Electrostatic Precipitator |  | Sanderdust | Compliance source test for CO, NOx, VOC and SO2 | 10.3 | 9.3 | 3.3 |  |  |  | 32257 | lbs steam/hour | [14 empty] | NOx | 712 | ppm |  |  | 8.5013e-05 | 8.5013e-05 | 68.6 | lb/hr | 2.1 | lb/1000 lb steam |  | 1.4153
1878 | 1879 | 1 | Boiler | Suspension burner | Boiler #2 | Electrostatic Precipitator |  | Sanderdust | Compliance source test for CO, NOx, VOC and SO2 | 10.3 | 9.3 | 3.3 |  |  |  | 32257 | lbs steam/hour | [14 empty] | SO2 | 1 | ppm |  |  | 1.66e-07 | 1.66e-07 | 0.06 | lb/hr | 0.002 | lb/1000 lb steam |  | 0.0027636
1878 | 1879 | 1 | Boiler | Suspension burner | Boiler #2 | Electrostatic Precipitator |  | Sanderdust | Compliance source test for CO, NOx, VOC and SO2 | 10.3 | 9.3 | 3.3 |  |  |  | 32257 | lbs steam/hour | [14 empty] | VOCs | 4 | ppm |  |  | 4.568e-07 | 4.568e-07 | 0.4 | lb/hr as propane | 0.01 | lb/1000 lb steam |  | 0.0076048
1878 | 1880 | 2 | Boiler | Suspension burner | Boiler #2 | Electrostatic Precipitator |  | Sanderdust | Compliance source test for CO, NOx, VOC and SO2 | 9.8 | 9.7 | 3.3 |  |  |  | 30600 | lbs steam/hour | [14 empty] | CO | 296 | ppm |  |  | 2.149e-05 | 2.149e-05 | 17.5 | lb/hr | 0.57 | lb/1000 lb steam |  | 0.37053
1878 | 1880 | 2 | Boiler | Suspension burner | Boiler #2 | Electrostatic Precipitator |  | Sanderdust | Compliance source test for CO, NOx, VOC and SO2 | 9.8 | 9.7 | 3.3 |  |  |  | 30600 | lbs steam/hour | [14 empty] | NOx | 729 | ppm |  |  | 8.7043e-05 | 8.7043e-05 | 70.8 | lb/hr | 2.3 | lb/1000 lb steam |  | 1.5008
1878 | 1880 | 2 | Boiler | Suspension burner | Boiler #2 | Electrostatic Precipitator |  | Sanderdust | Compliance source test for CO, NOx, VOC and SO2 | 9.8 | 9.7 | 3.3 |  |  |  | 30600 | lbs steam/hour | [14 empty] | SO2 | 1 | ppm |  |  | 1.66e-07 | 1.66e-07 | 0.06 | lb/hr | 0.002 | lb/1000 lb steam |  | 0.0028623
1878 | 1880 | 2 | Boiler | Suspension burner | Boiler #2 | Electrostatic Precipitator |  | Sanderdust | Compliance source test for CO, NOx, VOC and SO2 | 9.8 | 9.7 | 3.3 |  |  |  | 30600 | lbs steam/hour | [14 empty] | VOCs | 4 | ppm |  |  | 4.568e-07 | 4.568e-07 | 0.4 | lb/hr as propane | 0.01 | lb/1000 lb steam |  | 0.0078764
1878 | 1881 | 3 | Boiler | Suspension burner | Boiler #2 | Electrostatic Precipitator |  | Sanderdust | Compliance source test for CO, NOx, VOC and SO2 | 9.8 | 9.8 | 3.3 |  |  |  | 30925 | lbs steam/hour | [14 empty] | CO | 259 | ppm |  |  | 1.8803e-05 | 1.8803e-05 | 15.3 | lb/hr | 0.49 | lb/1000 lb steam |  | 0.32714
1878 | 1881 | 3 | Boiler | Suspension burner | Boiler #2 | Electrostatic Precipitator |  | Sanderdust | Compliance source test for CO, NOx, VOC and SO2 | 9.8 | 9.8 | 3.3 |  |  |  | 30925 | lbs steam/hour | [14 empty] | NOx | 727 | ppm |  |  | 8.6804e-05 | 8.6804e-05 | 70.6 | lb/hr | 2.3 | lb/1000 lb steam |  | 1.5102
1878 | 1881 | 3 | Boiler | Suspension burner | Boiler #2 | Electrostatic Precipitator |  | Sanderdust | Compliance source test for CO, NOx, VOC and SO2 | 9.8 | 9.8 | 3.3 |  |  |  | 30925 | lbs steam/hour | [14 empty] | SO2 | 1 | ppm |  |  | 1.66e-07 | 1.66e-07 | 0.06 | lb/hr | 0.002 | lb/1000 lb steam |  | 0.002888
1878 | 1881 | 3 | Boiler | Suspension burner | Boiler #2 | Electrostatic Precipitator |  | Sanderdust | Compliance source test for CO, NOx, VOC and SO2 | 9.8 | 9.8 | 3.3 |  |  |  | 30925 | lbs steam/hour | [14 empty] | VOCs | 4 | ppm |  |  | 4.568e-07 | 4.568e-07 | 0.4 | lb/hr as propane | 0.01 | lb/1000 lb steam |  | 0.0079473
1909 | 1910 | 1-E | Boiler | Stoker | HFB Stack | Multiclone | Wet Scrubber | HF/Sander Dust | Run #1 & #2 are for the East Stack; Run #3 & #4 are for the West Stack | 11.02 | 9.88 | 35 |  |  | 28 | 36400 | lb steam/hr | [14 empty] | CO | 2440.48 | ppm | 2619.13 | ppm @ 12% CO2 | 0.00017718 | 0.00017718 | 72.38 | lb/hr |  |  |  | 3.1049
1909 | 1910 | 1-E | Boiler | Stoker | HFB Stack | Multiclone | Wet Scrubber | HF/Sander Dust | Run #1 & #2 are for the East Stack; Run #3 & #4 are for the West Stack | 11.02 | 9.88 | 35 |  |  | 28 | 36400 | lb steam/hr | [14 empty] | NOx | 42.6 | ppm | 46.4 | ppm @ 12% CO2 | 5.0864e-06 | 5.0864e-06 | 2.11 | lb/hr |  |  |  | 0.089135
1909 | 1910 | 1-E | Boiler | Stoker | HFB Stack | Multiclone | Wet Scrubber | HF/Sander Dust | Run #1 & #2 are for the East Stack; Run #3 & #4 are for the West Stack | 11.02 | 9.88 | 35 |  |  | 28 | 36400 | lb steam/hr | [14 empty] | PM(total) | 0.042 | gr/dscf | 0.046 | gr/dscf @ 12% CO2 |  |  | 2.48 | lb/hr |  |  |  | 0.073601
1909 | 1911 | 2-E | Boiler | Stoker | HFB Stack | Multiclone | Wet Scrubber | HF/Sander Dust | Run #1 & #2 are for the East Stack; Run #3 & #4 are for the West Stack | 10.92 | 9.84 | 35 |  |  | 28 | 36100 | lb steam/hr | [14 empty] | PM(total) | 0.039 | gr/dscf | 0.043 | gr/dscf @ 12% CO2 |  |  | 2.54 | lb/hr |  |  |  | 0.068097
1909 | 1912 | 3-W | Boiler | Stoker | HFB Stack | Multiclone | Wet Scrubber | HF/Sander Dust | Run #1 & #2 are for the East Stack; Run #3 & #4 are for the West Stack | 11.33 | 9.58 | 35 |  |  | 28 | 36500 | lb steam/hr | [14 empty] | PM(total) | 0.035 | gr/dscf | 0.037 | gr/dscf @ 12% CO2 |  |  | 2.12 | lb/hr |  |  |  | 0.059709
1909 | 1913 | 4-W | Boiler | Stoker | HFB Stack | Multiclone | Wet Scrubber | HF/Sander Dust | Run #1 & #2 are for the East Stack; Run #3 & #4 are for the West Stack | 11.01 | 9.89 | 35 |  |  | 28 | 35900 | lb steam/hr | [14 empty] | PM(total) | 0.035 | gr/dscf | 0.038 | gr/dscf @ 12% CO2 |  |  | 1.96 | lb/hr |  |  |  | 0.06139
2043 | 2044 | 1 | Boiler | Dutch oven | Hogged fuel Boiler #2 |  |  | Hogged Fuel |  | 12.8 | 7.3 | 57 |  |  | 69 | 60000 | lb/hr | [11 empty] | Douglas Fir |  |  | CO | 906 | ppm |  |  | 6.5776e-05 | 6.5776e-05 | 118 | lb/hr | 517 | tons/yr |  | 0.93399
2043 | 2044 | 1 | Boiler | Dutch oven | Hogged fuel Boiler #2 |  |  | Hogged Fuel |  | 12.8 | 7.3 | 57 |  |  | 69 | 60000 | lb/hr | [11 empty] | Douglas Fir |  |  | NOx | 111.9 | ppm |  |  | 1.3361e-05 | 1.3361e-05 | 23.9 | lb/hr | 104.9 | tons/yr |  | 0.18972
2043 | 2045 | 2 | Boiler | Dutch oven | Hogged fuel Boiler #2 |  |  | Hogged Fuel |  | 12.3 | 7.8 | 57 |  |  | 69 | 60000 | lb/hr | [11 empty] | Douglas Fir |  |  | CO | 456 | ppm |  |  | 3.3106e-05 | 3.3106e-05 | 62.9 | lb/hr | 275.4 | tons/yr |  | 0.48803
2043 | 2045 | 2 | Boiler | Dutch oven | Hogged fuel Boiler #2 |  |  | Hogged Fuel |  | 12.3 | 7.8 | 57 |  |  | 69 | 60000 | lb/hr | [11 empty] | Douglas Fir |  |  | NOx | 126.5 | ppm |  |  | 1.5104e-05 | 1.5104e-05 | 28.6 | lb/hr | 125.4 | tons/yr |  | 0.22266
2043 | 2046 | 3 | Boiler | Dutch oven | Hogged fuel Boiler #2 |  |  | Hogged Fuel |  | 12.2 | 7.7 | 57 |  |  | 69 | 60000 | lb/hr | [11 empty] | Douglas Fir |  |  | CO | 580 | ppm |  |  | 4.2108e-05 | 4.2108e-05 | 79.5 | lb/hr | 348.2 | tons/yr |  | 0.61604
2043 | 2046 | 3 | Boiler | Dutch oven | Hogged fuel Boiler #2 |  |  | Hogged Fuel |  | 12.2 | 7.7 | 57 |  |  | 69 | 60000 | lb/hr | [11 empty] | Douglas Fir |  |  | NOx | 126.5 | ppm |  |  | 1.5104e-05 | 1.5104e-05 | 28.5 | lb/hr | 124.7 | tons/yr |  | 0.22097
2141 | 2142 | 1 | Boiler | Spreader/Stoker | Hogged Fuel Boiler | Wet Scrubber |  | Hogged Fuel | There was an upset during run 2 due to sudden change in fuel type | 11.41 | 8.18 | 41 |  |  | 7.8 | 51000 | lbs steam/hr | [11 empty] | Fir Mixture |  |  | CO | 930.58 | ppm |  |  | 6.756e-05 | 6.756e-05 | 95.11 | lb/hr |  |  |  | 1.0257
2141 | 2142 | 1 | Boiler | Spreader/Stoker | Hogged Fuel Boiler | Wet Scrubber |  | Hogged Fuel | There was an upset during run 2 due to sudden change in fuel type | 11.41 | 8.18 | 41 |  |  | 7.8 | 51000 | lbs steam/hr | [11 empty] | Fir Mixture |  |  | NOx | 97.335 | ppm |  |  | 1.1622e-05 | 1.1622e-05 | 16.34 | lb/hr |  |  |  | 0.17644
2141 | 2142 | 1 | Boiler | Spreader/Stoker | Hogged Fuel Boiler | Wet Scrubber |  | Hogged Fuel | There was an upset during run 2 due to sudden change in fuel type | 11.41 | 8.18 | 41 |  |  | 7.8 | 51000 | lbs steam/hr | [11 empty] | Fir Mixture |  |  | PM(filter) | 0.044 | gr/dscf |  |  |  |  | 8.82 | lb/hr |  |  |  | 0.066801
2141 | 2142 | 1 | Boiler | Spreader/Stoker | Hogged Fuel Boiler | Wet Scrubber |  | Hogged Fuel | There was an upset during run 2 due to sudden change in fuel type | 11.41 | 8.18 | 41 |  |  | 7.8 | 51000 | lbs steam/hr | [11 empty] | Fir Mixture |  |  | PM(total) | 0.049 | gr/dscf | 0.052 | gr/dscf @ 12% CO2 |  |  | 9.874 | lb/hr |  |  |  | 0.074392
2141 | 2143 | 2 | Boiler | Spreader/Stoker | Hogged Fuel Boiler | Wet Scrubber |  | Hogged Fuel | There was an upset during run 2 due to sudden change in fuel type | 12.43 | 7.36 | 41 |  |  | 7.8 | 50800 | lbs steam/hr | [6 empty] | Upset due to sudden fuel change |  |  |  |  | Fir Mixture |  |  | CO | 2557.44 | ppm |  |  | 0.00018567 | 0.00018567 | 265.14 | lb/hr |  |  |  | 2.6481
2141 | 2143 | 2 | Boiler | Spreader/Stoker | Hogged Fuel Boiler | Wet Scrubber |  | Hogged Fuel | There was an upset during run 2 due to sudden change in fuel type | 12.43 | 7.36 | 41 |  |  | 7.8 | 50800 | lbs steam/hr | [6 empty] | Upset due to sudden fuel change |  |  |  |  | Fir Mixture |  |  | PM(total) | 0.07 | gr/dscf | 0.068 | gr/dscf @ 12% CO2 |  |  | 14.309 | lb/hr |  |  |  | 0.099838
2141 | 2143 | 2 | Boiler | Spreader/Stoker | Hogged Fuel Boiler | Wet Scrubber |  | Hogged Fuel | There was an upset during run 2 due to sudden change in fuel type | 12.43 | 7.36 | 41 |  |  | 7.8 | 50800 | lbs steam/hr | [6 empty] | Upset due to sudden fuel change |  |  |  |  | Fir Mixture |  |  | NOx | 78.415 | ppm |  |  | 9.3628e-06 | 9.3628e-06 | 13.35 | lb/hr |  |  |  | 0.13354
2141 | 2143 | 2 | Boiler | Spreader/Stoker | Hogged Fuel Boiler | Wet Scrubber |  | Hogged Fuel | There was an upset during run 2 due to sudden change in fuel type | 12.43 | 7.36 | 41 |  |  | 7.8 | 50800 | lbs steam/hr | [6 empty] | Upset due to sudden fuel change |  |  |  |  | Fir Mixture |  |  | PM(filter) | 0.069 | gr/dscf |  |  |  |  | 13.88 | lb/hr |  |  |  | 0.098412
2141 | 2144 | 3 | Boiler | Spreader/Stoker | Hogged Fuel Boiler | Wet Scrubber |  | Hogged Fuel | There was an upset during run 2 due to sudden change in fuel type | 12.81 | 6.61 | 41 |  |  | 7.8 | 50800 | lbs steam/hr | [11 empty] | Fir Mixture |  |  | CO | 2014.21 | ppm |  |  | 0.00014623 | 0.00014623 | 213.21 | lb/hr |  |  |  | 1.9762
2141 | 2144 | 3 | Boiler | Spreader/Stoker | Hogged Fuel Boiler | Wet Scrubber |  | Hogged Fuel | There was an upset during run 2 due to sudden change in fuel type | 12.81 | 6.61 | 41 |  |  | 7.8 | 50800 | lbs steam/hr | [11 empty] | Fir Mixture |  |  | NOx | 88.168 | ppm |  |  | 1.0527e-05 | 1.0527e-05 | 15.33 | lb/hr |  |  |  | 0.14227
2141 | 2144 | 3 | Boiler | Spreader/Stoker | Hogged Fuel Boiler | Wet Scrubber |  | Hogged Fuel | There was an upset during run 2 due to sudden change in fuel type | 12.81 | 6.61 | 41 |  |  | 7.8 | 50800 | lbs steam/hr | [11 empty] | Fir Mixture |  |  | PM(filter) | 0.054 | gr/dscf |  |  |  |  | 11.11 | lb/hr |  |  |  | 0.072976
2141 | 2144 | 3 | Boiler | Spreader/Stoker | Hogged Fuel Boiler | Wet Scrubber |  | Hogged Fuel | There was an upset during run 2 due to sudden change in fuel type | 12.81 | 6.61 | 41 |  |  | 7.8 | 50800 | lbs steam/hr | [11 empty] | Fir Mixture |  |  | PM(total) | 0.056 | gr/dscf | 0.053 | gr/dscf @ 12% CO2 |  |  | 11.766 | lb/hr |  |  |  | 0.075679
2154 | 2155 | 1 | Boiler | Dutch oven | Hogged fuel Boiler #1 | Multiclone | Fabricated Fly Ash Burner | Hogged Fuel |  | 13.13 | 6.85 | 51.7 |  |  | 69.2 | 60000 | lb steam/hr | [11 empty] | Douglas Fir |  |  | CO | 719 | ppm |  |  | 5.2199e-05 | 5.2199e-05 | 92.01 | lb/hr |  |  |  | 0.71748
2154 | 2155 | 1 | Boiler | Dutch oven | Hogged fuel Boiler #1 | Multiclone | Fabricated Fly Ash Burner | Hogged Fuel |  | 13.13 | 6.85 | 51.7 |  |  | 69.2 | 60000 | lb steam/hr | [11 empty] | Douglas Fir |  |  | NOx | 128.12 | ppm |  |  | 1.5298e-05 | 1.5298e-05 | 26.94 | lb/hr |  |  |  | 0.21026
2154 | 2155 | 1 | Boiler | Dutch oven | Hogged fuel Boiler #1 | Multiclone | Fabricated Fly Ash Burner | Hogged Fuel |  | 13.13 | 6.85 | 51.7 |  |  | 69.2 | 60000 | lb steam/hr | [11 empty] | Douglas Fir |  |  | PM(total) | 0.097 | gr/dscf | 0.089 | gr/dscf @ 12% CO2 |  |  | 24.528 | lb/hr |  |  |  | 0.13333
2154 | 2156 | 2 | Boiler | Dutch oven | Hogged fuel Boiler #1 | Multiclone | Fabricated Fly Ash Burner | Hogged Fuel |  | 12.88 | 7.16 | 51.7 |  |  | 69.2 | 60000 | lb steam/hr | [11 empty] | Douglas Fir |  |  | CO | 268.67 | ppm |  |  | 1.9505e-05 | 1.9505e-05 | 33.99 | lb/hr |  |  |  | 0.27415
2154 | 2156 | 2 | Boiler | Dutch oven | Hogged fuel Boiler #1 | Multiclone | Fabricated Fly Ash Burner | Hogged Fuel |  | 12.88 | 7.16 | 51.7 |  |  | 69.2 | 60000 | lb steam/hr | [11 empty] | Douglas Fir |  |  | NOx | 134.87 | ppm |  |  | 1.6103e-05 | 1.6103e-05 | 28.02 | lb/hr |  |  |  | 0.22633
2154 | 2156 | 2 | Boiler | Dutch oven | Hogged fuel Boiler #1 | Multiclone | Fabricated Fly Ash Burner | Hogged Fuel |  | 12.88 | 7.16 | 51.7 |  |  | 69.2 | 60000 | lb steam/hr | [11 empty] | Douglas Fir |  |  | PM(total) | 0.111 | gr/dscf | 0.103 | gr/dscf @ 12% CO2 |  |  | 27.644 | lb/hr |  |  |  | 0.15601
2154 | 2157 | 3 | Boiler | Dutch oven | Hogged fuel Boiler #1 | Multiclone | Fabricated Fly Ash Burner | Hogged Fuel |  | 12.9 | 7.1 | 51.7 |  |  | 69.2 | 60000 | lb steam/hr | [11 empty] | Douglas Fir |  |  | CO | 334.56 | ppm |  |  | 2.4289e-05 | 2.4289e-05 | 42.86 | lb/hr |  |  |  | 0.3399
2154 | 2157 | 3 | Boiler | Dutch oven | Hogged fuel Boiler #1 | Multiclone | Fabricated Fly Ash Burner | Hogged Fuel |  | 12.9 | 7.1 | 51.7 |  |  | 69.2 | 60000 | lb steam/hr | [11 empty] | Douglas Fir |  |  | NOx | 121.32 | ppm |  |  | 1.4486e-05 | 1.4486e-05 | 25.53 | lb/hr |  |  |  | 0.20271
2154 | 2157 | 3 | Boiler | Dutch oven | Hogged fuel Boiler #1 | Multiclone | Fabricated Fly Ash Burner | Hogged Fuel |  | 12.9 | 7.1 | 51.7 |  |  | 69.2 | 60000 | lb steam/hr | [11 empty] | Douglas Fir |  |  | PM(total) | 0.083 | gr/dscf | 0.077 | gr/dscf @ 12% CO2 |  |  | 20.84 | lb/hr |  |  |  | 0.11615
2158 | 2159 | 1 | Boiler | Dutch oven | Hogged fuel Boiler #2 | Multiclone | Fabricated Fly Ash Burner | Hogged Fuel |  | 13.5 | 6.2 | 49.4 |  |  | 69.7 | 60000 | lb steam/hr | [11 empty] | Douglas Fir |  |  | CO | 622 | ppm |  |  | 4.5157e-05 | 4.5157e-05 | 85.87 | lb/hr |  |  |  | 0.59324
2158 | 2159 | 1 | Boiler | Dutch oven | Hogged fuel Boiler #2 | Multiclone | Fabricated Fly Ash Burner | Hogged Fuel |  | 13.5 | 6.2 | 49.4 |  |  | 69.7 | 60000 | lb steam/hr | [11 empty] | Douglas Fir |  |  | NOx | 130 | ppm |  |  | 1.5522e-05 | 1.5522e-05 | 26.93 | lb/hr |  |  |  | 0.20391
2158 | 2159 | 1 | Boiler | Dutch oven | Hogged fuel Boiler #2 | Multiclone | Fabricated Fly Ash Burner | Hogged Fuel |  | 13.5 | 6.2 | 49.4 |  |  | 69.7 | 60000 | lb steam/hr | [11 empty] | Douglas Fir |  |  | PM(total) | 0.167 | gr/dscf | 0.142 | gr/dscf @ 12% CO2 |  |  | 46.68 | lb/hr |  |  |  | 0.21939
2158 | 2160 | 2 | Boiler | Dutch oven | Hogged fuel Boiler #2 | Multiclone | Fabricated Fly Ash Burner | Hogged Fuel |  | 14 | 5.9 | 49.4 |  |  | 69.7 | 60000 | lb steam/hr | [11 empty] | Douglas Fir |  |  | CO | 764.17 | ppm |  |  | 5.5479e-05 | 5.5479e-05 | 96.76 | lb/hr |  |  |  | 0.71426
2158 | 2160 | 2 | Boiler | Dutch oven | Hogged fuel Boiler #2 | Multiclone | Fabricated Fly Ash Burner | Hogged Fuel |  | 14 | 5.9 | 49.4 |  |  | 69.7 | 60000 | lb steam/hr | [11 empty] | Douglas Fir |  |  | NOx | 128.57 | ppm |  |  | 1.5351e-05 | 1.5351e-05 | 26.74 | lb/hr |  |  |  | 0.19764
2158 | 2160 | 2 | Boiler | Dutch oven | Hogged fuel Boiler #2 | Multiclone | Fabricated Fly Ash Burner | Hogged Fuel |  | 14 | 5.9 | 49.4 |  |  | 69.7 | 60000 | lb steam/hr | [11 empty] | Douglas Fir |  |  | PM(total) | 0.13 | gr/dscf | 0.111 | gr/dscf @ 12% CO2 |  |  | 32.509 | lb/hr |  |  |  | 0.16737
2158 | 2161 | 3 | Boiler | Dutch oven | Hogged fuel Boiler #2 | Multiclone | Fabricated Fly Ash Burner | Hogged Fuel |  | 14.1 | 6.1 | 49.4 |  |  | 69.7 | 60000 | lb steam/hr | [11 empty] | Douglas Fir |  |  | CO | 821.73 | ppm |  |  | 5.9658e-05 | 5.9658e-05 | 104.77 | lb/hr |  |  |  | 0.77843
2158 | 2161 | 3 | Boiler | Dutch oven | Hogged fuel Boiler #2 | Multiclone | Fabricated Fly Ash Burner | Hogged Fuel |  | 14.1 | 6.1 | 49.4 |  |  | 69.7 | 60000 | lb steam/hr | [11 empty] | Douglas Fir |  |  | NOx | 125.2 | ppm |  |  | 1.4949e-05 | 1.4949e-05 | 26.22 | lb/hr |  |  |  | 0.19506
2158 | 2161 | 3 | Boiler | Dutch oven | Hogged fuel Boiler #2 | Multiclone | Fabricated Fly Ash Burner | Hogged Fuel |  | 14.1 | 6.1 | 49.4 |  |  | 69.7 | 60000 | lb steam/hr | [11 empty] | Douglas Fir |  |  | PM(total) | 0.167 | gr/dscf | 0.142 | gr/dscf @ 12% CO2 |  |  | 41.94 | lb/hr |  |  |  | 0.21791
2235 | 2236 | 1 | Boiler | Stoker | Wood Fired Stoker Boiler | Multiclone | Bag House | Wood Waste | Opacity is 5% | 12.7 | 6.9 | 34 |  |  | 5 | 14000 | lb steam/hr | [14 empty] | CO | 114 | ppm |  |  | 8.2764e-06 | 8.2764e-06 | 2.15 | lb/hr |  |  |  | 0.11416
2235 | 2236 | 1 | Boiler | Stoker | Wood Fired Stoker Boiler | Multiclone | Bag House | Wood Waste | Opacity is 5% | 12.7 | 6.9 | 34 |  |  | 5 | 14000 | lb steam/hr | [14 empty] | NOx | 156 | ppm |  |  | 1.8626e-05 | 1.8626e-05 | 5.31 | lb/hr |  |  |  | 0.25693
2235 | 2236 | 1 | Boiler | Stoker | Wood Fired Stoker Boiler | Multiclone | Bag House | Wood Waste | Opacity is 5% | 12.7 | 6.9 | 34 |  |  | 5 | 14000 | lb steam/hr | [14 empty] | PM(total) | 0.016 | gr/dscf | 0.015 | gr/dscf @ 12% CO2 |  |  | 0.65 | lb/hr |  |  |  | 0.02207
2235 | 2236 | 1 | Boiler | Stoker | Wood Fired Stoker Boiler | Multiclone | Bag House | Wood Waste | Opacity is 5% | 12.7 | 6.9 | 34 |  |  | 5 | 14000 | lb steam/hr | [14 empty] | SO2 | 3.3 | ppm |  |  | 5.478e-07 | 5.478e-07 | 0.16 | lb/hr |  |  |  | 0.0075564
1760 | 1761 |  | Boiler | Spreader/Stoker | HFB #1 Scrubber #1 | Multiclone | Wet Scrubber | Hogged Fuel |  | 11.7 | 8.7 |  |  |  |  | 78000 | lbs steam/hr | [14 empty] | PM(total) | 0.043 | gr/dscf | 0.044 | gr/dscf @ 12% CO2 |  |  | 3.66 | lb/hr |  |  |  | 0.068065
2235 | 2236 | 1 | Boiler | Stoker | Wood Fired Stoker Boiler | Multiclone | Bag House | Wood Waste | Opacity is 5% | 12.7 | 6.9 | 34 |  |  | 5 | 14000 | lb steam/hr | [14 empty] | VOCs | 11.9 | ppm |  |  | 1.359e-06 | 1.359e-06 | [5 empty] | 0.018746
2235 | 2237 | 2 | Boiler | Stoker | Wood Fired Stoker Boiler | Multiclone | Bag House | Wood Waste | Opacity is 5% | 12.9 | 7.3 | 34 |  |  | 5 | 14000 | lb steam/hr | [14 empty] | CO | 88.2 | ppm |  |  | 6.4033e-06 | 6.4033e-06 | 1.41 | lb/hr |  |  |  | 0.090925
2235 | 2237 | 2 | Boiler | Stoker | Wood Fired Stoker Boiler | Multiclone | Bag House | Wood Waste | Opacity is 5% | 12.9 | 7.3 | 34 |  |  | 5 | 14000 | lb steam/hr | [14 empty] | NOx | 143.7 | ppm |  |  | 1.7158e-05 | 1.7158e-05 | 4.27 | lb/hr |  |  |  | 0.24364
2235 | 2237 | 2 | Boiler | Stoker | Wood Fired Stoker Boiler | Multiclone | Bag House | Wood Waste | Opacity is 5% | 12.9 | 7.3 | 34 |  |  | 5 | 14000 | lb steam/hr | [14 empty] | PM(total) | 0.032 | gr/dscf | 0.03 | gr/dscf @ 12% CO2 |  |  | 1.19 | lb/hr |  |  |  | 0.045439
2235 | 2237 | 2 | Boiler | Stoker | Wood Fired Stoker Boiler | Multiclone | Bag House | Wood Waste | Opacity is 5% | 12.9 | 7.3 | 34 |  |  | 5 | 14000 | lb steam/hr | [14 empty] | VOCs | 11.2 | ppm |  |  | 1.279e-06 | 1.279e-06 | 0.31 | lb/hr |  |  |  | 0.018162
2235 | 2238 | 3 | Boiler | Stoker | Wood Fired Stoker Boiler | Multiclone | Bag House | Wood Waste | Opacity is 5% | 12.8 | 0.5 | 34 |  |  | 5 | 14000 | lb steam/hr | [14 empty] | CO | 128.3 | ppm |  |  | 9.3146e-06 | 9.3146e-06 | 2.32 | lb/hr |  |  |  | 0.088176
2235 | 2238 | 3 | Boiler | Stoker | Wood Fired Stoker Boiler | Multiclone | Bag House | Wood Waste | Opacity is 5% | 12.8 | 0.5 | 34 |  |  | 5 | 14000 | lb steam/hr | [14 empty] | NOx | 146.3 | ppm |  |  | 1.7468e-05 | 1.7468e-05 | 5 | lb/hr |  |  |  | 0.16536
2235 | 2238 | 3 | Boiler | Stoker | Wood Fired Stoker Boiler | Multiclone | Bag House | Wood Waste | Opacity is 5% | 12.8 | 0.5 | 34 |  |  | 5 | 14000 | lb steam/hr | [14 empty] | PM(total) | 0.009 | gr/dscf | 0.008 | gr/dscf @ 12% CO2 |  |  | 0.37 | lb/hr |  |  |  | 0.0085198
2235 | 2238 | 3 | Boiler | Stoker | Wood Fired Stoker Boiler | Multiclone | Bag House | Wood Waste | Opacity is 5% | 12.8 | 0.5 | 34 |  |  | 5 | 14000 | lb steam/hr | [14 empty] | VOCs | 0.4 | ppm |  |  | 4.568e-08 | 4.568e-08 | 0.01 | lb/hr |  |  |  | 0.00043243
2260 | 2263 | 2 | Boiler | Wellons Fuel Cell |  | Cyclone |  | Hogged Fuel |  | 8.3 | 12.7 | 20.06 |  |  |  | 8402 | lbs steam/hr | [11 empty] | Douglas Fir |  |  | CO | 50.21 | ppmv C | 50.21 | gr/dscf @ 12% CO2 | 3.6452e-06 | 3.6452e-06 | 1.92 | lb/hr |  |  |  | 0.085848
2260 | 2263 | 2 | Boiler | Wellons Fuel Cell |  | Cyclone |  | Hogged Fuel |  | 8.3 | 12.7 | 20.06 |  |  |  | 8402 | lbs steam/hr | [11 empty] | Douglas Fir |  |  | NOx | 74.57 | ppmv C |  |  | 8.9037e-06 | 8.9037e-06 | 4.69 | lb/hr |  |  |  | 0.20969
2260 | 2263 | 2 | Boiler | Wellons Fuel Cell |  | Cyclone |  | Hogged Fuel |  | 8.3 | 12.7 | 20.06 |  |  |  | 8402 | lbs steam/hr | [11 empty] | Douglas Fir |  |  | PM(total) |  |  | 0.077 | gr/dscf @ 12% CO2 |  |  | 3.21 | lb/hr |  |  |  | 0.18134
2296 | 2297 | 1 | Boiler | Stoker | Stoker Fed Boiler | Multiclone | Bag House | Wood Waste | Opacity between 1% | 16.2 | 4.07 | 36.7 |  |  | 20.6 | 20725 | lbs steam/hr | [14 empty] | PM(total) | 0.018 | gr/dscf |  |  |  |  | 0.81 | lb/hr |  |  |  | 0.020654
2296 | 2298 | 2 | Boiler | Stoker | Stoker Fed Boiler | Multiclone | Bag House | Wood Waste | Opacity between 1% | 16.95 | 3.08 | 36.7 |  |  | 20.6 | 21475 | lbs steam/hr | [14 empty] | PM(total) | 0.013 | gr/dscf |  |  |  |  | 0.75 | lb/hr |  |  |  | 0.014088
2296 | 2299 | 3 | Boiler | Stoker | Stoker Fed Boiler | Multiclone | Bag House | Wood Waste | Opacity between 1% | 16.98 | 3.05 | 36.7 |  |  | 20.6 | 21675 | lbs steam/hr | [14 empty] | PM(total) | 0.014 | gr/dscf |  |  |  |  | 0.82 | lb/hr |  |  |  | 0.015146
2325 | 2326 | 1-A | Boiler | SpreaderStoker,fixedgrate | Hogged Fuel Boiler #1 | Multiclone | Wet Scrubber | Hogged Wood Waste |  | 10.32 | 9.66 | 24.1 |  |  | 0.1 | 37640 | lbs steam/hr | [11 empty] | White & Douglas Fir |  |  | CO | 481.72 | ppm |  |  | 3.4973e-05 | 3.4973e-05 | 15.19 | lb/hr |  |  |  | 0.60087
2325 | 2326 | 1-A | Boiler | SpreaderStoker,fixedgrate | Hogged Fuel Boiler #1 | Multiclone | Wet Scrubber | Hogged Wood Waste |  | 10.32 | 9.66 | 24.1 |  |  | 0.1 | 37640 | lbs steam/hr | [11 empty] | White & Douglas Fir |  |  | NOx | 109.4 | ppm |  |  | 1.3062e-05 | 1.3062e-05 | 5.66 | lb/hr |  |  |  | 0.22443
2325 | 2326 | 1-A | Boiler | SpreaderStoker,fixedgrate | Hogged Fuel Boiler #1 | Multiclone | Wet Scrubber | Hogged Wood Waste |  | 10.32 | 9.66 | 24.1 |  |  | 0.1 | 37640 | lbs steam/hr | [11 empty] | White & Douglas Fir |  |  | PM(total) | 0.042 | gr/dscf | 0.049 | gr/dscf @ 12% CO2 |  |  | 2.624 | lb/hr |  |  |  | 0.072161
2325 | 2327 | 2-A | Boiler | SpreaderStoker,fixedgrate | Hogged Fuel Boiler #1 | Multiclone | Wet Scrubber | Hogged Wood Waste |  | 9.91 | 10.33 | 29.2 |  |  | 6.8 | 34298 | lbs steam/hr | [14 empty] | CO | 370.39 | ppm |  |  | 2.689e-05 | 2.689e-05 | 10.37 | lb/hr |  |  |  | 0.49129
2325 | 2327 | 2-A | Boiler | SpreaderStoker,fixedgrate | Hogged Fuel Boiler #1 | Multiclone | Wet Scrubber | Hogged Wood Waste |  | 9.91 | 10.33 | 29.2 |  |  | 6.8 | 34298 | lbs steam/hr | [14 empty] | NOx | 99.9 | ppm |  |  | 1.1928e-05 | 1.1928e-05 | 4.59 | lb/hr |  |  |  | 0.21793
2325 | 2327 | 2-A | Boiler | SpreaderStoker,fixedgrate | Hogged Fuel Boiler #1 | Multiclone | Wet Scrubber | Hogged Wood Waste |  | 9.91 | 10.33 | 29.2 |  |  | 6.8 | 34298 | lbs steam/hr | [14 empty] | PM(total) | 0.031 | gr/dscf | 0.038 | gr/dscf @ 12% CO2 |  |  | 1.722 | lb/hr |  |  |  | 0.056638
2325 | 2329 | 2-B | Boiler | SpreaderStoker,fixedgrate | Hogged Fuel Boiler #1 | Multiclone | Wet Scrubber | Hogged Wood Waste |  | 9.16 | 11.15 | 29.2 |  |  | 6.8 | 34298 | lbs steam/hr | [14 empty] | CO | 370.39 | ppm |  |  | 2.689e-05 | 2.689e-05 | 9.37 | lb/hr |  |  |  | 0.53261
2325 | 2329 | 2-B | Boiler | SpreaderStoker,fixedgrate | Hogged Fuel Boiler #1 | Multiclone | Wet Scrubber | Hogged Wood Waste |  | 9.16 | 11.15 | 29.2 |  |  | 6.8 | 34298 | lbs steam/hr | [14 empty] | NOx | 99.9 | ppm |  |  | 1.1928e-05 | 1.1928e-05 | 4.15 | lb/hr |  |  |  | 0.23626
2325 | 2329 | 2-B | Boiler | SpreaderStoker,fixedgrate | Hogged Fuel Boiler #1 | Multiclone | Wet Scrubber | Hogged Wood Waste |  | 9.16 | 11.15 | 29.2 |  |  | 6.8 | 34298 | lbs steam/hr | [14 empty] | PM(total) | 0.038 | gr/dscf | 0.047 | gr/dscf @ 12% CO2 |  |  | 1.919 | lb/hr |  |  |  | 0.075266
2325 | 2330 | 3-B | Boiler | SpreaderStoker,fixedgrate | Hogged Fuel Boiler #1 | Multiclone | Wet Scrubber | Hogged Wood Waste |  | 9.15 | 11.15 | 29.2 |  |  | 6.8 | 31852 | lbs steam/hr | [14 empty] | CO | 402.92 | ppm |  |  | 2.9252e-05 | 2.9252e-05 | 10.71 | lb/hr |  |  |  | 0.57939
2325 | 2330 | 3-B | Boiler | SpreaderStoker,fixedgrate | Hogged Fuel Boiler #1 | Multiclone | Wet Scrubber | Hogged Wood Waste |  | 9.15 | 11.15 | 29.2 |  |  | 6.8 | 31852 | lbs steam/hr | [14 empty] | NOx | 103.78 | ppm |  |  | 1.2391e-05 | 1.2391e-05 | 4.53 | lb/hr |  |  |  | 0.24543
2325 | 2330 | 3-B | Boiler | SpreaderStoker,fixedgrate | Hogged Fuel Boiler #1 | Multiclone | Wet Scrubber | Hogged Wood Waste |  | 9.15 | 11.15 | 29.2 |  |  | 6.8 | 31852 | lbs steam/hr | [14 empty] | PM(total) | 0.034 | gr/dscf | 0.044 | gr/dscf @ 12% CO2 |  |  | 1.767 | lb/hr |  |  |  | 0.067343
2325 | 2331 | 1-C | Boiler | SpreaderStoker,fixedgrate | Hogged Fuel Boiler #1 | Multiclone | Wet Scrubber | Hogged Wood Waste |  | 10.32 | 9.66 | 29.2 |  |  | 6.8 | 37640 | lbs steam/hr | [11 empty] | White & Douglas Fir |  |  | CO | 481.72 | ppm |  |  | 3.4973e-05 | 3.4973e-05 | 16.55 | lb/hr |  |  |  | 0.60087
2325 | 2331 | 1-C | Boiler | SpreaderStoker,fixedgrate | Hogged Fuel Boiler #1 | Multiclone | Wet Scrubber | Hogged Wood Waste |  | 10.32 | 9.66 | 29.2 |  |  | 6.8 | 37640 | lbs steam/hr | [11 empty] | White & Douglas Fir |  |  | NOx | 109.4 | ppm |  |  | 1.3062e-05 | 1.3062e-05 | 6.17 | lb/hr |  |  |  | 0.22443
2325 | 2331 | 1-C | Boiler | SpreaderStoker,fixedgrate | Hogged Fuel Boiler #1 | Multiclone | Wet Scrubber | Hogged Wood Waste |  | 10.32 | 9.66 | 29.2 |  |  | 6.8 | 37640 | lbs steam/hr | [11 empty] | White & Douglas Fir |  |  | PM(total) | 0.051 | gr/dscf | 0.059 | gr/dscf @ 12% CO2 |  |  | 3.441 | lb/hr |  |  |  | 0.087624
2325 | 2332 | 3-C | Boiler | SpreaderStoker,fixedgrate | Hogged Fuel Boiler #1 | Multiclone | Wet Scrubber | Hogged Wood Waste |  | 9.15 | 11.15 | 29.2 |  |  | 6.8 | 31852 | lbs steam/hr | [14 empty] | CO | 402.92 | ppm |  |  | 2.9252e-05 | 2.9252e-05 | 13.86 | lb/hr |  |  |  | 0.57939
2325 | 2332 | 3-C | Boiler | SpreaderStoker,fixedgrate | Hogged Fuel Boiler #1 | Multiclone | Wet Scrubber | Hogged Wood Waste |  | 9.15 | 11.15 | 29.2 |  |  | 6.8 | 31852 | lbs steam/hr | [14 empty] | NOx | 103.78 | ppm |  |  | 1.2391e-05 | 1.2391e-05 | 5.86 | lb/hr |  |  |  | 0.24543
2325 | 2332 | 3-C | Boiler | SpreaderStoker,fixedgrate | Hogged Fuel Boiler #1 | Multiclone | Wet Scrubber | Hogged Wood Waste |  | 9.15 | 11.15 | 29.2 |  |  | 6.8 | 31852 | lbs steam/hr | [14 empty] | PM(total) | 0.038 | gr/dscf | 0.05 | gr/dscf @ 12% CO2 |  |  | 2.573 | lb/hr |  |  |  | 0.075266
2337 | 2338 | 1-A | Boiler | SpreaderStoker,fixedgrate | Hogged Fuel Boiler | Multiclone | Wet Scrubber | Sanderdust | Nitrogen Oxides exceed the permit limit | 9.91 | 10.2 | 37.5 |  |  | 20.7 | 50200 | lbs steam/hr | [6 empty] | The production rate exceeds the permit limit by 200 lbs steam/hr |  |  |  |  | White & Douglas Fir |  |  | PM(total) | 0.052 | gr/dscf | 0.063 | gr/dscf @ 12% CO2 |  |  | 3.357 | lb/hr |  |  |  | 0.093851
2337 | 2338 | 1-A | Boiler | SpreaderStoker,fixedgrate | Hogged Fuel Boiler | Multiclone | Wet Scrubber | Sanderdust | Nitrogen Oxides exceed the permit limit | 9.91 | 10.2 | 37.5 |  |  | 20.7 | 50200 | lbs steam/hr | [6 empty] | The production rate exceeds the permit limit by 200 lbs steam/hr |  |  |  |  | White & Douglas Fir |  |  | CO | 290.6 | ppm |  |  | 2.1098e-05 | 2.1098e-05 | 9.53 | lb/hr |  |  |  | 0.38077
2337 | 2338 | 1-A | Boiler | SpreaderStoker,fixedgrate | Hogged Fuel Boiler | Multiclone | Wet Scrubber | Sanderdust | Nitrogen Oxides exceed the permit limit | 9.91 | 10.2 | 37.5 |  |  | 20.7 | 50200 | lbs steam/hr | [6 empty] | The production rate exceeds the permit limit by 200 lbs steam/hr |  |  |  |  | White & Douglas Fir |  |  | NOx | 153.345 | ppm |  |  | 1.8309e-05 | 1.8309e-05 | 8.26 | lb/hr |  |  |  | 0.33045
2337 | 2339 | 2-A | Boiler | SpreaderStoker,fixedgrate | Hogged Fuel Boiler | Multiclone | Wet Scrubber | Sanderdust | Nitrogen Oxides exceed the permit limit | 9.9 | 10.66 | 37.5 |  |  | 20.7 | 50200 | lbs steam/hr | [6 empty] | The production rate exceeds the permit limit by 200 lbs steam/hr |  |  |  |  | White & Douglas Fir |  |  | NOx | 164.5 | ppm |  |  | 1.9641e-05 | 1.9641e-05 | 8.67 | lb/hr |  |  |  | 0.37041
2337 | 2339 | 2-A | Boiler | SpreaderStoker,fixedgrate | Hogged Fuel Boiler | Multiclone | Wet Scrubber | Sanderdust | Nitrogen Oxides exceed the permit limit | 9.9 | 10.66 | 37.5 |  |  | 20.7 | 50200 | lbs steam/hr | [6 empty] | The production rate exceeds the permit limit by 200 lbs steam/hr |  |  |  |  | White & Douglas Fir |  |  | PM(total) | 0.046 | gr/dscf | 0.055 | gr/dscf @ 12% CO2 |  |  | 2.892 | lb/hr |  |  |  | 0.086751
2337 | 2339 | 2-A | Boiler | SpreaderStoker,fixedgrate | Hogged Fuel Boiler | Multiclone | Wet Scrubber | Sanderdust | Nitrogen Oxides exceed the permit limit | 9.9 | 10.66 | 37.5 |  |  | 20.7 | 50200 | lbs steam/hr | [6 empty] | The production rate exceeds the permit limit by 200 lbs steam/hr |  |  |  |  | White & Douglas Fir |  |  | CO | 181.77 | ppm |  |  | 1.3197e-05 | 1.3197e-05 | 5.83 | lb/hr |  |  |  | 0.24887
2337 | 2340 | 1-B | Boiler | SpreaderStoker,fixedgrate | Hogged Fuel Boiler | Multiclone | Wet Scrubber | Sanderdust | Nitrogen Oxides exceed the permit limit | 9.9 | 10.66 | 37.5 |  |  | 20.7 | 50200 | lbs steam/hr | [6 empty] | The production rate exceeds the permit limit by 200 lbs steam/hr |  |  |  |  | White & Douglas Fir |  |  | PM(total) | 0.044 | gr/dscf | 0.053 | gr/dscf @ 12% CO2 |  |  | 3.349 | lb/hr |  |  |  | 0.08298
2337 | 2340 | 1-B | Boiler | SpreaderStoker,fixedgrate | Hogged Fuel Boiler | Multiclone | Wet Scrubber | Sanderdust | Nitrogen Oxides exceed the permit limit | 9.9 | 10.66 | 37.5 |  |  | 20.7 | 50200 | lbs steam/hr | [6 empty] | The production rate exceeds the permit limit by 200 lbs steam/hr |  |  |  |  | White & Douglas Fir |  |  | NOx | 164.5 | ppm |  |  | 1.9641e-05 | 1.9641e-05 | 10.51 | lb/hr |  |  |  | 0.37041
2337 | 2340 | 1-B | Boiler | SpreaderStoker,fixedgrate | Hogged Fuel Boiler | Multiclone | Wet Scrubber | Sanderdust | Nitrogen Oxides exceed the permit limit | 9.9 | 10.66 | 37.5 |  |  | 20.7 | 50200 | lbs steam/hr | [6 empty] | The production rate exceeds the permit limit by 200 lbs steam/hr |  |  |  |  | White & Douglas Fir |  |  | CO | 181.77 | ppm |  |  | 1.3197e-05 | 1.3197e-05 | 7.07 | lb/hr |  |  |  | 0.24887
2337 | 2341 | 2-B | Boiler | SpreaderStoker,fixedgrate | Hogged Fuel Boiler | Multiclone | Wet Scrubber | Sanderdust | Nitrogen Oxides exceed the permit limit | 10.05 | 10.59 | 37.5 |  |  | 20.7 | 50200 | lbs steam/hr | [11 empty] | White & Douglas Fir |  |  | CO | 181.96 | ppm |  |  | 1.321e-05 | 1.321e-05 | 6.86 | lb/hr |  |  |  | 0.24744
2337 | 2341 | 2-B | Boiler | SpreaderStoker,fixedgrate | Hogged Fuel Boiler | Multiclone | Wet Scrubber | Sanderdust | Nitrogen Oxides exceed the permit limit | 10.05 | 10.59 | 37.5 |  |  | 20.7 | 50200 | lbs steam/hr | [11 empty] | White & Douglas Fir |  |  | NOx | 153.76 | ppm |  |  | 1.8359e-05 | 1.8359e-05 | 9.53 | lb/hr |  |  |  | 0.34388
2337 | 2341 | 2-B | Boiler | SpreaderStoker,fixedgrate | Hogged Fuel Boiler | Multiclone | Wet Scrubber | Sanderdust | Nitrogen Oxides exceed the permit limit | 10.05 | 10.59 | 37.5 |  |  | 20.7 | 50200 | lbs steam/hr | [11 empty] | White & Douglas Fir |  |  | PM(total) | 0.039 | gr/dscf | 0.047 | gr/dscf @ 12% CO2 |  |  | 2.917 | lb/hr |  |  |  | 0.073051
2337 | 2342 | 1-C | Boiler | SpreaderStoker,fixedgrate | Hogged Fuel Boiler | Multiclone | Wet Scrubber | Sanderdust | Nitrogen Oxides exceed the permit limit | 9.91 | 10.24 | 37.5 |  |  | 20.7 | 50200 | lbs steam/hr | [11 empty] | White & Douglas Fir |  |  | CO | 290.6 | ppm |  |  | 2.1098e-05 | 2.1098e-05 | 12.36 | lb/hr |  |  |  | 0.3822
2337 | 2342 | 1-C | Boiler | SpreaderStoker,fixedgrate | Hogged Fuel Boiler | Multiclone | Wet Scrubber | Sanderdust | Nitrogen Oxides exceed the permit limit | 9.91 | 10.24 | 37.5 |  |  | 20.7 | 50200 | lbs steam/hr | [11 empty] | White & Douglas Fir |  |  | NOx | 153.346 | ppm |  |  | 1.831e-05 | 1.831e-05 | 10.71 | lb/hr |  |  |  | 0.33169
2337 | 2342 | 1-C | Boiler | SpreaderStoker,fixedgrate | Hogged Fuel Boiler | Multiclone | Wet Scrubber | Sanderdust | Nitrogen Oxides exceed the permit limit | 9.91 | 10.24 | 37.5 |  |  | 20.7 | 50200 | lbs steam/hr | [11 empty] | White & Douglas Fir |  |  | PM(total) | 0.059 | gr/dscf | 0.071 | gr/dscf @ 12% CO2 |  |  | 4.917 | lb/hr |  |  |  | 0.10688
2337 | 2343 | 2-C | Boiler | SpreaderStoker,fixedgrate | Hogged Fuel Boiler | Multiclone | Wet Scrubber | Sanderdust | Nitrogen Oxides exceed the permit limit | 10.05 | 10.59 | 37.5 |  |  | 20.7 | 50200 | lbs steam/hr | [11 empty] | White & Douglas Fir |  |  | CO | 181.96 | ppm |  |  | 1.321e-05 | 1.321e-05 | 5.9 | lb/hr |  |  |  | 0.24744
2337 | 2343 | 2-C | Boiler | SpreaderStoker,fixedgrate | Hogged Fuel Boiler | Multiclone | Wet Scrubber | Sanderdust | Nitrogen Oxides exceed the permit limit | 10.05 | 10.59 | 37.5 |  |  | 20.7 | 50200 | lbs steam/hr | [11 empty] | White & Douglas Fir |  |  | NOx | 153.764 | ppm |  |  | 1.8359e-05 | 1.8359e-05 | 8.19 | lb/hr |  |  |  | 0.34389
2337 | 2343 | 2-C | Boiler | SpreaderStoker,fixedgrate | Hogged Fuel Boiler | Multiclone | Wet Scrubber | Sanderdust | Nitrogen Oxides exceed the permit limit | 10.05 | 10.59 | 37.5 |  |  | 20.7 | 50200 | lbs steam/hr | [11 empty] | White & Douglas Fir |  |  | PM(total) | 0.039 | gr/dscf | 0.047 | gr/dscf @ 12% CO2 |  |  | 2.512 | lb/hr |  |  |  | 0.073051
2356 | 2357 | A1 | Boiler | SpreaderStoker,fixedgrate | Hogged Fuel Boiler | Multiclone | Wet Scrubber | Sanderdust | Run #3 was aborted due operational problems (B2 and C2) | 9.4 | 9.7 | 32.8 |  |  | 24.2 | 38940 | lbs steam/hr | [11 empty] | White Fir |  |  | PM(filter) | 0.038 | gr/dscf |  |  |  |  | 1.73 | lb/hr |  |  |  | 0.065521
2356 | 2357 | A1 | Boiler | SpreaderStoker,fixedgrate | Hogged Fuel Boiler | Multiclone | Wet Scrubber | Sanderdust | Run #3 was aborted due operational problems (B2 and C2) | 9.4 | 9.7 | 32.8 |  |  | 24.2 | 38940 | lbs steam/hr | [11 empty] | White Fir |  |  | CO | 764.32 | ppm |  |  | 5.549e-05 | 5.549e-05 | 17.54 | lb/hr |  |  |  | 0.95678
2356 | 2357 | A1 | Boiler | SpreaderStoker,fixedgrate | Hogged Fuel Boiler | Multiclone | Wet Scrubber | Sanderdust | Run #3 was aborted due operational problems (B2 and C2) | 9.4 | 9.7 | 32.8 |  |  | 24.2 | 38940 | lbs steam/hr | [11 empty] | White Fir |  |  | NOx | 54.584 | ppm |  |  | 6.5173e-06 | 6.5173e-06 | 2.06 | lb/hr |  |  |  | 0.11238
2356 | 2357 | A1 | Boiler | SpreaderStoker,fixedgrate | Hogged Fuel Boiler | Multiclone | Wet Scrubber | Sanderdust | Run #3 was aborted due operational problems (B2 and C2) | 9.4 | 9.7 | 32.8 |  |  | 24.2 | 38940 | lbs steam/hr | [11 empty] | White Fir |  |  | PM(total) | 0.041 | gr/dscf | 0.052 | gr/dscf @ 12% CO2 |  |  | 1.838 | lb/hr |  |  |  | 0.070694
2356 | 2358 | A2 | Boiler | SpreaderStoker,fixedgrate | Hogged Fuel Boiler | Multiclone | Wet Scrubber | Sanderdust | Run #3 was aborted due operational problems (B2 and C2) | 10.1 | 9.8 | 32.8 |  |  | 24.2 | 38940 | lbs steam/hr | [11 empty] | White Fir |  |  | CO | 1354.99 | ppm |  |  | 9.8372e-05 | 9.8372e-05 | 27.51 | lb/hr |  |  |  | 1.7115
2356 | 2358 | A2 | Boiler | SpreaderStoker,fixedgrate | Hogged Fuel Boiler | Multiclone | Wet Scrubber | Sanderdust | Run #3 was aborted due operational problems (B2 and C2) | 10.1 | 9.8 | 32.8 |  |  | 24.2 | 38940 | lbs steam/hr | [11 empty] | White Fir |  |  | PM(total) | 0.038 | gr/dscf | 0.045 | gr/dscf @ 12% CO2 |  |  | 1.509 | lb/hr |  |  |  | 0.066112
2356 | 2358 | A2 | Boiler | SpreaderStoker,fixedgrate | Hogged Fuel Boiler | Multiclone | Wet Scrubber | Sanderdust | Run #3 was aborted due operational problems (B2 and C2) | 10.1 | 9.8 | 32.8 |  |  | 24.2 | 38940 | lbs steam/hr | [11 empty] | White Fir |  |  | PM(filter) | 0.034 | gr/dscf |  |  |  |  | 1.38 | lb/hr |  |  |  | 0.059153
2356 | 2358 | A2 | Boiler | SpreaderStoker,fixedgrate | Hogged Fuel Boiler | Multiclone | Wet Scrubber | Sanderdust | Run #3 was aborted due operational problems (B2 and C2) | 10.1 | 9.8 | 32.8 |  |  | 24.2 | 38940 | lbs steam/hr | [11 empty] | White Fir |  |  | NOx | 30.877 | ppm |  |  | 3.6867e-06 | 3.6867e-06 | 1.03 | lb/hr |  |  |  | 0.064141
2356 | 2359 | B1 | Boiler | SpreaderStoker,fixedgrate | Hogged Fuel Boiler | Multiclone | Wet Scrubber | Sanderdust | Run #3 was aborted due operational problems (B2 and C2) | 9.4 | 9.7 | 32.8 |  |  | 24.2 | 38940 | lbs steam/hr | [11 empty] | White Fir |  |  | NOx | 54.584 | ppm |  |  | 6.5173e-06 | 6.5173e-06 | 1.58 | lb/hr |  |  |  | 0.11238
2356 | 2359 | B1 | Boiler | SpreaderStoker,fixedgrate | Hogged Fuel Boiler | Multiclone | Wet Scrubber | Sanderdust | Run #3 was aborted due operational problems (B2 and C2) | 9.4 | 9.7 | 32.8 |  |  | 24.2 | 38940 | lbs steam/hr | [11 empty] | White Fir |  |  | PM(total) | 0.042 | gr/dscf | 0.053 | gr/dscf @ 12% CO2 |  |  | 1.457 | lb/hr |  |  |  | 0.072418
2356 | 2359 | B1 | Boiler | SpreaderStoker,fixedgrate | Hogged Fuel Boiler | Multiclone | Wet Scrubber | Sanderdust | Run #3 was aborted due operational problems (B2 and C2) | 9.4 | 9.7 | 32.8 |  |  | 24.2 | 38940 | lbs steam/hr | [11 empty] | White Fir |  |  | PM(filter) | 0.039 | gr/dscf |  |  |  |  | 1.34 | lb/hr |  |  |  | 0.067246
2356 | 2359 | B1 | Boiler | SpreaderStoker,fixedgrate | Hogged Fuel Boiler | Multiclone | Wet Scrubber | Sanderdust | Run #3 was aborted due operational problems (B2 and C2) | 9.4 | 9.7 | 32.8 |  |  | 24.2 | 38940 | lbs steam/hr | [11 empty] | White Fir |  |  | CO | 764.32 | ppm |  |  | 5.549e-05 | 5.549e-05 | 13.51 | lb/hr |  |  |  | 0.95678
2356 | 2361 | B3 | Boiler | SpreaderStoker,fixedgrate | Hogged Fuel Boiler | Multiclone | Wet Scrubber | Sanderdust | Run #3 was aborted due operational problems (B2 and C2) | 11.1 | 9.6 | 33 |  |  | 24 | 38940 | lbs steam/hr | [11 empty] | White Fir |  |  | PM(filter) | 0.036 | gr/dscf |  |  |  |  | 1.55 | lb/hr |  |  |  | 0.061524
2356 | 2361 | B3 | Boiler | SpreaderStoker,fixedgrate | Hogged Fuel Boiler | Multiclone | Wet Scrubber | Sanderdust | Run #3 was aborted due operational problems (B2 and C2) | 11.1 | 9.6 | 33 |  |  | 24 | 38940 | lbs steam/hr | [11 empty] | White Fir |  |  | CO | 265.13 | ppm |  |  | 1.9248e-05 | 1.9248e-05 | 5.85 | lb/hr |  |  |  | 0.32895
2356 | 2361 | B3 | Boiler | SpreaderStoker,fixedgrate | Hogged Fuel Boiler | Multiclone | Wet Scrubber | Sanderdust | Run #3 was aborted due operational problems (B2 and C2) | 11.1 | 9.6 | 33 |  |  | 24 | 38940 | lbs steam/hr | [11 empty] | White Fir |  |  | NOx | 103.942 | ppm |  |  | 1.2411e-05 | 1.2411e-05 | 3.77 | lb/hr |  |  |  | 0.2121
2356 | 2361 | B3 | Boiler | SpreaderStoker,fixedgrate | Hogged Fuel Boiler | Multiclone | Wet Scrubber | Sanderdust | Run #3 was aborted due operational problems (B2 and C2) | 11.1 | 9.6 | 33 |  |  | 24 | 38940 | lbs steam/hr | [11 empty] | White Fir |  |  | PM(total) | 0.038 | gr/dscf | 0.041 | gr/dscf @ 12% CO2 |  |  | 1.652 | lb/hr |  |  |  | 0.064942
2356 | 2362 | C1 | Boiler | SpreaderStoker,fixedgrate | Hogged Fuel Boiler | Multiclone | Wet Scrubber | Sanderdust | Run #3 was aborted due operational problems (B2 and C2) | 10.1 | 9.8 | 33 |  |  | 24 | 38940 | lbs steam/hr | [11 empty] | White Fir |  |  | NOx | 30.877 | ppm |  |  | 3.6867e-06 | 3.6867e-06 | 0.92 | lb/hr |  |  |  | 0.064141
2356 | 2362 | C1 | Boiler | SpreaderStoker,fixedgrate | Hogged Fuel Boiler | Multiclone | Wet Scrubber | Sanderdust | Run #3 was aborted due operational problems (B2 and C2) | 10.1 | 9.8 | 33 |  |  | 24 | 38940 | lbs steam/hr | [11 empty] | White Fir |  |  | PM(filter) | 0.051 | gr/dscf |  |  |  |  | 1.81 | lb/hr |  |  |  | 0.088729
2356 | 2362 | C1 | Boiler | SpreaderStoker,fixedgrate | Hogged Fuel Boiler | Multiclone | Wet Scrubber | Sanderdust | Run #3 was aborted due operational problems (B2 and C2) | 10.1 | 9.8 | 33 |  |  | 24 | 38940 | lbs steam/hr | [11 empty] | White Fir |  |  | CO | 1354.99 | ppm |  |  | 9.8372e-05 | 9.8372e-05 | 24.54 | lb/hr |  |  |  | 1.7115
2356 | 2362 | C1 | Boiler | SpreaderStoker,fixedgrate | Hogged Fuel Boiler | Multiclone | Wet Scrubber | Sanderdust | Run #3 was aborted due operational problems (B2 and C2) | 10.1 | 9.8 | 33 |  |  | 24 | 38940 | lbs steam/hr | [11 empty] | White Fir |  |  | PM(total) | 0.055 | gr/dscf | 0.065 | gr/dscf @ 12% CO2 |  |  | 1.956 | lb/hr |  |  |  | 0.095688
2356 | 2363 | C3 | Boiler | SpreaderStoker,fixedgrate | Hogged Fuel Boiler | Multiclone | Wet Scrubber | Sanderdust | Run #3 was aborted due operational problems (B2 and C2) | 11.1 | 9.6 | 33 |  |  | 24 | 38940 | lbs steam/hr | [11 empty] | White Fir |  |  | PM(total) | 0.042 | gr/dscf | 0.046 | gr/dscf @ 12% CO2 |  |  | 1.267 | lb/hr |  |  |  | 0.071778
2356 | 2363 | C3 | Boiler | SpreaderStoker,fixedgrate | Hogged Fuel Boiler | Multiclone | Wet Scrubber | Sanderdust | Run #3 was aborted due operational problems (B2 and C2) | 11.1 | 9.6 | 33 |  |  | 24 | 38940 | lbs steam/hr | [11 empty] | White Fir |  |  | CO | 265.13 | ppm |  |  | 1.9248e-05 | 1.9248e-05 | 4.05 | lb/hr |  |  |  | 0.32895
2356 | 2363 | C3 | Boiler | SpreaderStoker,fixedgrate | Hogged Fuel Boiler | Multiclone | Wet Scrubber | Sanderdust | Run #3 was aborted due operational problems (B2 and C2) | 11.1 | 9.6 | 33 |  |  | 24 | 38940 | lbs steam/hr | [11 empty] | White Fir |  |  | PM(filter) | 0.038 | gr/dscf |  |  |  |  | 1.14 | lb/hr |  |  |  | 0.064942
2356 | 2363 | C3 | Boiler | SpreaderStoker,fixedgrate | Hogged Fuel Boiler | Multiclone | Wet Scrubber | Sanderdust | Run #3 was aborted due operational problems (B2 and C2) | 11.1 | 9.6 | 33 |  |  | 24 | 38940 | lbs steam/hr | [11 empty] | White Fir |  |  | NOx | 103.942 | ppm |  |  | 1.2411e-05 | 1.2411e-05 | 2.61 | lb/hr |  |  |  | 0.2121
2372 | 2373 | 1 | Boiler | SpreaderStoker,fixedgrate | Hogged Fuel Boiler, Stack C | Multiclone | Wet Scrubber | Sanderdust | Nitrogen Oxides exceed the permit limit and PM failed marginally | 10.69 | 9.42 | 38 |  |  | 26 | 39400 | lbs steam/hr | [11 empty] | White Fir |  |  | CO | 495.61 | ppm |  |  | 3.5981e-05 | 3.5981e-05 | 10.66 | lb/hr |  |  |  | 0.60528
2372 | 2373 | 1 | Boiler | SpreaderStoker,fixedgrate | Hogged Fuel Boiler, Stack C | Multiclone | Wet Scrubber | Sanderdust | Nitrogen Oxides exceed the permit limit and PM failed marginally | 10.69 | 9.42 | 38 |  |  | 26 | 39400 | lbs steam/hr | [11 empty] | White Fir |  |  | PM(total) | 0.051 | gr/dscf | 0.058 | gr/dscf @ 12% CO2 |  |  | 2.356 | lb/hr |  |  |  | 0.085792
2372 | 2373 | 1 | Boiler | SpreaderStoker,fixedgrate | Hogged Fuel Boiler, Stack C | Multiclone | Wet Scrubber | Sanderdust | Nitrogen Oxides exceed the permit limit and PM failed marginally | 10.69 | 9.42 | 38 |  |  | 26 | 39400 | lbs steam/hr | [11 empty] | White Fir |  |  | NOx | 165.426 | ppm |  |  | 1.9752e-05 | 1.9752e-05 | 5.85 | lb/hr |  |  |  | 0.33226
2372 | 2374 | 2 | Boiler | SpreaderStoker,fixedgrate | Hogged Fuel Boiler, Stack C | Multiclone | Wet Scrubber | Sanderdust | Nitrogen Oxides exceed the permit limit and PM failed marginally | 10.67 | 8.9 | 38 |  |  | 26 | 38900 | lbs steam/hr | [11 empty] | White Fir |  |  | CO | 495 | ppm |  |  | 3.5937e-05 | 3.5937e-05 | 35 | lb/hr |  |  |  | 0.57833
2372 | 2374 | 2 | Boiler | SpreaderStoker,fixedgrate | Hogged Fuel Boiler, Stack C | Multiclone | Wet Scrubber | Sanderdust | Nitrogen Oxides exceed the permit limit and PM failed marginally | 10.67 | 8.9 | 38 |  |  | 26 | 38900 | lbs steam/hr | [11 empty] | White Fir |  |  | PM(total) | 0.045 | gr/dscf | 0.051 | gr/dscf @ 12% CO2 |  |  | 1.92 | lb/hr |  |  |  | 0.072418
2372 | 2374 | 2 | Boiler | SpreaderStoker,fixedgrate | Hogged Fuel Boiler, Stack C | Multiclone | Wet Scrubber | Sanderdust | Nitrogen Oxides exceed the permit limit and PM failed marginally | 10.67 | 8.9 | 38 |  |  | 26 | 38900 | lbs steam/hr | [11 empty] | White Fir |  |  | NOx | 167 | ppm |  |  | 1.994e-05 | 1.994e-05 | 19 | lb/hr |  |  |  | 0.32089
2372 | 2374 | 2 | Boiler | SpreaderStoker,fixedgrate | Hogged Fuel Boiler, Stack C | Multiclone | Wet Scrubber | Sanderdust | Nitrogen Oxides exceed the permit limit and PM failed marginally | 10.67 | 8.9 | 38 |  |  | 26 | 38900 | lbs steam/hr | [11 empty] | White Fir |  |  | VOCs | 3.5 | ppm |  |  | 3.997e-07 | 3.997e-07 | 0.135 | lb/hr |  |  |  | 0.0064324
2375 | 2376 | 3 | Boiler | SpreaderStoker,fixedgrate | Hogged Fuel Boiler, Stack B | Multiclone | Wet Scrubber | Sanderdust | Nitrogen Oxides exceed the permit limit and PM failed marginally | 10.19 | 9.02 | 38 |  |  | 26 | 37900 | lbs steam/hr | [11 empty] | White Fir |  |  | VOCs | 3.1 | ppm | 4 | ppm @ 12% CO2 | 3.5402e-07 | 3.5402e-07 | 0.116 | lb/hr |  |  |  | 0.0057548
2375 | 2376 | 3 | Boiler | SpreaderStoker,fixedgrate | Hogged Fuel Boiler, Stack B | Multiclone | Wet Scrubber | Sanderdust | Nitrogen Oxides exceed the permit limit and PM failed marginally | 10.19 | 9.02 | 38 |  |  | 26 | 37900 | lbs steam/hr | [11 empty] | White Fir |  |  | CO | 478 | ppm | 560 | ppm @ 12% CO2 | 3.4703e-05 | 3.4703e-05 | 31 | lb/hr |  |  |  | 0.56411
2375 | 2376 | 3 | Boiler | SpreaderStoker,fixedgrate | Hogged Fuel Boiler, Stack B | Multiclone | Wet Scrubber | Sanderdust | Nitrogen Oxides exceed the permit limit and PM failed marginally | 10.19 | 9.02 | 38 |  |  | 26 | 37900 | lbs steam/hr | [11 empty] | White Fir |  |  | NOx | 169 | ppm | 198 | ppm @ 12% CO2 | 2.0179e-05 | 2.0179e-05 | 18 | lb/hr |  |  |  | 0.32801
2375 | 2376 | 3 | Boiler | SpreaderStoker,fixedgrate | Hogged Fuel Boiler, Stack B | Multiclone | Wet Scrubber | Sanderdust | Nitrogen Oxides exceed the permit limit and PM failed marginally | 10.19 | 9.02 | 38 |  |  | 26 | 37900 | lbs steam/hr | [11 empty] | White Fir |  |  | PM(total) | 0.0511 | gr/dscf | 0.0602 | gr/dscf @ 12% CO2 |  |  | 1.987 | lb/hr |  |  |  | 0.083066
2377 | 2378 | 4 | Boiler | SpreaderStoker,fixedgrate | Hogged Fuel Boiler, Stack A | Multiclone | Wet Scrubber | Sanderdust | Nitrogen Oxides exceed the permit limit and PM failed marginally | 10.78 | 9.03 | 38 |  |  | 26 | 37400 | lbs steam/hr | [11 empty] | White Fir |  |  | VOCs | 7 | ppm | 8 | ppm @ 12% CO2 | 7.994e-07 | 7.994e-07 | 0.279 | lb/hr |  |  |  | 0.013006
2377 | 2378 | 4 | Boiler | SpreaderStoker,fixedgrate | Hogged Fuel Boiler, Stack A | Multiclone | Wet Scrubber | Sanderdust | Nitrogen Oxides exceed the permit limit and PM failed marginally | 10.78 | 9.03 | 38 |  |  | 26 | 37400 | lbs steam/hr | [11 empty] | White Fir |  |  | PM(total) | 0.0423 | gr/dscf | 0.0471 | gr/dscf @ 12% CO2 |  |  | 2.1217 | lb/hr |  |  |  | 0.068819
2383 | 2384 | 1A | Boiler | Dutch oven | Riley HFB #3 (Stack A, B, C, & D) | Multiclone | Wet Scrubber | HF/Sander Dust | PM & CO exceeded the PSEL, Opacity was estimated at 14% | 11.18 | 8.01 | 40 |  |  | 27 | 98700 | lbs steam/hr | [11 empty] | Fir Mixture |  |  | PM(filter) | 0.079 | gr/dscf |  |  |  |  | 6.62 | lb/hr |  |  |  | 0.11836
2383 | 2384 | 1A | Boiler | Dutch oven | Riley HFB #3 (Stack A, B, C, & D) | Multiclone | Wet Scrubber | HF/Sander Dust | PM & CO exceeded the PSEL, Opacity was estimated at 14% | 11.18 | 8.01 | 40 |  |  | 27 | 98700 | lbs steam/hr | [11 empty] | Fir Mixture |  |  | PM(total) | 0.082 | gr/dscf | 0.088 | gr/dscf @ 12% CO2 |  |  | 6.91 | lb/hr |  |  |  | 0.12285
2383 | 2385 | 2A | Boiler | Dutch oven | Riley HFB #3 (Stack A, B, C, & D) | Multiclone | Wet Scrubber | HF/Sander Dust | PM & CO exceeded the PSEL, Opacity was estimated at 14% | 11.49 | 7.74 | 40 |  |  | 27 | 98700 | lbs steam/hr | [11 empty] | Fir Mixture |  |  | PM(filter) | 0.079 | gr/dscf |  |  |  |  | 6.43 | lb/hr |  |  |  | 0.11593
2383 | 2385 | 2A | Boiler | Dutch oven | Riley HFB #3 (Stack A, B, C, & D) | Multiclone | Wet Scrubber | HF/Sander Dust | PM & CO exceeded the PSEL, Opacity was estimated at 14% | 11.49 | 7.74 | 40 |  |  | 27 | 98700 | lbs steam/hr | [11 empty] | Fir Mixture |  |  | PM(total) | 0.081 | gr/dscf | 0.085 | gr/dscf @ 12% CO2 |  |  | 6.645 | lb/hr |  |  |  | 0.11886
2383 | 2386 | 1B | Boiler | Dutch oven | Riley HFB #3 (Stack A, B, C, & D) | Multiclone | Wet Scrubber | HF/Sander Dust | PM & CO exceeded the PSEL, Opacity was estimated at 14% | 11.18 | 8.01 | 40 |  |  | 27 | 98700 | lbs steam/hr | [11 empty] | Fir Mixture |  |  | PM(total) | 0.073 | gr/dscf | 0.078 | gr/dscf @ 12% CO2 |  |  | 6.417 | lb/hr |  |  |  | 0.10937
2383 | 2386 | 1B | Boiler | Dutch oven | Riley HFB #3 (Stack A, B, C, & D) | Multiclone | Wet Scrubber | HF/Sander Dust | PM & CO exceeded the PSEL, Opacity was estimated at 14% | 11.18 | 8.01 | 40 |  |  | 27 | 98700 | lbs steam/hr | [11 empty] | Fir Mixture |  |  | PM(filter) | 0.069 | gr/dscf |  |  |  |  | 6.08 | lb/hr |  |  |  | 0.10337
2383 | 2387 | 2B | Boiler | Dutch oven | Riley HFB #3 (Stack A, B, C, & D) | Multiclone | Wet Scrubber | HF/Sander Dust | PM & CO exceeded the PSEL, Opacity was estimated at 14% | 11.49 | 7.74 | 40 |  |  | 27 | 98700 | lbs steam/hr | [11 empty] | Fir Mixture |  |  | PM(filter) | 0.067 | gr/dscf |  |  |  |  | 5.63 | lb/hr |  |  |  | 0.098319
2383 | 2387 | 2B | Boiler | Dutch oven | Riley HFB #3 (Stack A, B, C, & D) | Multiclone | Wet Scrubber | HF/Sander Dust | PM & CO exceeded the PSEL, Opacity was estimated at 14% | 11.49 | 7.74 | 40 |  |  | 27 | 98700 | lbs steam/hr | [11 empty] | Fir Mixture |  |  | PM(total) | 0.07 | gr/dscf | 0.073 | gr/dscf @ 12% CO2 |  |  | 5.836 | lb/hr |  |  |  | 0.10272
2383 | 2388 | 1C | Boiler | Dutch oven | Riley HFB #3 (Stack A, B, C, & D) | Multiclone | Wet Scrubber | HF/Sander Dust | PM & CO exceeded the PSEL, Opacity was estimated at 14% | 11.18 | 8.01 | 40 |  |  | 27 | 98700 | lbs steam/hr | [11 empty] | Fir Mixture |  |  | PM(total) | 0.08 | gr/dscf | 0.086 | gr/dscf @ 12% CO2 |  |  | 5.2 | lb/hr |  |  |  | 0.11985
2383 | 2388 | 1C | Boiler | Dutch oven | Riley HFB #3 (Stack A, B, C, & D) | Multiclone | Wet Scrubber | HF/Sander Dust | PM & CO exceeded the PSEL, Opacity was estimated at 14% | 11.18 | 8.01 | 40 |  |  | 27 | 98700 | lbs steam/hr | [11 empty] | Fir Mixture |  |  | PM(filter) | 0.077 | gr/dscf |  |  |  |  | 5 | lb/hr |  |  |  | 0.11536
2383 | 2389 | 2C | Boiler | Dutch oven | Riley HFB #3 (Stack A, B, C, & D) | Multiclone | Wet Scrubber | HF/Sander Dust | PM & CO exceeded the PSEL, Opacity was estimated at 14% | 11.49 | 7.74 | 40 |  |  | 27 | 98700 | lbs steam/hr | [11 empty] | Fir Mixture |  |  | PM(filter) | 0.066 | gr/dscf |  |  |  |  | 4.8 | lb/hr |  |  |  | 0.096851
2383 | 2389 | 2C | Boiler | Dutch oven | Riley HFB #3 (Stack A, B, C, & D) | Multiclone | Wet Scrubber | HF/Sander Dust | PM & CO exceeded the PSEL, Opacity was estimated at 14% | 11.49 | 7.74 | 40 |  |  | 27 | 98700 | lbs steam/hr | [11 empty] | Fir Mixture |  |  | PM(total) | 0.07 | gr/dscf | 0.073 | gr/dscf @ 12% CO2 |  |  | 5.07 | lb/hr |  |  |  | 0.10272
2383 | 2390 | 1D | Boiler | Dutch oven | Riley HFB #3 (Stack A, B, C, & D) | Multiclone | Wet Scrubber | HF/Sander Dust | PM & CO exceeded the PSEL, Opacity was estimated at 14% | 11.18 | 8.01 | 40 |  |  | 27 | 98700 | lbs steam/hr | [11 empty] | Fir Mixture |  |  | PM(filter) | 0.074 | gr/dscf |  |  |  |  | 6.99 | lb/hr |  |  |  | 0.11087
2383 | 2390 | 1D | Boiler | Dutch oven | Riley HFB #3 (Stack A, B, C, & D) | Multiclone | Wet Scrubber | HF/Sander Dust | PM & CO exceeded the PSEL, Opacity was estimated at 14% | 11.18 | 8.01 | 40 |  |  | 27 | 98700 | lbs steam/hr | [11 empty] | Fir Mixture |  |  | PM(total) | 0.076 | gr/dscf | 0.082 | gr/dscf @ 12% CO2 |  |  | 7.167 | lb/hr |  |  |  | 0.11386
2383 | 2391 | 2D | Boiler | Dutch oven | Riley HFB #3 (Stack A, B, C, & D) | Multiclone | Wet Scrubber | HF/Sander Dust | PM & CO exceeded the PSEL, Opacity was estimated at 14% | 11.49 | 7.74 | 40 |  |  | 27 | 98700 | lbs steam/hr | [11 empty] | Fir Mixture |  |  | PM(total) | 0.077 | gr/dscf | 0.08 | gr/dscf @ 12% CO2 |  |  | 7.91 | lb/hr |  |  |  | 0.11299
2383 | 2391 | 2D | Boiler | Dutch oven | Riley HFB #3 (Stack A, B, C, & D) | Multiclone | Wet Scrubber | HF/Sander Dust | PM & CO exceeded the PSEL, Opacity was estimated at 14% | 11.49 | 7.74 | 40 |  |  | 27 | 98700 | lbs steam/hr | [11 empty] | Fir Mixture |  |  | PM(filter) | 0.075 | gr/dscf |  |  |  |  | 7.71 | lb/hr |  |  |  | 0.11006
2392 | 2393 | 1A&D | Boiler | Dutch oven | Riley HFB #3 (Stack A, B, C, & D) | Multiclone | Wet Scrubber | HF/Sander Dust | PM exceeded the PSEL, Opacity was estimated at 11% | 11 | 9.3 | 41 |  |  | 30 | 98700 | lbs steam/hr | [11 empty] | Fir Mixture |  |  | PM(filter) | 0.066 | gr/dscf |  |  |  |  | 6.03 | lb/hr |  |  |  | 0.10988
2392 | 2393 | 1A&D | Boiler | Dutch oven | Riley HFB #3 (Stack A, B, C, & D) | Multiclone | Wet Scrubber | HF/Sander Dust | PM exceeded the PSEL, Opacity was estimated at 11% | 11 | 9.3 | 41 |  |  | 30 | 98700 | lbs steam/hr | [11 empty] | Fir Mixture |  |  | PM(total) | 0.068 | gr/dscf | 0.074 | gr/dscf @ 12% CO2 |  |  | 6.18 | lb/hr |  |  |  | 0.11321
2392 | 2394 | 2AB&C | Boiler | Dutch oven | Riley HFB #3 (Stack A, B, C, & D) | Multiclone | Wet Scrubber | HF/Sander Dust | PM exceeded the PSEL, Opacity was estimated at 11% | 11.27 | 7.6 | 41 |  |  | 30 | 98700 | lbs steam/hr | [11 empty] | Fir Mixture |  |  | PM(total) | 0.064 | gr/dscf | 0.068 | gr/dscf @ 12% CO2 |  |  | 5.973 | lb/hr |  |  |  | 0.092928
2392 | 2395 | 1B | Boiler | Dutch oven | Riley HFB #3 (Stack A, B, C, & D) | Multiclone | Wet Scrubber | HF/Sander Dust | PM exceeded the PSEL, Opacity was estimated at 11% | 11.27 | 7.6 | 41 |  |  | 30 | 98700 | lbs steam/hr | [11 empty] | Fir Mixture |  |  | PM(filter) | 0.08 | gr/dscf |  |  |  |  | 5.11 | lb/hr |  |  |  | 0.11616
2392 | 2395 | 1B | Boiler | Dutch oven | Riley HFB #3 (Stack A, B, C, & D) | Multiclone | Wet Scrubber | HF/Sander Dust | PM exceeded the PSEL, Opacity was estimated at 11% | 11.27 | 7.6 | 41 |  |  | 30 | 98700 | lbs steam/hr | [11 empty] | Fir Mixture |  |  | PM(total) | 0.083 | gr/dscf | 0.088 | gr/dscf @ 12% CO2 |  |  | 5.19 | lb/hr |  |  |  | 0.12052
2392 | 2396 | 1C | Boiler | Dutch oven | Riley HFB #3 (Stack A, B, C, & D) | Multiclone | Wet Scrubber | HF/Sander Dust | PM exceeded the PSEL, Opacity was estimated at 11% | 11.27 | 7.6 | 41 |  |  | 30 | 98700 | lbs steam/hr | [11 empty] | Fir Mixture |  |  | PM(total) | 0.065 | gr/dscf | 0.069 | gr/dscf @ 12% CO2 |  |  | 5.817 | lb/hr |  |  |  | 0.09438
2392 | 2396 | 1C | Boiler | Dutch oven | Riley HFB #3 (Stack A, B, C, & D) | Multiclone | Wet Scrubber | HF/Sander Dust | PM exceeded the PSEL, Opacity was estimated at 11% | 11.27 | 7.6 | 41 |  |  | 30 | 98700 | lbs steam/hr | [11 empty] | Fir Mixture |  |  | PM(filter) | 0.063 | gr/dscf |  |  |  |  | 5.67 | lb/hr |  |  |  | 0.091476
2392 | 2397 | 1D | Boiler | Dutch oven | Riley HFB #3 (Stack A, B, C, & D) | Multiclone | Wet Scrubber | HF/Sander Dust | PM exceeded the PSEL, Opacity was estimated at 11% | 11 | 9.3 | 41 |  |  | 30 | 98700 | lbs steam/hr | [11 empty] | Fir Mixture |  |  | PM(filter) | 0.038 | gr/dscf |  |  |  |  | 3.73 | lb/hr |  |  |  | 0.063262
2392 | 2397 | 1D | Boiler | Dutch oven | Riley HFB #3 (Stack A, B, C, & D) | Multiclone | Wet Scrubber | HF/Sander Dust | PM exceeded the PSEL, Opacity was estimated at 11% | 11 | 9.3 | 41 |  |  | 30 | 98700 | lbs steam/hr | [11 empty] | Fir Mixture |  |  | PM(total) | 0.061 | gr/dscf | 0.066 | gr/dscf @ 12% CO2 |  |  | 5.905 | lb/hr |  |  |  | 0.10155
2402 | 2403 | 1 | Boiler | Dutch oven | Riley Boiler #3 (Stack A,B,C, & D) | Wet Scrubber |  | Fir | Opacity and VOCs were not tested, and CO exceeded the PSEL. | 9.36 | 10.28 | 43 |  |  | 34 | 100400 | lbs steam/hr | [6 empty] | Production exceeds PSEL |  |  |  |  | Fir Mixture |  |  | NOx | 63.998 | ppm |  |  | 7.6414e-06 | 7.6414e-06 | 16.29 | lb/hr |  |  |  | 0.13895
2402 | 2403 | 1 | Boiler | Dutch oven | Riley Boiler #3 (Stack A,B,C, & D) | Wet Scrubber |  | Fir | Opacity and VOCs were not tested, and CO exceeded the PSEL. | 9.36 | 10.28 | 43 |  |  | 34 | 100400 | lbs steam/hr | [6 empty] | Production exceeds PSEL |  |  |  |  | Fir Mixture |  |  | CO | 349.49 | ppm |  |  | 2.5373e-05 | 2.5373e-05 | 54.15 | lb/hr |  |  |  | 0.46139
2402 | 2403 | 1 | Boiler | Dutch oven | Riley Boiler #3 (Stack A,B,C, & D) | Wet Scrubber |  | Fir | Opacity and VOCs were not tested, and CO exceeded the PSEL. | 9.36 | 10.28 | 43 |  |  | 34 | 100400 | lbs steam/hr | [6 empty] | Production exceeds PSEL |  |  |  |  | Fir Mixture |  |  | PM(total) | 0.019 | gr/dscf | 0.024 | gr/dscf @ 12% CO2 |  |  | 5.671 | lb/hr |  |  |  | 0.03455
2402 | 2405 | 2 | Boiler | Dutch oven | Riley Boiler #3 (Stack A,B,C, & D) | Wet Scrubber |  | Fir | Opacity and VOCs were not tested, and CO exceeded the PSEL. | 9.4 | 10.46 | 43 |  |  | 34 | 103400 | lbs steam/hr | [6 empty] | Production exceeds PSEL |  |  |  |  | Fir Mixture |  |  | PM(total) | 0.016 | gr/dscf | 0.021 | gr/dscf @ 12% CO2 |  |  | 5.108 | lb/hr |  |  |  | 0.029596
2402 | 2405 | 2 | Boiler | Dutch oven | Riley Boiler #3 (Stack A,B,C, & D) | Wet Scrubber |  | Fir | Opacity and VOCs were not tested, and CO exceeded the PSEL. | 9.4 | 10.46 | 43 |  |  | 34 | 103400 | lbs steam/hr | [6 empty] | Production exceeds PSEL |  |  |  |  | Fir Mixture |  |  | CO | 473.43 | ppm |  |  | 3.4371e-05 | 3.4371e-05 | 76.13 | lb/hr |  |  |  | 0.63578
2402 | 2405 | 2 | Boiler | Dutch oven | Riley Boiler #3 (Stack A,B,C, & D) | Wet Scrubber |  | Fir | Opacity and VOCs were not tested, and CO exceeded the PSEL. | 9.4 | 10.46 | 43 |  |  | 34 | 103400 | lbs steam/hr | [6 empty] | Production exceeds PSEL |  |  |  |  | Fir Mixture |  |  | NOx | 66.682 | ppm |  |  | 7.9618e-06 | 7.9618e-06 | 17.61 | lb/hr |  |  |  | 0.14728
2402 | 2406 | 3 | Boiler | Dutch oven | Riley Boiler #3 (Stack A,B,C, & D) | Wet Scrubber |  | Fir | Opacity and VOCs were not tested, and CO exceeded the PSEL. | 9.29 | 10.87 | 43 |  |  | 34 | 103400 | lbs steam/hr | [6 empty] | Production exceeds PSEL |  |  |  |  | Fir Mixture |  |  | PM(total) | 0.014 | gr/dscf | 0.018 | gr/dscf @ 12% CO2 |  |  | 4.414 | lb/hr |  |  |  | 0.026955
2402 | 2406 | 3 | Boiler | Dutch oven | Riley Boiler #3 (Stack A,B,C, & D) | Wet Scrubber |  | Fir | Opacity and VOCs were not tested, and CO exceeded the PSEL. | 9.29 | 10.87 | 43 |  |  | 34 | 103400 | lbs steam/hr | [6 empty] | Production exceeds PSEL |  |  |  |  | Fir Mixture |  |  | NOx | 66.71 | ppm |  |  | 7.9652e-06 | 7.9652e-06 | 17.91 | lb/hr |  |  |  | 0.15336
2402 | 2406 | 3 | Boiler | Dutch oven | Riley Boiler #3 (Stack A,B,C, & D) | Wet Scrubber |  | Fir | Opacity and VOCs were not tested, and CO exceeded the PSEL. | 9.29 | 10.87 | 43 |  |  | 34 | 103400 | lbs steam/hr | [6 empty] | Production exceeds PSEL |  |  |  |  | Fir Mixture |  |  | CO | 377.12 | ppm |  |  | 2.7379e-05 | 2.7379e-05 | 61.64 | lb/hr |  |  |  | 0.52715
2419 | 2420 | 1-1 | Boiler | Dutch oven | Sterling Boiler #1 & #2 | Wet Scrubber |  | Wood Waste |  | 9.58 | 11.86 | 44.5 |  |  | 40.4 | 42100 | lbs steam/hr | [11 empty] | Fir Mixture |  |  | CO | 492 | ppm |  |  | 3.5719e-05 | 3.5719e-05 | 55.9 | lb/hr |  |  |  | 0.76305
2419 | 2420 | 1-1 | Boiler | Dutch oven | Sterling Boiler #1 & #2 | Wet Scrubber |  | Wood Waste |  | 9.58 | 11.86 | 44.5 |  |  | 40.4 | 42100 | lbs steam/hr | [11 empty] | Fir Mixture |  |  | NOx | 71 | ppm |  |  | 8.4774e-06 | 8.4774e-06 | 13.3 | lb/hr |  |  |  | 0.1811
2419 | 2420 | 1-1 | Boiler | Dutch oven | Sterling Boiler #1 & #2 | Wet Scrubber |  | Wood Waste |  | 9.58 | 11.86 | 44.5 |  |  | 40.4 | 42100 | lbs steam/hr | [11 empty] | Fir Mixture |  |  | PM(filter) | 0.021 | gr/dscf |  |  |  |  | 4.68 | lb/hr |  |  |  | 0.044861
2419 | 2420 | 1-1 | Boiler | Dutch oven | Sterling Boiler #1 & #2 | Wet Scrubber |  | Wood Waste |  | 9.58 | 11.86 | 44.5 |  |  | 40.4 | 42100 | lbs steam/hr | [11 empty] | Fir Mixture |  |  | PM(total) | 0.021 | gr/dscf | 0.026 | gr/dscf @ 12% CO2 |  |  | 4.749 | lb/hr |  |  |  | 0.044861
2419 | 2420 | 1-1 | Boiler | Dutch oven | Sterling Boiler #1 & #2 | Wet Scrubber |  | Wood Waste |  | 9.58 | 11.86 | 44.5 |  |  | 40.4 | 42100 | lbs steam/hr | [11 empty] | Fir Mixture |  |  | VOCs | 14 | ppm |  |  | 1.5988e-06 | 1.5988e-06 | 0.9 | lb/hr |  |  |  | 0.034154
2419 | 2421 | 1-2 | Boiler | Dutch oven | Sterling Boiler #1 & #2 | Wet Scrubber |  | Wood Waste |  | 9.68 | 11.89 | 44.5 |  |  | 40.4 | 42100 | lbs steam/hr | [11 empty] | Fir Mixture |  |  | CO | 566.94 | ppm |  |  | 4.116e-05 | 4.116e-05 | 62.61 | lb/hr |  |  |  | 0.8822
2419 | 2421 | 1-2 | Boiler | Dutch oven | Sterling Boiler #1 & #2 | Wet Scrubber |  | Wood Waste |  | 9.68 | 11.89 | 44.5 |  |  | 40.4 | 42100 | lbs steam/hr | [11 empty] | Fir Mixture |  |  | NOx | 64.702 | ppm |  |  | 7.7254e-06 | 7.7254e-06 | 11.74 | lb/hr |  |  |  | 0.16558
2419 | 2421 | 1-2 | Boiler | Dutch oven | Sterling Boiler #1 & #2 | Wet Scrubber |  | Wood Waste |  | 9.68 | 11.89 | 44.5 |  |  | 40.4 | 42100 | lbs steam/hr | [11 empty] | Fir Mixture |  |  | PM(filter) | 0.025 | gr/dscf |  |  |  |  | 5.43 | lb/hr |  |  |  | 0.053584
2419 | 2421 | 1-2 | Boiler | Dutch oven | Sterling Boiler #1 & #2 | Wet Scrubber |  | Wood Waste |  | 9.68 | 11.89 | 44.5 |  |  | 40.4 | 42100 | lbs steam/hr | [11 empty] | Fir Mixture |  |  | PM(total) | 0.026 | gr/dscf | 0.032 | gr/dscf @ 12% CO2 |  |  | 5.572 | lb/hr |  |  |  | 0.055727
2419 | 2421 | 1-2 | Boiler | Dutch oven | Sterling Boiler #1 & #2 | Wet Scrubber |  | Wood Waste |  | 9.68 | 11.89 | 44.5 |  |  | 40.4 | 42100 | lbs steam/hr | [11 empty] | Fir Mixture |  |  | VOCs | 17 | ppm |  |  | 1.9414e-06 | 1.9414e-06 | 1 | lb/hr |  |  |  | 0.041611
2419 | 2422 | 1-3 | Boiler | Dutch oven | Sterling Boiler #1 & #2 | Wet Scrubber |  | Wood Waste |  | 9.81 | 11.72 | 44.5 |  |  | 40.4 | 42100 | lbs steam/hr | [11 empty] | Fir Mixture |  |  | CO | 859.52 | ppm |  |  | 6.2401e-05 | 6.2401e-05 | 91.93 | lb/hr |  |  |  | 1.3127
2419 | 2422 | 1-3 | Boiler | Dutch oven | Sterling Boiler #1 & #2 | Wet Scrubber |  | Wood Waste |  | 9.81 | 11.72 | 44.5 |  |  | 40.4 | 42100 | lbs steam/hr | [11 empty] | Fir Mixture |  |  | NOx | 59.643 | ppm |  |  | 7.1214e-06 | 7.1214e-06 | 10.48 | lb/hr |  |  |  | 0.14981
2419 | 2422 | 1-3 | Boiler | Dutch oven | Sterling Boiler #1 & #2 | Wet Scrubber |  | Wood Waste |  | 9.81 | 11.72 | 44.5 |  |  | 40.4 | 42100 | lbs steam/hr | [11 empty] | Fir Mixture |  |  | PM(filter) | 0.022 | gr/dscf |  |  |  |  | 4.66 | lb/hr |  |  |  | 0.046281
2419 | 2422 | 1-3 | Boiler | Dutch oven | Sterling Boiler #1 & #2 | Wet Scrubber |  | Wood Waste |  | 9.81 | 11.72 | 44.5 |  |  | 40.4 | 42100 | lbs steam/hr | [11 empty] | Fir Mixture |  |  | PM(total) | 0.024 | gr/dscf | 0.029 | gr/dscf @ 12% CO2 |  |  | 4.955 | lb/hr |  |  |  | 0.050488
2419 | 2422 | 1-3 | Boiler | Dutch oven | Sterling Boiler #1 & #2 | Wet Scrubber |  | Wood Waste |  | 9.81 | 11.72 | 44.5 |  |  | 40.4 | 42100 | lbs steam/hr | [11 empty] | Fir Mixture |  |  | VOCs | 28 | ppm |  |  | 3.1976e-06 | 3.1976e-06 | 1.7 | lb/hr |  |  |  | 0.067267
2419 | 2423 | 2-1 | Boiler | Dutch oven | Sterling Boiler #1 & #2 | Wet Scrubber |  | Wood Waste |  | 9.58 | 11.81 | 44.5 |  |  | 40.4 | 40900 | lbs steam/hr | [11 empty] | Fir Mixture |  |  | CO | 584.97 | ppm |  |  | 4.2469e-05 | 4.2469e-05 | 75.19 | lb/hr |  |  |  | 0.90225
2419 | 2423 | 2-1 | Boiler | Dutch oven | Sterling Boiler #1 & #2 | Wet Scrubber |  | Wood Waste |  | 9.58 | 11.81 | 44.5 |  |  | 40.4 | 40900 | lbs steam/hr | [11 empty] | Fir Mixture |  |  | NOx | 69.572 | ppm |  |  | 8.3069e-06 | 8.3069e-06 | 14.69 | lb/hr |  |  |  | 0.17648
2419 | 2423 | 2-1 | Boiler | Dutch oven | Sterling Boiler #1 & #2 | Wet Scrubber |  | Wood Waste |  | 9.58 | 11.81 | 44.5 |  |  | 40.4 | 40900 | lbs steam/hr | [11 empty] | Fir Mixture |  |  | PM(filter) | 0.018 | gr/dscf |  |  |  |  | 4.52 | lb/hr |  |  |  | 0.038241
2419 | 2423 | 2-1 | Boiler | Dutch oven | Sterling Boiler #1 & #2 | Wet Scrubber |  | Wood Waste |  | 9.58 | 11.81 | 44.5 |  |  | 40.4 | 40900 | lbs steam/hr | [11 empty] | Fir Mixture |  |  | PM(total) | 0.019 | gr/dscf | 0.023 | gr/dscf @ 12% CO2 |  |  | 4.713 | lb/hr |  |  |  | 0.040365
2419 | 2423 | 2-1 | Boiler | Dutch oven | Sterling Boiler #1 & #2 | Wet Scrubber |  | Wood Waste |  | 9.58 | 11.81 | 44.5 |  |  | 40.4 | 40900 | lbs steam/hr | [11 empty] | Fir Mixture |  |  | VOCs | 13.42 | ppm |  |  | 1.5326e-06 | 1.5326e-06 | 0.99 | lb/hr |  |  |  | 0.032559
2419 | 2424 | 2-2 | Boiler | Dutch oven | Sterling Boiler #1 & #2 | Wet Scrubber |  | Wood Waste |  | 9.63 | 11.75 | 44.5 |  |  | 40.4 | 41300 | lbs steam/hr | [11 empty] | Fir Mixture |  |  | CO | 1138.99 | ppm |  |  | 8.2691e-05 | 8.2691e-05 | 143.72 | lb/hr |  |  |  | 1.7452
2419 | 2424 | 2-2 | Boiler | Dutch oven | Sterling Boiler #1 & #2 | Wet Scrubber |  | Wood Waste |  | 9.63 | 11.75 | 44.5 |  |  | 40.4 | 41300 | lbs steam/hr | [11 empty] | Fir Mixture |  |  | NOx | 62.543 | ppm |  |  | 7.4676e-06 | 7.4676e-06 | 12.96 | lb/hr |  |  |  | 0.15761
2419 | 2424 | 2-2 | Boiler | Dutch oven | Sterling Boiler #1 & #2 | Wet Scrubber |  | Wood Waste |  | 9.63 | 11.75 | 44.5 |  |  | 40.4 | 41300 | lbs steam/hr | [11 empty] | Fir Mixture |  |  | PM(filter) | 0.021 | gr/dscf |  |  |  |  | 5.16 | lb/hr |  |  |  | 0.044322
2419 | 2424 | 2-2 | Boiler | Dutch oven | Sterling Boiler #1 & #2 | Wet Scrubber |  | Wood Waste |  | 9.63 | 11.75 | 44.5 |  |  | 40.4 | 41300 | lbs steam/hr | [11 empty] | Fir Mixture |  |  | PM(total) | 0.021 | gr/dscf | 0.026 | gr/dscf @ 12% CO2 |  |  | 5.262 | lb/hr |  |  |  | 0.044322
2419 | 2424 | 2-2 | Boiler | Dutch oven | Sterling Boiler #1 & #2 | Wet Scrubber |  | Wood Waste |  | 9.63 | 11.75 | 44.5 |  |  | 40.4 | 41300 | lbs steam/hr | [11 empty] | Fir Mixture |  |  | VOCs | 38 | ppm |  |  | 4.3396e-06 | 4.3396e-06 | 2.7 | lb/hr |  |  |  | 0.09159
2419 | 2425 | 2-3 | Boiler | Dutch oven | Sterling Boiler #1 & #2 | Wet Scrubber |  | Wood Waste |  | 9.78 | 11.35 | 44.5 |  |  | 40.4 | 43700 | lbs steam/hr | [11 empty] | Fir Mixture |  |  | CO | 1294.45 | ppm |  |  | 9.3977e-05 | 9.3977e-05 | 164.19 | lb/hr |  |  |  | 1.9004
2419 | 2425 | 2-3 | Boiler | Dutch oven | Sterling Boiler #1 & #2 | Wet Scrubber |  | Wood Waste |  | 9.78 | 11.35 | 44.5 |  |  | 40.4 | 43700 | lbs steam/hr | [11 empty] | Fir Mixture |  |  | NOx | 61.245 | ppm |  |  | 7.3127e-06 | 7.3127e-06 | 12.76 | lb/hr |  |  |  | 0.14787
2419 | 2425 | 2-3 | Boiler | Dutch oven | Sterling Boiler #1 & #2 | Wet Scrubber |  | Wood Waste |  | 9.78 | 11.35 | 44.5 |  |  | 40.4 | 43700 | lbs steam/hr | [11 empty] | Fir Mixture |  |  | PM(filter) | 0.025 | gr/dscf |  |  |  |  | 6.36 | lb/hr |  |  |  | 0.050554
2419 | 2425 | 2-3 | Boiler | Dutch oven | Sterling Boiler #1 & #2 | Wet Scrubber |  | Wood Waste |  | 9.78 | 11.35 | 44.5 |  |  | 40.4 | 43700 | lbs steam/hr | [11 empty] | Fir Mixture |  |  | PM(total) | 0.026 | gr/dscf | 0.032 | gr/dscf @ 12% CO2 |  |  | 6.43 | lb/hr |  |  |  | 0.052576
2419 | 2425 | 2-3 | Boiler | Dutch oven | Sterling Boiler #1 & #2 | Wet Scrubber |  | Wood Waste |  | 9.78 | 11.35 | 44.5 |  |  | 40.4 | 43700 | lbs steam/hr | [11 empty] | Fir Mixture |  |  | VOCs | 43 | ppm |  |  | 4.9106e-06 | 4.9106e-06 | 3.1 | lb/hr |  |  |  | 0.0993
2435 | 2436 | 1 | Boiler | Spreader/Stoker | Hogged Fuel Boiler | Wet Scrubber |  | Hogged Fuel | A valve setting was correctly positioned after run #1 | 11.59 | 8.51 | 41 |  |  | 15 | 49200 | lbs steam/hr | [11 empty] | Fir Mixture |  |  | CO | 1193.86 | ppm |  |  | 8.6674e-05 | 8.6674e-05 | 138.81 | lb/hr |  |  |  | 1.3509
2435 | 2436 | 1 | Boiler | Spreader/Stoker | Hogged Fuel Boiler | Wet Scrubber |  | Hogged Fuel | A valve setting was correctly positioned after run #1 | 11.59 | 8.51 | 41 |  |  | 15 | 49200 | lbs steam/hr | [11 empty] | Fir Mixture |  |  | NOx | 111.053 | ppm |  |  | 1.326e-05 | 1.326e-05 | 21.21 | lb/hr |  |  |  | 0.20667
2435 | 2436 | 1 | Boiler | Spreader/Stoker | Hogged Fuel Boiler | Wet Scrubber |  | Hogged Fuel | A valve setting was correctly positioned after run #1 | 11.59 | 8.51 | 41 |  |  | 15 | 49200 | lbs steam/hr | [11 empty] | Fir Mixture |  |  | PM(filter) | 0.052 | gr/dscf |  |  |  |  | 11.87 | lb/hr |  |  |  | 0.081049
2435 | 2436 | 1 | Boiler | Spreader/Stoker | Hogged Fuel Boiler | Wet Scrubber |  | Hogged Fuel | A valve setting was correctly positioned after run #1 | 11.59 | 8.51 | 41 |  |  | 15 | 49200 | lbs steam/hr | [11 empty] | Fir Mixture |  |  | PM(total) | 0.053 | gr/dscf | 0.055 | gr/dscf @ 12% CO2 |  |  | 12.08 | lb/hr |  |  |  | 0.082608
2435 | 2436 | 1 | Boiler | Spreader/Stoker | Hogged Fuel Boiler | Wet Scrubber |  | Hogged Fuel | A valve setting was correctly positioned after run #1 | 11.59 | 8.51 | 41 |  |  | 15 | 49200 | lbs steam/hr | [11 empty] | Fir Mixture |  |  | VOCs | 31.94 | ppm |  |  | 3.6475e-06 | 3.6475e-06 | 5.85 | lb/hr |  |  |  | 0.056852
2435 | 2437 | 2 | Boiler | Spreader/Stoker | Hogged Fuel Boiler | Wet Scrubber |  | Hogged Fuel | A valve setting was correctly positioned after run #1 | 10.36 | 10.09 | 41 |  |  | 15 | 49200 | lbs steam/hr | [11 empty] | Fir Mixture |  |  | CO | 595.47 | ppm |  |  | 4.3231e-05 | 4.3231e-05 | 68.86 | lb/hr |  |  |  | 0.77231
2435 | 2437 | 2 | Boiler | Spreader/Stoker | Hogged Fuel Boiler | Wet Scrubber |  | Hogged Fuel | A valve setting was correctly positioned after run #1 | 10.36 | 10.09 | 41 |  |  | 15 | 49200 | lbs steam/hr | [11 empty] | Fir Mixture |  |  | NOx | 116.235 | ppm |  |  | 1.3878e-05 | 1.3878e-05 | 22.08 | lb/hr |  |  |  | 0.24793
2435 | 2437 | 2 | Boiler | Spreader/Stoker | Hogged Fuel Boiler | Wet Scrubber |  | Hogged Fuel | A valve setting was correctly positioned after run #1 | 10.36 | 10.09 | 41 |  |  | 15 | 49200 | lbs steam/hr | [11 empty] | Fir Mixture |  |  | PM(filter) | 0.043 | gr/dscf |  |  |  |  | 9.8 | lb/hr |  |  |  | 0.076818
2435 | 2437 | 2 | Boiler | Spreader/Stoker | Hogged Fuel Boiler | Wet Scrubber |  | Hogged Fuel | A valve setting was correctly positioned after run #1 | 10.36 | 10.09 | 41 |  |  | 15 | 49200 | lbs steam/hr | [11 empty] | Fir Mixture |  |  | PM(total) | 0.044 | gr/dscf | 0.051 | gr/dscf @ 12% CO2 |  |  | 10.055 | lb/hr |  |  |  | 0.078604
2435 | 2437 | 2 | Boiler | Spreader/Stoker | Hogged Fuel Boiler | Wet Scrubber |  | Hogged Fuel | A valve setting was correctly positioned after run #1 | 10.36 | 10.09 | 41 |  |  | 15 | 49200 | lbs steam/hr | [11 empty] | Fir Mixture |  |  | VOCs | 30.61 | ppm |  |  | 3.4957e-06 | 3.4957e-06 | 5.57 | lb/hr |  |  |  | 0.062448
2435 | 2438 | 3 | Boiler | Spreader/Stoker | Hogged Fuel Boiler | Wet Scrubber |  | Hogged Fuel | A valve setting was correctly positioned after run #1 | 11.97 | 8.08 | 41 |  |  | 15 | 49200 | lbs steam/hr | [11 empty] | Fir Mixture |  |  | CO | 915.77 | ppm |  |  | 6.6485e-05 | 6.6485e-05 | 95 | lb/hr |  |  |  | 1.0015
2435 | 2438 | 3 | Boiler | Spreader/Stoker | Hogged Fuel Boiler | Wet Scrubber |  | Hogged Fuel | A valve setting was correctly positioned after run #1 | 11.97 | 8.08 | 41 |  |  | 15 | 49200 | lbs steam/hr | [11 empty] | Fir Mixture |  |  | NOx | 121.925 | ppm |  |  | 1.4558e-05 | 1.4558e-05 | 20.77 | lb/hr |  |  |  | 0.21929
2435 | 2438 | 3 | Boiler | Spreader/Stoker | Hogged Fuel Boiler | Wet Scrubber |  | Hogged Fuel | A valve setting was correctly positioned after run #1 | 11.97 | 8.08 | 41 |  |  | 15 | 49200 | lbs steam/hr | [11 empty] | Fir Mixture |  |  | PM(filter) | 0.046 | gr/dscf |  |  |  |  | 9.39 | lb/hr |  |  |  | 0.069293
2435 | 2438 | 3 | Boiler | Spreader/Stoker | Hogged Fuel Boiler | Wet Scrubber |  | Hogged Fuel | A valve setting was correctly positioned after run #1 | 11.97 | 8.08 | 41 |  |  | 15 | 49200 | lbs steam/hr | [11 empty] | Fir Mixture |  |  | PM(total) | 0.047 | gr/dscf | 0.047 | gr/dscf @ 12% CO2 |  |  | 9.629 | lb/hr |  |  |  | 0.070799
2435 | 2438 | 3 | Boiler | Spreader/Stoker | Hogged Fuel Boiler | Wet Scrubber |  | Hogged Fuel | A valve setting was correctly positioned after run #1 | 11.97 | 8.08 | 41 |  |  | 15 | 49200 | lbs steam/hr | [11 empty] | Fir Mixture |  |  | VOCs | 37.8 | ppm |  |  | 4.3168e-06 | 4.3168e-06 | 6.17 | lb/hr |  |  |  | 0.065026
2450 | 2451 | 2-1 | Boiler | Dutch oven | Sterling Boiler #2 & Riley #3 | Wet Scrubber |  | Wood Waste | PM emissions exceeded the PSEL | 8.38 | 11.92 | 35.36 |  |  | 23.07 | 44133 | lbs steam/hr | [11 empty] | Fir Mixture |  |  | CO | 339.37 | ppm |  |  | 2.4638e-05 | 2.4638e-05 | 37 | lb/hr |  |  |  | 0.52985
2450 | 2451 | 2-1 | Boiler | Dutch oven | Sterling Boiler #2 & Riley #3 | Wet Scrubber |  | Wood Waste | PM emissions exceeded the PSEL | 8.38 | 11.92 | 35.36 |  |  | 23.07 | 44133 | lbs steam/hr | [11 empty] | Fir Mixture |  |  | NOx | 76.77 | ppm |  |  | 9.1663e-06 | 9.1663e-06 | 14 | lb/hr |  |  |  | 0.19712
2450 | 2451 | 2-1 | Boiler | Dutch oven | Sterling Boiler #2 & Riley #3 | Wet Scrubber |  | Wood Waste | PM emissions exceeded the PSEL | 8.38 | 11.92 | 35.36 |  |  | 23.07 | 44133 | lbs steam/hr | [11 empty] | Fir Mixture |  |  | PM(total) | 0.02 | gr/dscf | 0.029 | gr/dscf @ 12% CO2 |  |  | 4.35 | lb/hr |  |  |  | 0.04301
2450 | 2452 | 2-2 | Boiler | Dutch oven | Sterling Boiler #2 & Riley #3 | Wet Scrubber |  | Wood Waste | PM emissions exceeded the PSEL | 7.67 | 12.42 | 53.6 |  |  | 29.8 | 44133 | lbs steam/hr | [11 empty] | Fir Mixture |  |  | CO | 196.83 | ppm |  |  | 1.429e-05 | 1.429e-05 | 35 | lb/hr |  |  |  | 0.32542
2450 | 2452 | 2-2 | Boiler | Dutch oven | Sterling Boiler #2 & Riley #3 | Wet Scrubber |  | Wood Waste | PM emissions exceeded the PSEL | 7.67 | 12.42 | 53.6 |  |  | 29.8 | 44133 | lbs steam/hr | [11 empty] | Fir Mixture |  |  | NOx | 76.3 | ppm |  |  | 9.1102e-06 | 9.1102e-06 | 14 | lb/hr |  |  |  | 0.20747
2450 | 2452 | 2-2 | Boiler | Dutch oven | Sterling Boiler #2 & Riley #3 | Wet Scrubber |  | Wood Waste | PM emissions exceeded the PSEL | 7.67 | 12.42 | 53.6 |  |  | 29.8 | 44133 | lbs steam/hr | [11 empty] | Fir Mixture |  |  | PM(total) | 0.034 | gr/dscf | 0.054 | gr/dscf @ 12% CO2 |  |  | 7.62 | lb/hr |  |  |  | 0.077429
2450 | 2453 | 2-3 | Boiler | Dutch oven | Sterling Boiler #2 & Riley #3 | Wet Scrubber |  | Wood Waste | PM emissions exceeded the PSEL | 7.67 | 12.05 | 43.81 |  |  | 33.74 | 44133 | lbs steam/hr | [11 empty] | Fir Mixture |  |  | CO | 244.5 | ppm |  |  | 1.7751e-05 | 1.7751e-05 | 25 | lb/hr |  |  |  | 0.38734
2450 | 2453 | 2-3 | Boiler | Dutch oven | Sterling Boiler #2 & Riley #3 | Wet Scrubber |  | Wood Waste | PM emissions exceeded the PSEL | 7.67 | 12.05 | 43.81 |  |  | 33.74 | 44133 | lbs steam/hr | [11 empty] | Fir Mixture |  |  | NOx | 80.67 | ppm |  |  | 9.632e-06 | 9.632e-06 | 15 | lb/hr |  |  |  | 0.21018
2450 | 2453 | 2-3 | Boiler | Dutch oven | Sterling Boiler #2 & Riley #3 | Wet Scrubber |  | Wood Waste | PM emissions exceeded the PSEL | 7.67 | 12.05 | 43.81 |  |  | 33.74 | 44133 | lbs steam/hr | [11 empty] | Fir Mixture |  |  | PM(total) | 0.02 | gr/dscf | 0.032 | gr/dscf @ 12% CO2 |  |  | 4.62 | lb/hr |  |  |  | 0.043642
2450 | 2454 | 3-4-D | Boiler | Dutch oven | Sterling Boiler #2 & Riley #3 | Wet Scrubber |  | Wood Waste | PM emissions exceeded the PSEL | 12.253 | 7.83 | 44.15 |  |  | 54.57 | 92645 | lbs steam/hr | [11 empty] | Fir Mixture |  |  | PM(total) | 0.062 | gr/dscf | 0.061 | gr/dscf @ 12% CO2 |  |  | 6.34 | lb/hr |  |  |  | 0.091608
2450 | 2455 | 3-5-A | Boiler | Dutch oven | Sterling Boiler #2 & Riley #3 | Wet Scrubber |  | Wood Waste | PM emissions exceeded the PSEL | 11.76 | 8.27 | 43.39 |  |  | 25.55 | 92645 | lbs steam/hr | [11 empty] | Fir Mixture |  |  | CO | 401 | ppm | 396 | ppm @ 12% CO2 | 2.9113e-05 | 2.9113e-05 | 79 | lb/hr |  |  |  | 0.44514
2450 | 2455 | 3-5-A | Boiler | Dutch oven | Sterling Boiler #2 & Riley #3 | Wet Scrubber |  | Wood Waste | PM emissions exceeded the PSEL | 11.76 | 8.27 | 43.39 |  |  | 25.55 | 92645 | lbs steam/hr | [11 empty] | Fir Mixture |  |  | NOx | 204 | ppm | 206 | ppm @ 12% CO2 | 2.4358e-05 | 2.4358e-05 | 67 | lb/hr |  |  |  | 0.37243
2450 | 2455 | 3-5-A | Boiler | Dutch oven | Sterling Boiler #2 & Riley #3 | Wet Scrubber |  | Wood Waste | PM emissions exceeded the PSEL | 11.76 | 8.27 | 43.39 |  |  | 25.55 | 92645 | lbs steam/hr | [11 empty] | Fir Mixture |  |  | PM(total) | 0.062 | gr/dscf | 0.063 | gr/dscf @ 12% CO2 |  |  | 5.58 | lb/hr |  |  |  | 0.0948
2450 | 2456 | 3-6-B | Boiler | Dutch oven | Sterling Boiler #2 & Riley #3 | Wet Scrubber |  | Wood Waste | PM emissions exceeded the PSEL | 12.14 | 7.91 | 42.74 |  |  | 39.69 | 92645 | lbs steam/hr | [11 empty] | Fir Mixture |  |  | CO | 627 | ppm | 628 | ppm @ 12% CO2 | 4.552e-05 | 4.552e-05 | 59 | lb/hr |  |  |  | 0.67673
2450 | 2456 | 3-6-B | Boiler | Dutch oven | Sterling Boiler #2 & Riley #3 | Wet Scrubber |  | Wood Waste | PM emissions exceeded the PSEL | 12.14 | 7.91 | 42.74 |  |  | 39.69 | 92645 | lbs steam/hr | [11 empty] | Fir Mixture |  |  | NOx | 170 | ppm | 175 | ppm @ 12% CO2 | 2.0298e-05 | 2.0298e-05 | 59 | lb/hr |  |  |  | 0.30176
2450 | 2456 | 3-6-B | Boiler | Dutch oven | Sterling Boiler #2 & Riley #3 | Wet Scrubber |  | Wood Waste | PM emissions exceeded the PSEL | 12.14 | 7.91 | 42.74 |  |  | 39.69 | 92645 | lbs steam/hr | [11 empty] | Fir Mixture |  |  | PM(total) | 0.058 | gr/dscf | 0.056 | gr/dscf @ 12% CO2 |  |  | 3.79 | lb/hr |  |  |  | 0.086226
2450 | 2457 | 3-7-C | Boiler | Dutch oven | Sterling Boiler #2 & Riley #3 | Wet Scrubber |  | Wood Waste | PM emissions exceeded the PSEL | 12.3 | 7.68 | 37.84 |  |  | 12.18 | 92645 | lbs steam/hr | [11 empty] | Fir Mixture |  |  | CO | 635 | ppm | 641 | ppm @ 12% CO2 | 4.6101e-05 | 4.6101e-05 | 127 | lb/hr |  |  |  | 0.67344
2450 | 2457 | 3-7-C | Boiler | Dutch oven | Sterling Boiler #2 & Riley #3 | Wet Scrubber |  | Wood Waste | PM emissions exceeded the PSEL | 12.3 | 7.68 | 37.84 |  |  | 12.18 | 92645 | lbs steam/hr | [11 empty] | Fir Mixture |  |  | NOx | 172 | ppm | 177 | ppm @ 12% CO2 | 2.0537e-05 | 2.0537e-05 | 58 | lb/hr |  |  |  | 0.3
2450 | 2457 | 3-7-C | Boiler | Dutch oven | Sterling Boiler #2 & Riley #3 | Wet Scrubber |  | Wood Waste | PM emissions exceeded the PSEL | 12.3 | 7.68 | 37.84 |  |  | 12.18 | 92645 | lbs steam/hr | [11 empty] | Fir Mixture |  |  | PM(total) | 0.058 | gr/dscf | 0.056 | gr/dscf @ 12% CO2 |  |  | 3.79 | lb/hr |  |  |  | 0.084726
2458 | 4066 | 1 | Boiler | Stoker | Hogged Fuel Boiler | Wet Scrubber |  | Hogged Fuel | Opacity was not tested due to adverse conditions. | 11.2 | 8.41 | 44.9 |  |  | 11.3 | 49000 | lbs steam/hr | [11 empty] | Fir Mixture |  |  | CO | 468 | ppm |  |  | 3.3977e-05 | 3.3977e-05 | 41.4 | lb/hr |  |  |  | 0.52534
2458 | 4066 | 1 | Boiler | Stoker | Hogged Fuel Boiler | Wet Scrubber |  | Hogged Fuel | Opacity was not tested due to adverse conditions. | 11.2 | 8.41 | 44.9 |  |  | 11.3 | 49000 | lbs steam/hr | [11 empty] | Fir Mixture |  |  | NOx | 126 | ppm |  |  | 1.5044e-05 | 1.5044e-05 | 18.5 | lb/hr |  |  |  | 0.23261
2458 | 4066 | 1 | Boiler | Stoker | Hogged Fuel Boiler | Wet Scrubber |  | Hogged Fuel | Opacity was not tested due to adverse conditions. | 11.2 | 8.41 | 44.9 |  |  | 11.3 | 49000 | lbs steam/hr | [11 empty] | Fir Mixture |  |  | PM(filter) | 0.044 | gr/dscf |  |  |  |  | 7.83 | lb/hr |  |  |  | 0.068031
2458 | 4066 | 1 | Boiler | Stoker | Hogged Fuel Boiler | Wet Scrubber |  | Hogged Fuel | Opacity was not tested due to adverse conditions. | 11.2 | 8.41 | 44.9 |  |  | 11.3 | 49000 | lbs steam/hr | [11 empty] | Fir Mixture |  |  | PM(total) | 0.047 | gr/dscf | 0.05 | gr/dscf @ 12% CO2 |  |  | 8.298 | lb/hr |  |  |  | 0.07267
2458 | 4090 | 2 | Boiler | Stoker | Hogged Fuel Boiler | Wet Scrubber |  | Hogged Fuel | Opacity was not tested due to adverse conditions. | 12 | 6.99 | 44.9 |  |  | 11.3 | 50000 | lbs steam/hr | [6 empty] | The production for this run was over the permitted limit. |  |  |  |  | Fir Mixture |  |  | PM(filter) | 0.049 | gr/dscf |  |  |  |  | 8.17 | lb/hr |  |  |  | 0.068028
2458 | 4090 | 2 | Boiler | Stoker | Hogged Fuel Boiler | Wet Scrubber |  | Hogged Fuel | Opacity was not tested due to adverse conditions. | 12 | 6.99 | 44.9 |  |  | 11.3 | 50000 | lbs steam/hr | [6 empty] | The production for this run was over the permitted limit. |  |  |  |  | Fir Mixture |  |  | CO | 729 | ppm |  |  | 5.2925e-05 | 5.2925e-05 | 61.5 | lb/hr |  |  |  | 0.73478
2458 | 4090 | 2 | Boiler | Stoker | Hogged Fuel Boiler | Wet Scrubber |  | Hogged Fuel | Opacity was not tested due to adverse conditions. | 12 | 6.99 | 44.9 |  |  | 11.3 | 50000 | lbs steam/hr | [6 empty] | The production for this run was over the permitted limit. |  |  |  |  | Fir Mixture |  |  | NOx | 124 | ppm |  |  | 1.4806e-05 | 1.4806e-05 | 17.1 | lb/hr |  |  |  | 0.20555
2458 | 4090 | 2 | Boiler | Stoker | Hogged Fuel Boiler | Wet Scrubber |  | Hogged Fuel | Opacity was not tested due to adverse conditions. | 12 | 6.99 | 44.9 |  |  | 11.3 | 50000 | lbs steam/hr | [6 empty] | The production for this run was over the permitted limit. |  |  |  |  | Fir Mixture |  |  | PM(total) | 0.051 | gr/dscf |  |  |  |  | 8.435 | lb/hr |  |  |  | 0.070805
2458 | 4094 | 3 | Boiler | Stoker | Hogged Fuel Boiler | Wet Scrubber |  | Hogged Fuel | Opacity was not tested due to adverse conditions. | 11.27 | 7.74 | 44.9 |  |  | 11.3 | 50000 | lbs steam/hr | [6 empty] | The production for this run was over the permitted limit. |  |  |  |  | Fir Mixture |  |  | PM(total) | 0.052 | gr/dscf | 0.055 | gr/dscf @ 12% CO2 |  |  | 9.063 | lb/hr |  |  |  | 0.076307
2458 | 4094 | 3 | Boiler | Stoker | Hogged Fuel Boiler | Wet Scrubber |  | Hogged Fuel | Opacity was not tested due to adverse conditions. | 11.27 | 7.74 | 44.9 |  |  | 11.3 | 50000 | lbs steam/hr | [6 empty] | The production for this run was over the permitted limit. |  |  |  |  | Fir Mixture |  |  | NOx | 126 | ppm |  |  | 1.5044e-05 | 1.5044e-05 | 18.2 | lb/hr |  |  |  | 0.22077
2458 | 4094 | 3 | Boiler | Stoker | Hogged Fuel Boiler | Wet Scrubber |  | Hogged Fuel | Opacity was not tested due to adverse conditions. | 11.27 | 7.74 | 44.9 |  |  | 11.3 | 50000 | lbs steam/hr | [6 empty] | The production for this run was over the permitted limit. |  |  |  |  | Fir Mixture |  |  | PM(filter) | 0.047 | gr/dscf |  |  |  |  | 8.21 | lb/hr |  |  |  | 0.06897
2458 | 4094 | 3 | Boiler | Stoker | Hogged Fuel Boiler | Wet Scrubber |  | Hogged Fuel | Opacity was not tested due to adverse conditions. | 11.27 | 7.74 | 44.9 |  |  | 11.3 | 50000 | lbs steam/hr | [6 empty] | The production for this run was over the permitted limit. |  |  |  |  | Fir Mixture |  |  | CO | 631 | ppm |  |  | 4.5811e-05 | 4.5811e-05 | 55.9 | lb/hr |  |  |  | 0.67225
2459 | 2460 | 1 | Boiler | Stoker | Hogged Fuel Boiler | Wet Scrubber |  | Hogged Fuel | Production exceeded the PSEL | 12.04 | 8.02 | 41.75 |  |  | 1.36 | 51000 | lbs steam/hr | [11 empty] | Fir Mixture |  |  | CO | 958.14 | ppm |  |  | 6.9561e-05 | 6.9561e-05 | 79.85 | lb/hr |  |  |  | 1.043
2459 | 2460 | 1 | Boiler | Stoker | Hogged Fuel Boiler | Wet Scrubber |  | Hogged Fuel | Production exceeded the PSEL | 12.04 | 8.02 | 41.75 |  |  | 1.36 | 51000 | lbs steam/hr | [11 empty] | Fir Mixture |  |  | NOx | 96.93 | ppm |  |  | 1.1573e-05 | 1.1573e-05 | 13.27 | lb/hr |  |  |  | 0.17353
2459 | 2460 | 1 | Boiler | Stoker | Hogged Fuel Boiler | Wet Scrubber |  | Hogged Fuel | Production exceeded the PSEL | 12.04 | 8.02 | 41.75 |  |  | 1.36 | 51000 | lbs steam/hr | [11 empty] | Fir Mixture |  |  | PM(filter) | 0.051 | gr/dscf |  |  |  |  | 8.36 | lb/hr |  |  |  | 0.076467
2459 | 2460 | 1 | Boiler | Stoker | Hogged Fuel Boiler | Wet Scrubber |  | Hogged Fuel | Production exceeded the PSEL | 12.04 | 8.02 | 41.75 |  |  | 1.36 | 51000 | lbs steam/hr | [11 empty] | Fir Mixture |  |  | PM(total) | 0.053 | gr/dscf | 0.053 | gr/dscf @ 12% CO2 |  |  | 8.655 | lb/hr |  |  |  | 0.079465
2459 | 2461 | 2 | Boiler | Stoker | Hogged Fuel Boiler | Wet Scrubber |  | Hogged Fuel | Production exceeded the PSEL | 12.12 | 8.78 | 41.75 |  |  | 1.36 | 51000 | lbs steam/hr | [11 empty] | Fir Mixture |  |  | CO | 1109.33 | ppm |  |  | 8.0537e-05 | 8.0537e-05 | 107.4 | lb/hr |  |  |  | 1.2833
2459 | 2461 | 2 | Boiler | Stoker | Hogged Fuel Boiler | Wet Scrubber |  | Hogged Fuel | Production exceeded the PSEL | 12.12 | 8.78 | 41.75 |  |  | 1.36 | 51000 | lbs steam/hr | [11 empty] | Fir Mixture |  |  | NOx | 99.198 | ppm |  |  | 1.1844e-05 | 1.1844e-05 | 15.77 | lb/hr |  |  |  | 0.18872
2459 | 2461 | 2 | Boiler | Stoker | Hogged Fuel Boiler | Wet Scrubber |  | Hogged Fuel | Production exceeded the PSEL | 12.12 | 8.78 | 41.75 |  |  | 1.36 | 51000 | lbs steam/hr | [11 empty] | Fir Mixture |  |  | PM(filter) | 0.039 | gr/dscf |  |  |  |  | 7.47 | lb/hr |  |  |  | 0.062141
2459 | 2461 | 2 | Boiler | Stoker | Hogged Fuel Boiler | Wet Scrubber |  | Hogged Fuel | Production exceeded the PSEL | 12.12 | 8.78 | 41.75 |  |  | 1.36 | 51000 | lbs steam/hr | [11 empty] | Fir Mixture |  |  | PM(total) | 0.041 | gr/dscf | 0.04 | gr/dscf @ 12% CO2 |  |  | 7.739 | lb/hr |  |  |  | 0.065328
2459 | 2462 | 3 | Boiler | Stoker | Hogged Fuel Boiler | Wet Scrubber |  | Hogged Fuel | Production exceeded the PSEL | 11.66 | 7.93 | 41.75 |  |  | 1.36 | 51000 | lbs steam/hr | [11 empty] | Fir Mixture |  |  | CO | 952.52 | ppm |  |  | 6.9153e-05 | 6.9153e-05 | 88.02 | lb/hr |  |  |  | 1.0296
2459 | 2462 | 3 | Boiler | Stoker | Hogged Fuel Boiler | Wet Scrubber |  | Hogged Fuel | Production exceeded the PSEL | 11.66 | 7.93 | 41.75 |  |  | 1.36 | 51000 | lbs steam/hr | [11 empty] | Fir Mixture |  |  | NOx | 96.823 | ppm |  |  | 1.1561e-05 | 1.1561e-05 | 14.69 | lb/hr |  |  |  | 0.17213
2459 | 2462 | 3 | Boiler | Stoker | Hogged Fuel Boiler | Wet Scrubber |  | Hogged Fuel | Production exceeded the PSEL | 11.66 | 7.93 | 41.75 |  |  | 1.36 | 51000 | lbs steam/hr | [11 empty] | Fir Mixture |  |  | PM(filter) | 0.0427 | gr/dscf |  |  |  |  | 7.76 | lb/hr |  |  |  | 0.063578
2459 | 2462 | 3 | Boiler | Stoker | Hogged Fuel Boiler | Wet Scrubber |  | Hogged Fuel | Production exceeded the PSEL | 11.66 | 7.93 | 41.75 |  |  | 1.36 | 51000 | lbs steam/hr | [11 empty] | Fir Mixture |  |  | PM(total) | 0.044 | gr/dscf | 0.045 | gr/dscf @ 12% CO2 |  |  | 7.959 | lb/hr |  |  |  | 0.065514
2471 | 2472 | 1 | Boiler | Stoker | Hogged Fuel Boiler | Wet Scrubber |  | Fir |  | 11.59 | 7.64 | 45 |  |  | 9.6 | 48233 | lbs steam/hr | [14 empty] | NOx | 110 | ppm |  |  | 1.3134e-05 | 1.3134e-05 | 45.9 | lb/hr |  |  |  | 0.19128
2471 | 2472 | 1 | Boiler | Stoker | Hogged Fuel Boiler | Wet Scrubber |  | Fir |  | 11.59 | 7.64 | 45 |  |  | 9.6 | 48233 | lbs steam/hr | [14 empty] | PM(filter) | 0.042 | gr/dscf |  |  |  |  | 9.09 | lb/hr |  |  |  | 0.061168
2471 | 2472 | 1 | Boiler | Stoker | Hogged Fuel Boiler | Wet Scrubber |  | Fir |  | 11.59 | 7.64 | 45 |  |  | 9.6 | 48233 | lbs steam/hr | [14 empty] | PM(total) | 0.043 | gr/dscf | 0.044 | gr/dscf @ 12% CO2 |  |  | 9.28 | lb/hr |  |  |  | 0.062624
2471 | 2473 | 2 | Boiler | Stoker | Hogged Fuel Boiler | Wet Scrubber |  | Fir |  | 11.32 | 7.87 | 45 |  |  | 9.6 | 48233 | lbs steam/hr | [14 empty] | NOx | 107 | ppm |  |  | 1.2776e-05 | 1.2776e-05 | 44.5 | lb/hr |  |  |  | 0.18935
2471 | 2473 | 2 | Boiler | Stoker | Hogged Fuel Boiler | Wet Scrubber |  | Fir |  | 11.32 | 7.87 | 45 |  |  | 9.6 | 48233 | lbs steam/hr | [14 empty] | PM(filter) | 0.035 | gr/dscf |  |  |  |  | 7.87 | lb/hr |  |  |  | 0.051873
2471 | 2473 | 2 | Boiler | Stoker | Hogged Fuel Boiler | Wet Scrubber |  | Fir |  | 11.32 | 7.87 | 45 |  |  | 9.6 | 48233 | lbs steam/hr | [14 empty] | PM(total) | 0.038 | gr/dscf | 0.04 | gr/dscf @ 12% CO2 |  |  | 8.56 | lb/hr |  |  |  | 0.056319
2471 | 2474 | 3 | Boiler | Stoker | Hogged Fuel Boiler | Wet Scrubber |  | Fir |  | 10.87 | 8.78 | 45 |  |  | 9.6 | 48233 | lbs steam/hr | [14 empty] | PM(filter) | 0.0327 | gr/dscf |  |  |  |  | 7.25 | lb/hr |  |  |  | 0.052103
2471 | 2474 | 3 | Boiler | Stoker | Hogged Fuel Boiler | Wet Scrubber |  | Fir |  | 10.87 | 8.78 | 45 |  |  | 9.6 | 48233 | lbs steam/hr | [14 empty] | PM(total) | 0.033 | gr/dscf | 0.037 | gr/dscf @ 12% CO2 |  |  | 7.43 | lb/hr |  |  |  | 0.052581
2541 | 2542 | 1N-1 | Boiler | Spreader/Stoker | Deltac Hogged Fuel Boilers #1 & #2 | Multiclone | Electrostatic Precipitator | Hogged Fuel |  | 14.75 | 4.66 | 49 |  |  | 36 | 175000 | lb steam/hr | [14 empty] | CO | 151.99 | ppm |  |  | 1.1034e-05 | 1.1034e-05 | 34.9 | lb/hr |  |  |  | 0.13122
2541 | 2542 | 1N-1 | Boiler | Spreader/Stoker | Deltac Hogged Fuel Boilers #1 & #2 | Multiclone | Electrostatic Precipitator | Hogged Fuel |  | 14.75 | 4.66 | 49 |  |  | 36 | 175000 | lb steam/hr | [14 empty] | NOx | 131.201 | ppm |  |  | 1.5665e-05 | 1.5665e-05 | 49.48 | lb/hr |  |  |  | 0.18628
2541 | 2542 | 1N-1 | Boiler | Spreader/Stoker | Deltac Hogged Fuel Boilers #1 & #2 | Multiclone | Electrostatic Precipitator | Hogged Fuel |  | 14.75 | 4.66 | 49 |  |  | 36 | 175000 | lb steam/hr | [14 empty] | PM(total) | 0.0054 | gr/dscf |  |  |  |  | 3.064 | lb/hr |  |  |  | 0.0064213
2541 | 2543 | 1N-2 | Boiler | Spreader/Stoker | Deltac Hogged Fuel Boilers #1 & #2 | Multiclone | Electrostatic Precipitator | Hogged Fuel |  | 14.75 | 4.66 | 49 |  |  | 36 | 175000 | lb steam/hr | [14 empty] | CO | 145.81 | ppm |  |  | 1.0586e-05 | 1.0586e-05 | 33.54 | lb/hr |  |  |  | 0.12588
2541 | 2543 | 1N-2 | Boiler | Spreader/Stoker | Deltac Hogged Fuel Boilers #1 & #2 | Multiclone | Electrostatic Precipitator | Hogged Fuel |  | 14.75 | 4.66 | 49 |  |  | 36 | 175000 | lb steam/hr | [14 empty] | NOx | 136.006 | ppm |  |  | 1.6239e-05 | 1.6239e-05 | 51.38 | lb/hr |  |  |  | 0.19311
2541 | 2543 | 1N-2 | Boiler | Spreader/Stoker | Deltac Hogged Fuel Boilers #1 & #2 | Multiclone | Electrostatic Precipitator | Hogged Fuel |  | 14.75 | 4.66 | 49 |  |  | 36 | 175000 | lb steam/hr | [14 empty] | PM(total) | 0.0064 | gr/dscf |  |  |  |  | 2.716 | lb/hr |  |  |  | 0.0076105
2541 | 2544 | 1N-3 | Boiler | Spreader/Stoker | Deltac Hogged Fuel Boilers #1 & #2 | Multiclone | Electrostatic Precipitator | Hogged Fuel |  | 15.55 | 4.55 | 49 |  |  | 36 | 175000 | lb steam/hr | [14 empty] | CO | 159.81 | ppm |  |  | 1.1602e-05 | 1.1602e-05 | 36.69 | lb/hr |  |  |  | 0.13704
2541 | 2544 | 1N-3 | Boiler | Spreader/Stoker | Deltac Hogged Fuel Boilers #1 & #2 | Multiclone | Electrostatic Precipitator | Hogged Fuel |  | 15.55 | 4.55 | 49 |  |  | 36 | 175000 | lb steam/hr | [14 empty] | NOx | 134.77 | ppm |  |  | 1.6092e-05 | 1.6092e-05 | 50.81 | lb/hr |  |  |  | 0.19006
2541 | 2544 | 1N-3 | Boiler | Spreader/Stoker | Deltac Hogged Fuel Boilers #1 & #2 | Multiclone | Electrostatic Precipitator | Hogged Fuel |  | 15.55 | 4.55 | 49 |  |  | 36 | 175000 | lb steam/hr | [14 empty] | PM(total) | 0.006 | gr/dscf |  |  |  |  | 2.856 | lb/hr |  |  |  | 0.0070868
2541 | 2545 | 1S-1 | Boiler | Spreader/Stoker | Deltac Hogged Fuel Boilers #1 & #2 | Multiclone | Electrostatic Precipitator | Hogged Fuel |  | 14.76 | 5.02 | 49 |  |  | 36 | 175000 | lb steam/hr | [14 empty] | CO | 292.56 | ppm |  |  | 2.124e-05 | 2.124e-05 | 66.75 | lb/hr |  |  |  | 0.2583
2541 | 2545 | 1S-1 | Boiler | Spreader/Stoker | Deltac Hogged Fuel Boilers #1 & #2 | Multiclone | Electrostatic Precipitator | Hogged Fuel |  | 14.76 | 5.02 | 49 |  |  | 36 | 175000 | lb steam/hr | [14 empty] | NOx | 127.58 | ppm |  |  | 1.5233e-05 | 1.5233e-05 | 47.81 | lb/hr |  |  |  | 0.18525
2541 | 2545 | 1S-1 | Boiler | Spreader/Stoker | Deltac Hogged Fuel Boilers #1 & #2 | Multiclone | Electrostatic Precipitator | Hogged Fuel |  | 14.76 | 5.02 | 49 |  |  | 36 | 175000 | lb steam/hr | [14 empty] | PM(total) | 0.0058 | gr/dscf |  |  |  |  | 3.137 | lb/hr |  |  |  | 0.0070534
2541 | 2546 | 1S-2 | Boiler | Spreader/Stoker | Deltac Hogged Fuel Boilers #1 & #2 | Multiclone | Electrostatic Precipitator | Hogged Fuel |  | 15.04 | 5.16 | 49 |  |  | 36 | 175000 | lb steam/hr | [14 empty] | CO | 301.32 | ppm |  |  | 2.1876e-05 | 2.1876e-05 | 71.35 | lb/hr |  |  |  | 0.2684
2541 | 2546 | 1S-2 | Boiler | Spreader/Stoker | Deltac Hogged Fuel Boilers #1 & #2 | Multiclone | Electrostatic Precipitator | Hogged Fuel |  | 15.04 | 5.16 | 49 |  |  | 36 | 175000 | lb steam/hr | [14 empty] | NOx | 131.135 | ppm |  |  | 1.5658e-05 | 1.5658e-05 | 51 | lb/hr |  |  |  | 0.1921
2541 | 2546 | 1S-2 | Boiler | Spreader/Stoker | Deltac Hogged Fuel Boilers #1 & #2 | Multiclone | Electrostatic Precipitator | Hogged Fuel |  | 15.04 | 5.16 | 49 |  |  | 36 | 175000 | lb steam/hr | [14 empty] | PM(total) | 0.008 | gr/dscf |  |  |  |  | 3.703 | lb/hr |  |  |  | 0.0098153
2541 | 2547 | 1S-3 | Boiler | Spreader/Stoker | Deltac Hogged Fuel Boilers #1 & #2 | Multiclone | Electrostatic Precipitator | Hogged Fuel |  | 14.71 | 5.12 | 49 |  |  | 36 | 175000 | lb steam/hr | [14 empty] | CO | 288.9 | ppm |  |  | 2.0974e-05 | 2.0974e-05 | 67.39 | lb/hr |  |  |  | 0.25668
2541 | 2547 | 1S-3 | Boiler | Spreader/Stoker | Deltac Hogged Fuel Boilers #1 & #2 | Multiclone | Electrostatic Precipitator | Hogged Fuel |  | 14.71 | 5.12 | 49 |  |  | 36 | 175000 | lb steam/hr | [14 empty] | NOx | 131.65 | ppm |  |  | 1.5719e-05 | 1.5719e-05 | 50.44 | lb/hr |  |  |  | 0.19237
2541 | 2547 | 1S-3 | Boiler | Spreader/Stoker | Deltac Hogged Fuel Boilers #1 & #2 | Multiclone | Electrostatic Precipitator | Hogged Fuel |  | 14.71 | 5.12 | 49 |  |  | 36 | 175000 | lb steam/hr | [14 empty] | PM(total) | 0.006 | gr/dscf |  |  |  |  | 2.897 | lb/hr |  |  |  | 0.0073428
2548 | 2549 | S-1 | Boiler | Spreader/Stoker | Deltac Hogged Fuel Boilers #1 & #2 | Multiclone | Electrostatic Precipitator | Hogged Fuel |  | 14.35 | 5.59 | 42 |  |  | 24 | 175000 | lb steam/hr | [14 empty] | CO | 111.87 | ppm |  |  | 8.1218e-06 | 8.1218e-06 | 24.54 | lb/hr |  |  |  | 0.10245
2548 | 2549 | S-1 | Boiler | Spreader/Stoker | Deltac Hogged Fuel Boilers #1 & #2 | Multiclone | Electrostatic Precipitator | Hogged Fuel |  | 14.35 | 5.59 | 42 |  |  | 24 | 175000 | lb steam/hr | [14 empty] | NOx | 141 | ppm |  |  | 1.6835e-05 | 1.6835e-05 | 50.81 | lb/hr |  |  |  | 0.21236
2548 | 2549 | S-1 | Boiler | Spreader/Stoker | Deltac Hogged Fuel Boilers #1 & #2 | Multiclone | Electrostatic Precipitator | Hogged Fuel |  | 14.35 | 5.59 | 42 |  |  | 24 | 175000 | lb steam/hr | [14 empty] | PM(total) | 0.006 | gr/dscf |  |  |  |  | 2.56 | lb/hr |  |  |  | 0.0075682
2548 | 2550 | S-2 | Boiler | Spreader/Stoker | Deltac Hogged Fuel Boilers #1 & #2 | Multiclone | Electrostatic Precipitator | Hogged Fuel |  | 14.4 | 5.35 | 42 |  |  | 24 | 175000 | lb steam/hr | [14 empty] | CO | 128.1 | ppm |  |  | 9.3001e-06 | 9.3001e-06 | 27.79 | lb/hr |  |  |  | 0.1155
2548 | 2550 | S-2 | Boiler | Spreader/Stoker | Deltac Hogged Fuel Boilers #1 & #2 | Multiclone | Electrostatic Precipitator | Hogged Fuel |  | 14.4 | 5.35 | 42 |  |  | 24 | 175000 | lb steam/hr | [14 empty] | NOx | 151.81 | ppm |  |  | 1.8126e-05 | 1.8126e-05 | 54.1 | lb/hr |  |  |  | 0.22511
2548 | 2550 | S-2 | Boiler | Spreader/Stoker | Deltac Hogged Fuel Boilers #1 & #2 | Multiclone | Electrostatic Precipitator | Hogged Fuel |  | 14.4 | 5.35 | 42 |  |  | 24 | 175000 | lb steam/hr | [14 empty] | PM(total) | 0.004 | gr/dscf |  |  |  |  | 1.781 | lb/hr |  |  |  | 0.0049676
2548 | 2551 | S-3 | Boiler | Spreader/Stoker | Deltac Hogged Fuel Boilers #1 & #2 | Multiclone | Electrostatic Precipitator | Hogged Fuel |  | 14.51 | 5.22 | 42 |  |  | 24 | 175000 | lb steam/hr | [14 empty] | CO | 126.7 | ppm |  |  | 9.1984e-06 | 9.1984e-06 | 27.27 | lb/hr |  |  |  | 0.11329
2548 | 2551 | S-3 | Boiler | Spreader/Stoker | Deltac Hogged Fuel Boilers #1 & #2 | Multiclone | Electrostatic Precipitator | Hogged Fuel |  | 14.51 | 5.22 | 42 |  |  | 24 | 175000 | lb steam/hr | [14 empty] | NOx | 137.63 | ppm |  |  | 1.6433e-05 | 1.6433e-05 | 48.66 | lb/hr |  |  |  | 0.20239
2548 | 2551 | S-3 | Boiler | Spreader/Stoker | Deltac Hogged Fuel Boilers #1 & #2 | Multiclone | Electrostatic Precipitator | Hogged Fuel |  | 14.51 | 5.22 | 42 |  |  | 24 | 175000 | lb steam/hr | [14 empty] | PM(total) | 0.006 | gr/dscf |  |  |  |  | 2.384 | lb/hr |  |  |  | 0.0073896
2548 | 2552 | N-1 | Boiler | Spreader/Stoker | Deltac Hogged Fuel Boilers #1 & #2 | Multiclone | Electrostatic Precipitator | Hogged Fuel |  | 15.02 | 4.85 | 42 |  |  | 24 | 175000 | lb steam/hr | [14 empty] | CO | 177.53 | ppm |  |  | 1.2889e-05 | 1.2889e-05 | 37.43 | lb/hr |  |  |  | 0.15508
2548 | 2552 | N-1 | Boiler | Spreader/Stoker | Deltac Hogged Fuel Boilers #1 & #2 | Multiclone | Electrostatic Precipitator | Hogged Fuel |  | 15.02 | 4.85 | 42 |  |  | 24 | 175000 | lb steam/hr | [14 empty] | NOx | 156.26 | ppm |  |  | 1.8657e-05 | 1.8657e-05 | 54.11 | lb/hr |  |  |  | 0.22449
2548 | 2552 | N-1 | Boiler | Spreader/Stoker | Deltac Hogged Fuel Boilers #1 & #2 | Multiclone | Electrostatic Precipitator | Hogged Fuel |  | 15.02 | 4.85 | 42 |  |  | 24 | 175000 | lb steam/hr | [14 empty] | PM(total) | 0.005 | gr/dscf |  |  |  |  | 1.933 | lb/hr |  |  |  | 0.0060161
2548 | 2553 | N-2 | Boiler | Spreader/Stoker | Deltac Hogged Fuel Boilers #1 & #2 | Multiclone | Electrostatic Precipitator | Hogged Fuel |  | 15.33 | 4.35 | 42 |  |  | 24 | 175000 | lb steam/hr | [14 empty] | CO | 156.18 | ppm |  |  | 1.1339e-05 | 1.1339e-05 | 33.44 | lb/hr |  |  |  | 0.13231
2548 | 2553 | N-2 | Boiler | Spreader/Stoker | Deltac Hogged Fuel Boilers #1 & #2 | Multiclone | Electrostatic Precipitator | Hogged Fuel |  | 15.33 | 4.35 | 42 |  |  | 24 | 175000 | lb steam/hr | [14 empty] | NOx | 140.42 | ppm |  |  | 1.6766e-05 | 1.6766e-05 | 49.38 | lb/hr |  |  |  | 0.19564
2548 | 2553 | N-2 | Boiler | Spreader/Stoker | Deltac Hogged Fuel Boilers #1 & #2 | Multiclone | Electrostatic Precipitator | Hogged Fuel |  | 15.33 | 4.35 | 42 |  |  | 24 | 175000 | lb steam/hr | [14 empty] | PM(total) | 0.004 | gr/dscf |  |  |  |  | 1.771 | lb/hr |  |  |  | 0.0046675
2548 | 2554 | N-3 | Boiler | Spreader/Stoker | Deltac Hogged Fuel Boilers #1 & #2 | Multiclone | Electrostatic Precipitator | Hogged Fuel |  | 14.62 | 4.97 | 42 |  |  | 24 | 175000 | lb steam/hr | [14 empty] | CO | 135.43 | ppm |  |  | 9.8322e-06 | 9.8322e-06 | 30.04 | lb/hr |  |  |  | 0.11919
2548 | 2554 | N-3 | Boiler | Spreader/Stoker | Deltac Hogged Fuel Boilers #1 & #2 | Multiclone | Electrostatic Precipitator | Hogged Fuel |  | 14.62 | 4.97 | 42 |  |  | 24 | 175000 | lb steam/hr | [14 empty] | NOx | 140.49 | ppm |  |  | 1.6775e-05 | 1.6775e-05 | 51.19 | lb/hr |  |  |  | 0.20335
2548 | 2554 | N-3 | Boiler | Spreader/Stoker | Deltac Hogged Fuel Boilers #1 & #2 | Multiclone | Electrostatic Precipitator | Hogged Fuel |  | 14.62 | 4.97 | 42 |  |  | 24 | 175000 | lb steam/hr | [14 empty] | PM(total) | 0.005 | gr/dscf |  |  |  |  | 2.013 | lb/hr |  |  |  | 0.0060614
2555 | 2556 | N-1 | Boiler | Spreader/Stoker | Deltac Hogged Fuel Boilers #1 & #2 | Multiclone | Electrostatic Precipitator | Hogged Fuel |  | 13.97 | 5.8 | 45 |  |  | 34 | 175000 | lbs steam/hr | [14 empty] | CO | 211.3 | ppm |  |  | 1.534e-05 | 1.534e-05 | 54.76 | lb/hr |  |  |  | 0.19619
2555 | 2556 | N-1 | Boiler | Spreader/Stoker | Deltac Hogged Fuel Boilers #1 & #2 | Multiclone | Electrostatic Precipitator | Hogged Fuel |  | 13.97 | 5.8 | 45 |  |  | 34 | 175000 | lbs steam/hr | [14 empty] | NOx | 180.704 | ppm |  |  | 2.1576e-05 | 2.1576e-05 | 76.92 | lb/hr |  |  |  | 0.27594
2555 | 2556 | N-1 | Boiler | Spreader/Stoker | Deltac Hogged Fuel Boilers #1 & #2 | Multiclone | Electrostatic Precipitator | Hogged Fuel |  | 13.97 | 5.8 | 45 |  |  | 34 | 175000 | lbs steam/hr | [14 empty] | PM(total) | 0.003 | gr/dscf |  |  |  |  | 1.522 | lb/hr |  |  |  | 0.0038367
2555 | 2557 | N-2 | Boiler | Spreader/Stoker | Deltac Hogged Fuel Boilers #1 & #2 | Multiclone | Electrostatic Precipitator | Hogged Fuel |  | 14.03 | 5.8 | 48 |  |  | 34 | 175000 | lbs steam/hr | [14 empty] | CO | 200.93 | ppm |  |  | 1.4588e-05 | 1.4588e-05 | 54.35 | lb/hr |  |  |  | 0.18656
2555 | 2557 | N-2 | Boiler | Spreader/Stoker | Deltac Hogged Fuel Boilers #1 & #2 | Multiclone | Electrostatic Precipitator | Hogged Fuel |  | 14.03 | 5.8 | 48 |  |  | 34 | 175000 | lbs steam/hr | [14 empty] | NOx | 167.756 | ppm |  |  | 2.003e-05 | 2.003e-05 | 74.52 | lb/hr |  |  |  | 0.25617
2555 | 2557 | N-2 | Boiler | Spreader/Stoker | Deltac Hogged Fuel Boilers #1 & #2 | Multiclone | Electrostatic Precipitator | Hogged Fuel |  | 14.03 | 5.8 | 48 |  |  | 34 | 175000 | lbs steam/hr | [14 empty] | PM(total) | 0.0039 | gr/dscf |  |  |  |  | 2.055 | lb/hr |  |  |  | 0.0049878
2555 | 2558 | N-3 | Boiler | Spreader/Stoker | Deltac Hogged Fuel Boilers #1 & #2 | Multiclone | Electrostatic Precipitator | Hogged Fuel |  | 14.97 | 4.8 | 48 |  |  | 34 | 175000 | lbs steam/hr | [14 empty] | CO | 199.68 | ppm |  |  | 1.4497e-05 | 1.4497e-05 | 50.1 | lb/hr |  |  |  | 0.17389
2555 | 2558 | N-3 | Boiler | Spreader/Stoker | Deltac Hogged Fuel Boilers #1 & #2 | Multiclone | Electrostatic Precipitator | Hogged Fuel |  | 14.97 | 4.8 | 48 |  |  | 34 | 175000 | lbs steam/hr | [14 empty] | NOx | 150.64 | ppm |  |  | 1.7986e-05 | 1.7986e-05 | 62.08 | lb/hr |  |  |  | 0.21574
2555 | 2558 | N-3 | Boiler | Spreader/Stoker | Deltac Hogged Fuel Boilers #1 & #2 | Multiclone | Electrostatic Precipitator | Hogged Fuel |  | 14.97 | 4.8 | 48 |  |  | 34 | 175000 | lbs steam/hr | [14 empty] | PM(total) | 0.0018 | gr/dscf | 0.0015 | gr/dscf @ 12% CO2 |  |  | 0.901 | lb/hr |  |  |  | 0.0021591
2555 | 2559 | S-1 | Boiler | Spreader/Stoker | Deltac Hogged Fuel Boilers #1 & #2 | Multiclone | Electrostatic Precipitator | Hogged Fuel |  | 13.6 | 6.25 | 48 |  |  | 34 | 175000 | lbs steam/hr | [14 empty] | CO | 245.1 | ppm |  |  | 1.7794e-05 | 1.7794e-05 | 67.1 | lb/hr |  |  |  | 0.23456
2555 | 2559 | S-1 | Boiler | Spreader/Stoker | Deltac Hogged Fuel Boilers #1 & #2 | Multiclone | Electrostatic Precipitator | Hogged Fuel |  | 13.6 | 6.25 | 48 |  |  | 34 | 175000 | lbs steam/hr | [14 empty] | NOx | 151.527 | ppm |  |  | 1.8092e-05 | 1.8092e-05 | 68.13 | lb/hr |  |  |  | 0.23849
2555 | 2559 | S-1 | Boiler | Spreader/Stoker | Deltac Hogged Fuel Boilers #1 & #2 | Multiclone | Electrostatic Precipitator | Hogged Fuel |  | 13.6 | 6.25 | 48 |  |  | 34 | 175000 | lbs steam/hr | [14 empty] | PM(total) | 0.0014 | gr/dscf |  |  |  |  | 0.772 | lb/hr |  |  |  | 0.0018455
2555 | 2560 | S-2 | Boiler | Spreader/Stoker | Deltac Hogged Fuel Boilers #1 & #2 | Multiclone | Electrostatic Precipitator | Hogged Fuel |  | 13.73 | 6.3 | 48 |  |  | 34 | 175000 | lbs steam/hr | [14 empty] | CO | 209.8 | ppm |  |  | 1.5231e-05 | 1.5231e-05 | 56.69 | lb/hr |  |  |  | 0.20147
2555 | 2560 | S-2 | Boiler | Spreader/Stoker | Deltac Hogged Fuel Boilers #1 & #2 | Multiclone | Electrostatic Precipitator | Hogged Fuel |  | 13.73 | 6.3 | 48 |  |  | 34 | 175000 | lbs steam/hr | [14 empty] | NOx | 158.371 | ppm |  |  | 1.8909e-05 | 1.8909e-05 | 70.28 | lb/hr |  |  |  | 0.25012
2555 | 2560 | S-2 | Boiler | Spreader/Stoker | Deltac Hogged Fuel Boilers #1 & #2 | Multiclone | Electrostatic Precipitator | Hogged Fuel |  | 13.73 | 6.3 | 48 |  |  | 34 | 175000 | lbs steam/hr | [14 empty] | PM(total) | 0.0023 | gr/dscf |  |  |  |  | 1.237 | lb/hr |  |  |  | 0.0030422
2555 | 2561 | S-3 | Boiler | Spreader/Stoker | Deltac Hogged Fuel Boilers #1 & #2 | Multiclone | Electrostatic Precipitator | Hogged Fuel |  | 13.9 | 5.9 | 48 |  |  | 34 | 175000 | lbs steam/hr | [14 empty] | CO | 219.87 | ppm |  |  | 1.5963e-05 | 1.5963e-05 | 57.42 | lb/hr |  |  |  | 0.20551
2555 | 2561 | S-3 | Boiler | Spreader/Stoker | Deltac Hogged Fuel Boilers #1 & #2 | Multiclone | Electrostatic Precipitator | Hogged Fuel |  | 13.9 | 5.9 | 48 |  |  | 34 | 175000 | lbs steam/hr | [14 empty] | NOx | 146.85 | ppm |  |  | 1.7534e-05 | 1.7534e-05 | 62.99 | lb/hr |  |  |  | 0.22574
2555 | 2561 | S-3 | Boiler | Spreader/Stoker | Deltac Hogged Fuel Boilers #1 & #2 | Multiclone | Electrostatic Precipitator | Hogged Fuel |  | 13.9 | 5.9 | 48 |  |  | 34 | 175000 | lbs steam/hr | [14 empty] | PM(total) | 0.0024 | gr/dscf |  |  |  |  | 1.25 | lb/hr |  |  |  | 0.0030899
2562 | 2563 | N-1 | Boiler | Spreader/Stoker | Deltac Hogged Fuel Boilers #1 & #2 | Multiclone | Electrostatic Precipitator | Hogged Fuel |  | 14.76 | 5.3 | 37 |  |  | 38 | 175000 | lbs steam/hr | [14 empty] | CO | 163.8 | ppm |  |  | 1.1892e-05 | 1.1892e-05 | 36.92 | lb/hr |  |  |  | 0.14721
2562 | 2563 | N-1 | Boiler | Spreader/Stoker | Deltac Hogged Fuel Boilers #1 & #2 | Multiclone | Electrostatic Precipitator | Hogged Fuel |  | 14.76 | 5.3 | 37 |  |  | 38 | 175000 | lbs steam/hr | [14 empty] | NOx | 150.8 | ppm |  |  | 1.8006e-05 | 1.8006e-05 | 55.84 | lb/hr |  |  |  | 0.22289
2562 | 2563 | N-1 | Boiler | Spreader/Stoker | Deltac Hogged Fuel Boilers #1 & #2 | Multiclone | Electrostatic Precipitator | Hogged Fuel |  | 14.76 | 5.3 | 37 |  |  | 38 | 175000 | lbs steam/hr | [14 empty] | PM(total) | 0.0046 | gr/dscf | 0.0037 | gr/dscf @ 12% CO2 |  |  | 2.04 | lb/hr |  |  |  | 0.0056944
2562 | 2563 | N-1 | Boiler | Spreader/Stoker | Deltac Hogged Fuel Boilers #1 & #2 | Multiclone | Electrostatic Precipitator | Hogged Fuel |  | 14.76 | 5.3 | 37 |  |  | 38 | 175000 | lbs steam/hr | [14 empty] | VOCs | 5.3 | ppm | 1.8 | ppm @ 12% CO2 | 6.0526e-07 | 6.0526e-07 | 0.63 | lb/hr |  |  |  | 0.0074927
2562 | 2564 | N-2 | Boiler | Spreader/Stoker | Deltac Hogged Fuel Boilers #1 & #2 | Multiclone | Electrostatic Precipitator | Hogged Fuel |  | 14.86 | 5.2 | 38 |  |  | 44 | 175000 | lbs steam/hr | [14 empty] | CO | 207.6 | ppm |  |  | 1.5072e-05 | 1.5072e-05 | 45.47 | lb/hr |  |  |  | 0.18539
2562 | 2564 | N-2 | Boiler | Spreader/Stoker | Deltac Hogged Fuel Boilers #1 & #2 | Multiclone | Electrostatic Precipitator | Hogged Fuel |  | 14.86 | 5.2 | 38 |  |  | 44 | 175000 | lbs steam/hr | [14 empty] | NOx | 139.5 | ppm |  |  | 1.6656e-05 | 1.6656e-05 | 50.19 | lb/hr |  |  |  | 0.20488
2562 | 2564 | N-2 | Boiler | Spreader/Stoker | Deltac Hogged Fuel Boilers #1 & #2 | Multiclone | Electrostatic Precipitator | Hogged Fuel |  | 14.86 | 5.2 | 38 |  |  | 44 | 175000 | lbs steam/hr | [14 empty] | PM(total) | 0.0039 | gr/dscf | 0.0032 | gr/dscf @ 12% CO2 |  |  | 1.69 | lb/hr |  |  |  | 0.0047971
2562 | 2564 | N-2 | Boiler | Spreader/Stoker | Deltac Hogged Fuel Boilers #1 & #2 | Multiclone | Electrostatic Precipitator | Hogged Fuel |  | 14.86 | 5.2 | 38 |  |  | 44 | 175000 | lbs steam/hr | [14 empty] | VOCs | 5.4 | ppm | 1.8 | ppm @ 12% CO2 | 6.1668e-07 | 6.1668e-07 | 0.62 | lb/hr |  |  |  | 0.0075854
2562 | 2565 | N-3 | Boiler | Spreader/Stoker | Deltac Hogged Fuel Boilers #1 & #2 | Multiclone | Electrostatic Precipitator | Hogged Fuel |  | 14.22 | 6 | 37 |  |  | 38 | 175000 | lbs steam/hr | [14 empty] | PM(total) | 0.0041 | gr/dscf | 0.0035 | gr/dscf @ 12% CO2 |  |  | 1.82 | lb/hr |  |  |  | 0.0053139
2562 | 2566 | S-1 | Boiler | Spreader/Stoker | Deltac Hogged Fuel Boilers #1 & #2 | Multiclone | Electrostatic Precipitator | Hogged Fuel |  | 14.76 | 5.4 | 38 |  |  | 40 | 175000 | lbs steam/hr | [14 empty] | CO | 145 | ppm |  |  | 1.0527e-05 | 1.0527e-05 | 32.05 | lb/hr |  |  |  | 0.13116
2562 | 2566 | S-1 | Boiler | Spreader/Stoker | Deltac Hogged Fuel Boilers #1 & #2 | Multiclone | Electrostatic Precipitator | Hogged Fuel |  | 14.76 | 5.4 | 38 |  |  | 40 | 175000 | lbs steam/hr | [14 empty] | NOx | 125.4 | ppm |  |  | 1.4973e-05 | 1.4973e-05 | 36.04 | lb/hr |  |  |  | 0.18655
2562 | 2566 | S-1 | Boiler | Spreader/Stoker | Deltac Hogged Fuel Boilers #1 & #2 | Multiclone | Electrostatic Precipitator | Hogged Fuel |  | 14.76 | 5.4 | 38 |  |  | 40 | 175000 | lbs steam/hr | [14 empty] | PM(total) | 0.0033 | gr/dscf | 0.0026 | gr/dscf @ 12% CO2 |  |  | 1.42 | lb/hr |  |  |  | 0.0041115
2562 | 2576 | S-2 | Boiler | Spreader/Stoker | Deltac Hogged Fuel Boilers #1 & #2 | Multiclone | Electrostatic Precipitator | Hogged Fuel |  | 14.69 | 5.4 | 37 |  |  | 41 | 175000 | lbs steam/hr | [14 empty] | CO | 168.8 | ppm |  |  | 1.2255e-05 | 1.2255e-05 | 36.04 | lb/hr |  |  |  | 0.15268
2562 | 2576 | S-2 | Boiler | Spreader/Stoker | Deltac Hogged Fuel Boilers #1 & #2 | Multiclone | Electrostatic Precipitator | Hogged Fuel |  | 14.69 | 5.4 | 37 |  |  | 41 | 175000 | lbs steam/hr | [14 empty] | NOx | 129.3 | ppm |  |  | 1.5438e-05 | 1.5438e-05 | 45.34 | lb/hr |  |  |  | 0.19235
2562 | 2576 | S-2 | Boiler | Spreader/Stoker | Deltac Hogged Fuel Boilers #1 & #2 | Multiclone | Electrostatic Precipitator | Hogged Fuel |  | 14.69 | 5.4 | 37 |  |  | 41 | 175000 | lbs steam/hr | [14 empty] | PM(total) | 0.0036 | gr/dscf | 0.003 | gr/dscf @ 12% CO2 |  |  | 1.54 | lb/hr |  |  |  | 0.0044853
2562 | 2576 | S-2 | Boiler | Spreader/Stoker | Deltac Hogged Fuel Boilers #1 & #2 | Multiclone | Electrostatic Precipitator | Hogged Fuel |  | 14.69 | 5.4 | 37 |  |  | 41 | 175000 | lbs steam/hr | [14 empty] | VOCs | 4.2 | ppm |  |  | 4.7964e-07 | 4.7964e-07 | 0.47 | lb/hr |  |  |  | 0.0059759
2562 | 2577 | S-3 | Boiler | Spreader/Stoker | Deltac Hogged Fuel Boilers #1 & #2 | Multiclone | Electrostatic Precipitator | Hogged Fuel |  | 15 | 5.2 | 39 |  |  | 39 | 175000 | lbs steam/hr | [14 empty] | CO | 186.7 | ppm |  |  | 1.3554e-05 | 1.3554e-05 | 39.38 | lb/hr |  |  |  | 0.16672
2562 | 2577 | S-3 | Boiler | Spreader/Stoker | Deltac Hogged Fuel Boilers #1 & #2 | Multiclone | Electrostatic Precipitator | Hogged Fuel |  | 15 | 5.2 | 39 |  |  | 39 | 175000 | lbs steam/hr | [14 empty] | NOx | 126.5 | ppm |  |  | 1.5104e-05 | 1.5104e-05 | 43.82 | lb/hr |  |  |  | 0.18579
2562 | 2577 | S-3 | Boiler | Spreader/Stoker | Deltac Hogged Fuel Boilers #1 & #2 | Multiclone | Electrostatic Precipitator | Hogged Fuel |  | 15 | 5.2 | 39 |  |  | 39 | 175000 | lbs steam/hr | [14 empty] | PM(total) | 0.0028 | gr/dscf | 0.0022 | gr/dscf @ 12% CO2 |  |  | 1.16 | lb/hr |  |  |  | 0.0034441
2562 | 2577 | S-3 | Boiler | Spreader/Stoker | Deltac Hogged Fuel Boilers #1 & #2 | Multiclone | Electrostatic Precipitator | Hogged Fuel |  | 15 | 5.2 | 39 |  |  | 39 | 175000 | lbs steam/hr | [14 empty] | VOCs | 7.8 | ppm |  |  | 8.9076e-07 | 8.9076e-07 | 0.87 | lb/hr |  |  |  | 0.010957
2617 | 2618 | 1 | Boiler | Dutch oven | Riley Boiler #3 | Multiclone |  | Hogged Fuel |  | 9.73 | 10.12 | 46 |  |  | 36 | 16900 | lbs steam/hr | [14 empty] | CO | 322.44 | ppm |  |  | 2.3409e-05 | 2.3409e-05 | 12.12 | lb/hr |  |  |  | 0.41936
2617 | 2618 | 1 | Boiler | Dutch oven | Riley Boiler #3 | Multiclone |  | Hogged Fuel |  | 9.73 | 10.12 | 46 |  |  | 36 | 16900 | lbs steam/hr | [14 empty] | NOx | 61.157 | ppm |  |  | 7.3021e-06 | 7.3021e-06 | 3.78 | lb/hr |  |  |  | 0.13081
2617 | 2618 | 1 | Boiler | Dutch oven | Riley Boiler #3 | Multiclone |  | Hogged Fuel |  | 9.73 | 10.12 | 46 |  |  | 36 | 16900 | lbs steam/hr | [14 empty] | PM(filter) | 0.18 | gr/dscf |  |  |  |  | 13.29 | lb/hr |  |  |  | 0.32246
2617 | 2618 | 1 | Boiler | Dutch oven | Riley Boiler #3 | Multiclone |  | Hogged Fuel |  | 9.73 | 10.12 | 46 |  |  | 36 | 16900 | lbs steam/hr | [14 empty] | PM(total) | 0.226 | gr/dscf |  |  |  |  | 13.58 | lb/hr |  |  |  | 0.40486
2617 | 2619 | 2 | Boiler | Dutch oven | Riley Boiler #3 | Multiclone |  | Hogged Fuel |  | 10.55 | 9.75 | 46 |  |  | 36 | 18000 | lbs steam/hr | [14 empty] | CO | 310.49 | ppm |  |  | 2.2542e-05 | 2.2542e-05 | 11.13 | lb/hr |  |  |  | 0.39042
2617 | 2619 | 2 | Boiler | Dutch oven | Riley Boiler #3 | Multiclone |  | Hogged Fuel |  | 10.55 | 9.75 | 46 |  |  | 36 | 18000 | lbs steam/hr | [14 empty] | NOx | 66.129 | ppm |  |  | 7.8958e-06 | 7.8958e-06 | 3.89 | lb/hr |  |  |  | 0.13675
2617 | 2619 | 2 | Boiler | Dutch oven | Riley Boiler #3 | Multiclone |  | Hogged Fuel |  | 10.55 | 9.75 | 46 |  |  | 36 | 18000 | lbs steam/hr | [14 empty] | PM(filter) | 0.18 | gr/dscf |  |  |  |  | 12.69 | lb/hr |  |  |  | 0.31176
2617 | 2619 | 2 | Boiler | Dutch oven | Riley Boiler #3 | Multiclone |  | Hogged Fuel |  | 10.55 | 9.75 | 46 |  |  | 36 | 18000 | lbs steam/hr | [14 empty] | PM(total) | 0.206 | gr/dscf |  |  |  |  | 12.81 | lb/hr |  |  |  | 0.35679
2617 | 2620 | 3 | Boiler | Dutch oven | Riley Boiler #3 | Multiclone |  | Hogged Fuel |  | 9.76 | 10.53 | 46 |  |  | 36 | 17800 | lbs steam/hr | [14 empty] | CO | 317.81 | ppm |  |  | 2.3073e-05 | 2.3073e-05 | 11.79 | lb/hr |  |  |  | 0.42968
2617 | 2620 | 3 | Boiler | Dutch oven | Riley Boiler #3 | Multiclone |  | Hogged Fuel |  | 9.76 | 10.53 | 46 |  |  | 36 | 17800 | lbs steam/hr | [14 empty] | NOx | 62.152 | ppm |  |  | 7.4209e-06 | 7.4209e-06 | 3.79 | lb/hr |  |  |  | 0.1382
2617 | 2620 | 3 | Boiler | Dutch oven | Riley Boiler #3 | Multiclone |  | Hogged Fuel |  | 9.76 | 10.53 | 46 |  |  | 36 | 17800 | lbs steam/hr | [14 empty] | PM(total) | 0.211 | gr/dscf |  |  |  |  | 12.56 | lb/hr |  |  |  | 0.39294
2621 | 2622 | 1 | Boiler | Dutch oven | Sterling Boiler #1 & #2 | Multiclone |  | Hogged Fuel |  | 9.73 | 10.12 | 45 |  |  | 43 | 32100 | lbs steam/hr | [14 empty] | CO | 500.6 | ppm |  |  | 3.6344e-05 | 3.6344e-05 | 58.11 | lb/hr |  |  |  | 0.65107
2621 | 2622 | 1 | Boiler | Dutch oven | Sterling Boiler #1 & #2 | Multiclone |  | Hogged Fuel |  | 9.73 | 10.12 | 45 |  |  | 43 | 32100 | lbs steam/hr | [14 empty] | NOx | 41.542 | ppm |  |  | 4.9601e-06 | 4.9601e-06 | 7.92 | lb/hr |  |  |  | 0.088857
2621 | 2622 | 1 | Boiler | Dutch oven | Sterling Boiler #1 & #2 | Multiclone |  | Hogged Fuel |  | 9.73 | 10.12 | 45 |  |  | 43 | 32100 | lbs steam/hr | [14 empty] | PM(total) | 0.237 | gr/dscf |  |  |  |  | 34.72 | lb/hr |  |  |  | 0.42457
2621 | 2623 | 2 | Boiler | Dutch oven | Sterling Boiler #1 & #2 | Multiclone |  | Hogged Fuel |  | 7.18 | 13.02 | 45 |  |  | 43 | 32700 | lbs steam/hr | [14 empty] | CO | 352.87 | ppm |  |  | 2.5618e-05 | 2.5618e-05 | 41.01 | lb/hr |  |  |  | 0.62783
2621 | 2623 | 2 | Boiler | Dutch oven | Sterling Boiler #1 & #2 | Multiclone |  | Hogged Fuel |  | 7.18 | 13.02 | 45 |  |  | 43 | 32700 | lbs steam/hr | [14 empty] | NOx | 40.058 | ppm |  |  | 4.7829e-06 | 4.7829e-06 | 7.65 | lb/hr |  |  |  | 0.11722
2621 | 2623 | 2 | Boiler | Dutch oven | Sterling Boiler #1 & #2 | Multiclone |  | Hogged Fuel |  | 7.18 | 13.02 | 45 |  |  | 43 | 32700 | lbs steam/hr | [14 empty] | PM(total) | 0.1 | gr/dscf |  |  |  |  | 22.99 | lb/hr |  |  |  | 0.24507
2621 | 2624 | 3 | Boiler | Dutch oven | Sterling Boiler #1 & #2 | Multiclone |  | Hogged Fuel |  | 6.94 | 13.68 | 45 |  |  | 43 | 30200 | lbs steam/hr | [14 empty] | CO | 93.58 | ppm |  |  | 6.7939e-06 | 6.7939e-06 | 11.01 | lb/hr |  |  |  | 0.18172
2621 | 2624 | 3 | Boiler | Dutch oven | Sterling Boiler #1 & #2 | Multiclone |  | Hogged Fuel |  | 6.94 | 13.68 | 45 |  |  | 43 | 30200 | lbs steam/hr | [14 empty] | NOx | 41.006 | ppm |  |  | 4.8961e-06 | 4.8961e-06 | 7.92 | lb/hr |  |  |  | 0.13096
2621 | 2624 | 3 | Boiler | Dutch oven | Sterling Boiler #1 & #2 | Multiclone |  | Hogged Fuel |  | 6.94 | 13.68 | 45 |  |  | 43 | 30200 | lbs steam/hr | [14 empty] | PM(total) | 0.102 | gr/dscf |  |  |  |  | 13.61 | lb/hr |  |  |  | 0.27282
2689 | 2690 | 1 | Boiler | Coen | Boiler #7 |  |  | Sanderdust | PM exceeded the PSEL for the unit. | 15.72 | 3.68 | 3.1 |  |  | 99.7 | 37078 | lbs steam/hr | [11 empty] | White Fir |  |  | CO | 629.91 | ppm |  |  | 4.5731e-05 | 4.5731e-05 | 27.2 | lb/hr |  |  |  | 0.51286
2689 | 2690 | 1 | Boiler | Coen | Boiler #7 |  |  | Sanderdust | PM exceeded the PSEL for the unit. | 15.72 | 3.68 | 3.1 |  |  | 99.7 | 37078 | lbs steam/hr | [11 empty] | White Fir |  |  | NOx | 765.525 | ppm |  |  | 9.1404e-05 | 9.1404e-05 | 54.29 | lb/hr |  |  |  | 1.0251
2689 | 2690 | 1 | Boiler | Coen | Boiler #7 |  |  | Sanderdust | PM exceeded the PSEL for the unit. | 15.72 | 3.68 | 3.1 |  |  | 99.7 | 37078 | lbs steam/hr | [11 empty] | White Fir |  |  | VOCs | 223.47 | ppm |  |  | 2.552e-05 | 2.552e-05 | 17.33 | lb/hr |  |  |  | 0.2862
2689 | 2691 | 2 | Boiler | Coen | Boiler #7 |  |  | Sanderdust | PM exceeded the PSEL for the unit. | 15.79 | 3.32 | 2.9 |  |  | 100 | 36740 | lbs steam/hr | [11 empty] | White Fir |  |  | CO | 1208.5 | ppm |  |  | 8.7737e-05 | 8.7737e-05 | 50.13 | lb/hr |  |  |  | 0.96379
2689 | 2691 | 2 | Boiler | Coen | Boiler #7 |  |  | Sanderdust | PM exceeded the PSEL for the unit. | 15.79 | 3.32 | 2.9 |  |  | 100 | 36740 | lbs steam/hr | [11 empty] | White Fir |  |  | NOx | 696.512 | ppm |  |  | 8.3164e-05 | 8.3164e-05 | 47.45 | lb/hr |  |  |  | 0.91355
2689 | 2691 | 2 | Boiler | Coen | Boiler #7 |  |  | Sanderdust | PM exceeded the PSEL for the unit. | 15.79 | 3.32 | 2.9 |  |  | 100 | 36740 | lbs steam/hr | [11 empty] | White Fir |  |  | VOCs | 57.67 | ppm |  |  | 6.5859e-06 | 6.5859e-06 | 4.27 | lb/hr |  |  |  | 0.072346
2689 | 2692 | 3 | Boiler | Coen | Boiler #7 |  |  | Sanderdust | PM exceeded the PSEL for the unit. | 15.05 | 3.51 | 3 |  |  | 99 | 37435 | lbs steam/hr | [11 empty] | White Fir |  |  | CO | 755.5 | ppm |  |  | 5.4849e-05 | 5.4849e-05 | 30.55 | lb/hr |  |  |  | 0.6091
2689 | 2692 | 3 | Boiler | Coen | Boiler #7 |  |  | Sanderdust | PM exceeded the PSEL for the unit. | 15.05 | 3.51 | 3 |  |  | 99 | 37435 | lbs steam/hr | [11 empty] | White Fir |  |  | NOx | 803.755 | ppm |  |  | 9.5968e-05 | 9.5968e-05 | 53.38 | lb/hr |  |  |  | 1.0657
2689 | 2692 | 3 | Boiler | Coen | Boiler #7 |  |  | Sanderdust | PM exceeded the PSEL for the unit. | 15.05 | 3.51 | 3 |  |  | 99 | 37435 | lbs steam/hr | [11 empty] | White Fir |  |  | VOCs | 16.67 | ppm |  |  | 1.9037e-06 | 1.9037e-06 | 1.19 | lb/hr |  |  |  | 0.021141
2696 | 2697 | S-1 | Boiler | Dutch oven | North and South Boilers |  |  | Hogged Fuel | NOx and PM exceeded the PSEL, PM10 tested separately. |  | 12.01 | 45 |  |  | 17 | 27600 | lb steam/hr | [11 empty] | White Fir |  |  | CO | 101 | ppm |  |  | 7.3326e-06 | 7.3326e-06 | 6 | lb/hr |  |  |  | 0.15928
2696 | 2697 | S-1 | Boiler | Dutch oven | North and South Boilers |  |  | Hogged Fuel | NOx and PM exceeded the PSEL, PM10 tested separately. |  | 12.01 | 45 |  |  | 17 | 27600 | lb steam/hr | [11 empty] | White Fir |  |  | NOx | 125 | ppm |  |  | 1.4925e-05 | 1.4925e-05 | 12.2 | lb/hr |  |  |  | 0.32421
2696 | 2698 | S-2 | Boiler | Dutch oven | North and South Boilers |  |  | Hogged Fuel | NOx and PM exceeded the PSEL, PM10 tested separately. | 9.35 | 10.87 | 41.1 |  |  | 17 | 27600 | lb steam/hr | [11 empty] | White Fir |  |  | CO | 227.53 | ppm |  |  | 1.6519e-05 | 1.6519e-05 | 11.98 | lb/hr |  |  |  | 0.31805
2696 | 2698 | S-2 | Boiler | Dutch oven | North and South Boilers |  |  | Hogged Fuel | NOx and PM exceeded the PSEL, PM10 tested separately. | 9.35 | 10.87 | 41.1 |  |  | 17 | 27600 | lb steam/hr | [11 empty] | White Fir |  |  | NOx | 120.332 | ppm |  |  | 1.4368e-05 | 1.4368e-05 | 10.4 | lb/hr |  |  |  | 0.27663
2696 | 2703 | S-3 | Boiler | Dutch oven | North and South Boilers |  |  | Hogged Fuel | NOx and PM exceeded the PSEL, PM10 tested separately. | 8 | 12.37 | 39.6 |  |  | 17 | 32500 | lb steam/hr | [11 empty] | White Fir |  |  | CO | 141.1 | ppm |  |  | 1.0244e-05 | 1.0244e-05 | 8.24 | lb/hr |  |  |  | 0.23192
1760 | 1762 |  | Boiler | Spreader/Stoker | HFB #1 Scrubber #1 | Multiclone | Wet Scrubber | Hogged Fuel |  | 11.7 | 8.6 |  |  |  |  | 78000 | lbs steam/hr | [14 empty] | PM(total) | 0.041 | gr/dscf | 0.042 | gr/dscf @ 12% CO2 |  |  | 3.7 | lb/hr |  |  |  | 0.064372
2696 | 2703 | S-3 | Boiler | Dutch oven | North and South Boilers |  |  | Hogged Fuel | NOx and PM exceeded the PSEL, PM10 tested separately. | 8 | 12.37 | 39.6 |  |  | 17 | 32500 | lb steam/hr | [11 empty] | White Fir |  |  | NOx | 109.428 | ppm |  |  | 1.3066e-05 | 1.3066e-05 | 10.5 | lb/hr |  |  |  | 0.2958
2696 | 2704 | N-1 | Boiler | Dutch oven | North and South Boilers |  |  | Hogged Fuel | NOx and PM exceeded the PSEL, PM10 tested separately. | 4.69 | 15.81 | 43.4 |  |  | 17 | 9000 | lb steam/hr | [11 empty] | White Fir |  |  | CO | 382.46 | ppm |  |  | 2.7767e-05 | 2.7767e-05 | 17.38 | lb/hr |  |  |  | 1.0535
2696 | 2704 | N-1 | Boiler | Dutch oven | North and South Boilers |  |  | Hogged Fuel | NOx and PM exceeded the PSEL, PM10 tested separately. | 4.69 | 15.81 | 43.4 |  |  | 17 | 9000 | lb steam/hr | [11 empty] | White Fir |  |  | NOx | 63.214 | ppm |  |  | 7.5478e-06 | 7.5478e-06 | 4.72 | lb/hr |  |  |  | 0.28636
2696 | 2705 | N-2 | Boiler | Dutch oven | North and South Boilers |  |  | Hogged Fuel | NOx and PM exceeded the PSEL, PM10 tested separately. | 4.71 | 15.87 | 46.6 |  |  | 17 | 9000 | lb steam/hr | [11 empty] | White Fir |  |  | CO | 134.76 | ppm |  |  | 9.7836e-06 | 9.7836e-06 | 6.2 | lb/hr |  |  |  | 0.37562
2696 | 2705 | N-2 | Boiler | Dutch oven | North and South Boilers |  |  | Hogged Fuel | NOx and PM exceeded the PSEL, PM10 tested separately. | 4.71 | 15.87 | 46.6 |  |  | 17 | 9000 | lb steam/hr | [11 empty] | White Fir |  |  | NOx | 60.695 | ppm |  |  | 7.247e-06 | 7.247e-06 | 4.58 | lb/hr |  |  |  | 0.27823
2696 | 2706 | N-3 | Boiler | Dutch oven | North and South Boilers |  |  | Hogged Fuel | NOx and PM exceeded the PSEL, PM10 tested separately. | 3.3 | 17.33 | 43 |  |  | 17 | 9000 | lb steam/hr | [11 empty] | White Fir |  |  | CO | 1099.98 | ppm |  |  | 7.9859e-05 | 7.9859e-05 | 48.01 | lb/hr |  |  |  | 4.3199
2696 | 2706 | N-3 | Boiler | Dutch oven | North and South Boilers |  |  | Hogged Fuel | NOx and PM exceeded the PSEL, PM10 tested separately. | 3.3 | 17.33 | 43 |  |  | 17 | 9000 | lb steam/hr | [11 empty] | White Fir |  |  | NOx | 42.678 | ppm |  |  | 5.0958e-06 | 5.0958e-06 | 3.06 | lb/hr |  |  |  | 0.27565
2696 | 2709 | PS-1 | Boiler | Dutch oven | North and South Boilers |  |  | Hogged Fuel | NOx and PM exceeded the PSEL, PM10 tested separately. | 7.61 | 12.85 | 41 |  |  | 28 | 27600 | lb steam/hr | [11 empty] | White Fir |  |  | CO | 177.8 | ppm |  |  | 1.2908e-05 | 1.2908e-05 | 10.23 | lb/hr |  |  |  | 0.30966
2696 | 2709 | PS-1 | Boiler | Dutch oven | North and South Boilers |  |  | Hogged Fuel | NOx and PM exceeded the PSEL, PM10 tested separately. | 7.61 | 12.85 | 41 |  |  | 28 | 27600 | lb steam/hr | [11 empty] | White Fir |  |  | NOx | 97.825 | ppm |  |  | 1.168e-05 | 1.168e-05 | 9.25 | lb/hr |  |  |  | 0.28021
2696 | 2710 | PS-2 | Boiler | Dutch oven | North and South Boilers |  |  | Hogged Fuel | NOx and PM exceeded the PSEL, PM10 tested separately. | 7.75 | 12.67 | 41 |  |  | 28 | 27600 | lb steam/hr | [11 empty] | White Fir |  |  | CO | 335 | ppm |  |  | 2.4321e-05 | 2.4321e-05 | 19.33 | lb/hr |  |  |  | 0.57069
2696 | 2710 | PS-2 | Boiler | Dutch oven | North and South Boilers |  |  | Hogged Fuel | NOx and PM exceeded the PSEL, PM10 tested separately. | 7.75 | 12.67 | 41 |  |  | 28 | 27600 | lb steam/hr | [11 empty] | White Fir |  |  | NOx | 89.846 | ppm |  |  | 1.0728e-05 | 1.0728e-05 | 8.51 | lb/hr |  |  |  | 0.25172
2696 | 2711 | PS-3 | Boiler | Dutch oven | North and South Boilers |  |  | Hogged Fuel | NOx and PM exceeded the PSEL, PM10 tested separately. | 8.08 | 12.4 | 41 |  |  | 28 | 27600 | lb steam/hr | [11 empty] | White Fir |  |  | CO | 184.19 | ppm |  |  | 1.3372e-05 | 1.3372e-05 | 10.57 | lb/hr |  |  |  | 0.30381
2696 | 2711 | PS-3 | Boiler | Dutch oven | North and South Boilers |  |  | Hogged Fuel | NOx and PM exceeded the PSEL, PM10 tested separately. | 8.08 | 12.4 | 41 |  |  | 28 | 27600 | lb steam/hr | [11 empty] | White Fir |  |  | NOx | 91.522 | ppm |  |  | 1.0928e-05 | 1.0928e-05 | 8.62 | lb/hr |  |  |  | 0.24827
2696 | 2712 | PN-1 | Boiler | Dutch oven | North and South Boilers |  |  | Hogged Fuel | NOx and PM exceeded the PSEL, PM10 tested separately. | 3.77 | 16.98 | 48 |  |  | 41 | 9000 | lb steam/hr | [11 empty] | White Fir |  |  | CO | 874.4 | ppm |  |  | 6.3481e-05 | 6.3481e-05 | 30.98 | lb/hr |  |  |  | 3.1274
2696 | 2712 | PN-1 | Boiler | Dutch oven | North and South Boilers |  |  | Hogged Fuel | NOx and PM exceeded the PSEL, PM10 tested separately. | 3.77 | 16.98 | 48 |  |  | 41 | 9000 | lb steam/hr | [11 empty] | White Fir |  |  | NOx | 48.134 | ppm |  |  | 5.7472e-06 | 5.7472e-06 | 2.8 | lb/hr |  |  |  | 0.28313
2696 | 2713 | PN-2 | Boiler | Dutch oven | North and South Boilers |  |  | Hogged Fuel | NOx and PM exceeded the PSEL, PM10 tested separately. | 4.06 | 16.49 | 48 |  |  | 41 | 9000 | lb steam/hr | [11 empty] | White Fir |  |  | CO | 309.9 | ppm |  |  | 2.2499e-05 | 2.2499e-05 | 11.53 | lb/hr |  |  |  | 0.98523
2696 | 2713 | PN-2 | Boiler | Dutch oven | North and South Boilers |  |  | Hogged Fuel | NOx and PM exceeded the PSEL, PM10 tested separately. | 4.06 | 16.49 | 48 |  |  | 41 | 9000 | lb steam/hr | [11 empty] | White Fir |  |  | NOx | 54.323 | ppm |  |  | 6.4862e-06 | 6.4862e-06 | 3.32 | lb/hr |  |  |  | 0.28403
2696 | 2714 | PN-3 | Boiler | Dutch oven | North and South Boilers |  |  | Hogged Fuel | NOx and PM exceeded the PSEL, PM10 tested separately. | 3.89 | 16.76 | 48 |  |  | 41 | 9000 | lb steam/hr | [11 empty] | White Fir |  |  | CO | 1109.42 | ppm |  |  | 8.0544e-05 | 8.0544e-05 | 40.4 | lb/hr |  |  |  | 3.7571
2696 | 2714 | PN-3 | Boiler | Dutch oven | North and South Boilers |  |  | Hogged Fuel | NOx and PM exceeded the PSEL, PM10 tested separately. | 3.89 | 16.76 | 48 |  |  | 41 | 9000 | lb steam/hr | [11 empty] | White Fir |  |  | NOx | 46.72 | ppm |  |  | 5.5784e-06 | 5.5784e-06 | 2.79 | lb/hr |  |  |  | 0.26021
2743 | 2744 | 1-3 | Boiler | Dutch oven | Hogged Fuel Boilers #1 & #2 | Multiclone |  | Hogged Fuel |  | 6.69 | 13.19 | 41 |  |  | 24 | 40737 | lbs steam/hr | [11 empty] | Fir & Hemlock |  |  | CO | 312.1 | ppm |  |  | 2.2658e-05 | 2.2658e-05 | 39.32 | lb/hr |  |  |  | 0.56754
2743 | 2744 | 1-3 | Boiler | Dutch oven | Hogged Fuel Boilers #1 & #2 | Multiclone |  | Hogged Fuel |  | 6.69 | 13.19 | 41 |  |  | 24 | 40737 | lbs steam/hr | [11 empty] | Fir & Hemlock |  |  | NOx | 65.142 | ppm |  |  | 7.778e-06 | 7.778e-06 | 13.48 | lb/hr |  |  |  | 0.19482
2743 | 2744 | 1-3 | Boiler | Dutch oven | Hogged Fuel Boilers #1 & #2 | Multiclone |  | Hogged Fuel |  | 6.69 | 13.19 | 41 |  |  | 24 | 40737 | lbs steam/hr | [11 empty] | Fir & Hemlock |  |  | PM(filter) | 0.064 | gr/dscf |  |  |  |  | 15.86 | lb/hr |  |  |  | 0.1603
2743 | 2744 | 1-3 | Boiler | Dutch oven | Hogged Fuel Boilers #1 & #2 | Multiclone |  | Hogged Fuel |  | 6.69 | 13.19 | 41 |  |  | 24 | 40737 | lbs steam/hr | [11 empty] | Fir & Hemlock |  |  | PM(total) | 0.067 | gr/dscf | 0.12 | gr/dscf @ 12% CO2 |  |  | 16.677 | lb/hr |  |  |  | 0.16782
2743 | 2745 | 1-4 | Boiler | Dutch oven | Hogged Fuel Boilers #1 & #2 | Multiclone |  | Hogged Fuel |  | 7.75 | 11.2 | 41 |  |  | 24 | 49324 | lbs steam/hr | [11 empty] | Fir & Hemlock |  |  | NOx | 75.598 | ppm |  |  | 9.0264e-06 | 9.0264e-06 | 16.99 | lb/hr |  |  |  | 0.17971
2743 | 2745 | 1-4 | Boiler | Dutch oven | Hogged Fuel Boilers #1 & #2 | Multiclone |  | Hogged Fuel |  | 7.75 | 11.2 | 41 |  |  | 24 | 49324 | lbs steam/hr | [11 empty] | Fir & Hemlock |  |  | PM(filter) | 0.19 | gr/dscf |  |  |  |  | 50.99 | lb/hr |  |  |  | 0.37827
2743 | 2745 | 1-4 | Boiler | Dutch oven | Hogged Fuel Boilers #1 & #2 | Multiclone |  | Hogged Fuel |  | 7.75 | 11.2 | 41 |  |  | 24 | 49324 | lbs steam/hr | [11 empty] | Fir & Hemlock |  |  | PM(total) | 0.195 | gr/dscf | 0.301 | gr/dscf @ 12% CO2 |  |  | 52.467 | lb/hr |  |  |  | 0.38822
2743 | 2746 | 1-5 | Boiler | Dutch oven | Hogged Fuel Boilers #1 & #2 | Multiclone |  | Hogged Fuel |  | 7.2 | 12.84 | 41 |  |  | 24 | 41719 | lbs steam/hr | [11 empty] | Fir & Hemlock |  |  | CO | 434.07 | ppm |  |  | 3.1513e-05 | 3.1513e-05 | 58.75 | lb/hr |  |  |  | 0.75506
2743 | 2746 | 1-5 | Boiler | Dutch oven | Hogged Fuel Boilers #1 & #2 | Multiclone |  | Hogged Fuel |  | 7.2 | 12.84 | 41 |  |  | 24 | 41719 | lbs steam/hr | [11 empty] | Fir & Hemlock |  |  | NOx | 72.739 | ppm |  |  | 8.685e-06 | 8.685e-06 | 16.17 | lb/hr |  |  |  | 0.20809
2743 | 2746 | 1-5 | Boiler | Dutch oven | Hogged Fuel Boilers #1 & #2 | Multiclone |  | Hogged Fuel |  | 7.2 | 12.84 | 41 |  |  | 24 | 41719 | lbs steam/hr | [11 empty] | Fir & Hemlock |  |  | PM(filter) | 0.099 | gr/dscf |  |  |  |  | 26.49 | lb/hr |  |  |  | 0.2372
2743 | 2746 | 1-5 | Boiler | Dutch oven | Hogged Fuel Boilers #1 & #2 | Multiclone |  | Hogged Fuel |  | 7.2 | 12.84 | 41 |  |  | 24 | 41719 | lbs steam/hr | [11 empty] | Fir & Hemlock |  |  | PM(total) | 0.104 | gr/dscf | 0.173 | gr/dscf @ 12% CO2 |  |  | 27.755 | lb/hr |  |  |  | 0.24918
2743 | 2747 | 2-1 | Boiler | Dutch oven | Hogged Fuel Boilers #1 & #2 | Multiclone |  | Hogged Fuel |  | 6.91 | 13.49 | 46 |  |  | 30 | 41000 | lbs steam/hr | [11 empty] | Fir & Hemlock |  |  | CO | 684.05 | ppm |  |  | 4.9662e-05 | 4.9662e-05 | 115.26 | lb/hr |  |  |  | 1.2943
2743 | 2747 | 2-1 | Boiler | Dutch oven | Hogged Fuel Boilers #1 & #2 | Multiclone |  | Hogged Fuel |  | 6.91 | 13.49 | 46 |  |  | 30 | 41000 | lbs steam/hr | [11 empty] | Fir & Hemlock |  |  | NOx | 42.685 | ppm |  |  | 5.0966e-06 | 5.0966e-06 | 11.81 | lb/hr |  |  |  | 0.13282
2743 | 2747 | 2-1 | Boiler | Dutch oven | Hogged Fuel Boilers #1 & #2 | Multiclone |  | Hogged Fuel |  | 6.91 | 13.49 | 46 |  |  | 30 | 41000 | lbs steam/hr | [11 empty] | Fir & Hemlock |  |  | PM(filter) | 0.0911 | gr/dscf |  |  |  |  | 30.17 | lb/hr |  |  |  | 0.23742
2743 | 2747 | 2-1 | Boiler | Dutch oven | Hogged Fuel Boilers #1 & #2 | Multiclone |  | Hogged Fuel |  | 6.91 | 13.49 | 46 |  |  | 30 | 41000 | lbs steam/hr | [11 empty] | Fir & Hemlock |  |  | PM(total) | 0.093 | gr/dscf | 0.161 | gr/dscf @ 12% CO2 |  |  | 30.762 | lb/hr |  |  |  | 0.24237
2743 | 2748 | 2-2 | Boiler | Dutch oven | Hogged Fuel Boilers #1 & #2 | Multiclone |  | Hogged Fuel |  | 6.98 | 12.68 | 46 |  |  | 30 | 43000 | lbs steam/hr | [11 empty] | Fir & Hemlock |  |  | CO | 825.1 | ppm |  |  | 5.9902e-05 | 5.9902e-05 | 129.26 | lb/hr |  |  |  | 1.4073
2743 | 2748 | 2-2 | Boiler | Dutch oven | Hogged Fuel Boilers #1 & #2 | Multiclone |  | Hogged Fuel |  | 6.98 | 12.68 | 46 |  |  | 30 | 43000 | lbs steam/hr | [11 empty] | Fir & Hemlock |  |  | NOx | 40.174 | ppm |  |  | 4.7968e-06 | 4.7968e-06 | 10.34 | lb/hr |  |  |  | 0.11269
2743 | 2748 | 2-2 | Boiler | Dutch oven | Hogged Fuel Boilers #1 & #2 | Multiclone |  | Hogged Fuel |  | 6.98 | 12.68 | 46 |  |  | 30 | 43000 | lbs steam/hr | [11 empty] | Fir & Hemlock |  |  | PM(filter) | 0.097 | gr/dscf |  |  |  |  | 29.98 | lb/hr |  |  |  | 0.22789
2743 | 2748 | 2-2 | Boiler | Dutch oven | Hogged Fuel Boilers #1 & #2 | Multiclone |  | Hogged Fuel |  | 6.98 | 12.68 | 46 |  |  | 30 | 43000 | lbs steam/hr | [11 empty] | Fir & Hemlock |  |  | PM(total) | 0.101 | gr/dscf | 0.174 | gr/dscf @ 12% CO2 |  |  | 31.282 | lb/hr |  |  |  | 0.23728
2743 | 2749 | 2-3 | Boiler | Dutch oven | Hogged Fuel Boilers #1 & #2 | Multiclone |  | Hogged Fuel |  | 6.43 | 13.53 | 46 |  |  | 30 | 42000 | lbs steam/hr | [11 empty] | Fir & Hemlock |  |  | CO | 656.48 | ppm |  |  | 4.766e-05 | 4.766e-05 | 102.28 | lb/hr |  |  |  | 1.2488
2743 | 2749 | 2-3 | Boiler | Dutch oven | Hogged Fuel Boilers #1 & #2 | Multiclone |  | Hogged Fuel |  | 6.43 | 13.53 | 46 |  |  | 30 | 42000 | lbs steam/hr | [11 empty] | Fir & Hemlock |  |  | NOx | 40.393 | ppm |  |  | 4.8229e-06 | 4.8229e-06 | 10.34 | lb/hr |  |  |  | 0.12638
2743 | 2749 | 2-3 | Boiler | Dutch oven | Hogged Fuel Boilers #1 & #2 | Multiclone |  | Hogged Fuel |  | 6.43 | 13.53 | 46 |  |  | 30 | 42000 | lbs steam/hr | [11 empty] | Fir & Hemlock |  |  | PM(filter) | 0.053 | gr/dscf |  |  |  |  | 16.41 | lb/hr |  |  |  | 0.13888
2743 | 2749 | 2-3 | Boiler | Dutch oven | Hogged Fuel Boilers #1 & #2 | Multiclone |  | Hogged Fuel |  | 6.43 | 13.53 | 46 |  |  | 30 | 42000 | lbs steam/hr | [11 empty] | Fir & Hemlock |  |  | PM(total) | 0.063 | gr/dscf | 0.116 | gr/dscf @ 12% CO2 |  |  | 19.097 | lb/hr |  |  |  | 0.16508
2750 | 2751 | 1 | Boiler | Dutch oven | Hogged Fuel Boiler #1 | Multiclone |  | Hogged Fuel |  | 8.16 | 10.99 | 41 |  |  | 24 | 43000 | lbs steam/hr | [11 empty] | Fir & Hemlock |  |  | CO | 57.2 | ppm |  |  | 4.1527e-06 | 4.1527e-06 | 79.5 | lb/hr |  |  |  | 0.080924
2750 | 2751 | 1 | Boiler | Dutch oven | Hogged Fuel Boiler #1 | Multiclone |  | Hogged Fuel |  | 8.16 | 10.99 | 41 |  |  | 24 | 43000 | lbs steam/hr | [11 empty] | Fir & Hemlock |  |  | NOx | 77.2 | ppm |  |  | 9.2177e-06 | 9.2177e-06 | 17.2 | lb/hr |  |  |  | 0.17962
2750 | 2751 | 1 | Boiler | Dutch oven | Hogged Fuel Boiler #1 | Multiclone |  | Hogged Fuel |  | 8.16 | 10.99 | 41 |  |  | 24 | 43000 | lbs steam/hr | [11 empty] | Fir & Hemlock |  |  | PM(total) | 0.198 | gr/dscf | 0.29 | gr/dscf @ 12% CO2 |  |  | 54.2 | lb/hr |  |  |  | 0.38584
2750 | 2752 | 2 | Boiler | Dutch oven | Hogged Fuel Boiler #1 | Multiclone |  | Hogged Fuel |  | 7.53 | 12.04 | 41 |  |  | 24 | 43000 | lbs steam/hr | [11 empty] | Fir & Hemlock |  |  | CO | 197.9 | ppm |  |  | 1.4368e-05 | 1.4368e-05 | 23.7 | lb/hr |  |  |  | 0.31316
2750 | 2752 | 2 | Boiler | Dutch oven | Hogged Fuel Boiler #1 | Multiclone |  | Hogged Fuel |  | 7.53 | 12.04 | 41 |  |  | 24 | 43000 | lbs steam/hr | [11 empty] | Fir & Hemlock |  |  | NOx | 83.1 | ppm |  |  | 9.9221e-06 | 9.9221e-06 | 17.3 | lb/hr |  |  |  | 0.21627
2750 | 2752 | 2 | Boiler | Dutch oven | Hogged Fuel Boiler #1 | Multiclone |  | Hogged Fuel |  | 7.53 | 12.04 | 41 |  |  | 24 | 43000 | lbs steam/hr | [11 empty] | Fir & Hemlock |  |  | PM(total) | 0.14 | gr/dscf | 0.321 | gr/dscf @ 12% CO2 |  |  | 36.7 | lb/hr |  |  |  | 0.30515
2819 | 2820 | 1 | Boiler | Wellons Fuel Cell | Boiler #1 | Multiclone |  | Hogged Fuel |  | 7.14 | 13.65 | 56.1 |  |  | 24.1 | 21010 | lbs/hr Steam | [14 empty] | PM(total) | 0.206 | gr/dscf | 0.35 | gr/dscf @ 12% CO2 |  |  | 19.2 | lb/hr | 0.81 | lb/MMbtu |  | 0.54872
2819 | 2821 | 2 | Boiler | Wellons Fuel Cell | Boiler #1 | Multiclone |  | Hogged Fuel |  | 7.11 | 13.56 | 54.2 |  |  | 18.2 | 21810 | lbs/hr Steam | [14 empty] | PM(total) | 0.3 | gr/dscf | 0.5 | gr/dscf @ 12% CO2 |  |  | 27.1 | lb/hr | 1.16 | lb/MMbtu |  | 0.7893
2819 | 2822 | 3 | Boiler | Wellons Fuel Cell | Boiler #1 | Multiclone |  | Hogged Fuel |  | 7.41 | 13.36 | 54.5 |  |  | 21 | 22485 | lbs/hr Steam | [14 empty] | PM(total) | 0.35 | gr/dscf | 0.57 | gr/dscf @ 12% CO2 |  |  | 31.1 | lb/hr | 1.32 | lb/MMbtu |  | 0.89643
3030 | 3031 | 2 | Boiler | Wellons Fuel Cell | Wellons Hogged Fuel Boiler | Multiclone |  | Hogged Fuel |  | 11.85 | 8.36 | 37.2 |  |  | 28.2 | 36666 | pounds per hour | [14 empty] | CO | 139 | ppm |  |  | 1.0091e-05 | 1.0091e-05 | 6.9 | lb/hr |  |  |  | 0.15541
3030 | 3031 | 2 | Boiler | Wellons Fuel Cell | Wellons Hogged Fuel Boiler | Multiclone |  | Hogged Fuel |  | 11.85 | 8.36 | 37.2 |  |  | 28.2 | 36666 | pounds per hour | [14 empty] | NOx | 220 | ppm |  |  | 2.6268e-05 | 2.6268e-05 | 18 | lb/hr |  |  |  | 0.40453
3030 | 3031 | 2 | Boiler | Wellons Fuel Cell | Wellons Hogged Fuel Boiler | Multiclone |  | Hogged Fuel |  | 11.85 | 8.36 | 37.2 |  |  | 28.2 | 36666 | pounds per hour | [14 empty] | PM(total) | 0.093 | gr/dscf | 0.095 | gr/dscf @ 12% CO2 |  |  | 9.1 | lb/hr |  |  |  | 0.14322
3030 | 3031 | 2 | Boiler | Wellons Fuel Cell | Wellons Hogged Fuel Boiler | Multiclone |  | Hogged Fuel |  | 11.85 | 8.36 | 37.2 |  |  | 28.2 | 36666 | pounds per hour | [14 empty] | VOCs | 19 | ppm |  |  | 2.1698e-06 | 2.1698e-06 | 0.41 | lb/hr as carbon |  |  |  | 0.033415
3030 | 3032 | 1 | Boiler | Wellons Fuel Cell | Wellons Hogged Fuel Boiler | Multiclone |  | Hogged Fuel |  | 11.46 | 8.79 | 37.2 |  |  | 28.2 | 35555 | pounds per hour | [14 empty] | CO | 149 | ppm |  |  | 1.0817e-05 | 1.0817e-05 | 7.6 | lb/hr |  |  |  | 0.1725
3030 | 3032 | 1 | Boiler | Wellons Fuel Cell | Wellons Hogged Fuel Boiler | Multiclone |  | Hogged Fuel |  | 11.46 | 8.79 | 37.2 |  |  | 28.2 | 35555 | pounds per hour | [14 empty] | NOx | 265 | ppm |  |  | 3.1641e-05 | 3.1641e-05 | 22.3 | lb/hr |  |  |  | 0.50457
3030 | 3032 | 1 | Boiler | Wellons Fuel Cell | Wellons Hogged Fuel Boiler | Multiclone |  | Hogged Fuel |  | 11.46 | 8.79 | 37.2 |  |  | 28.2 | 35555 | pounds per hour | [14 empty] | PM(total) | 0.115 | gr/dscf | 0.12 | gr/dscf @ 12% CO2 |  |  | 11.6 | lb/hr |  |  |  | 0.18339
3030 | 3032 | 1 | Boiler | Wellons Fuel Cell | Wellons Hogged Fuel Boiler | Multiclone |  | Hogged Fuel |  | 11.46 | 8.79 | 37.2 |  |  | 28.2 | 35555 | pounds per hour | [14 empty] | VOCs | 5 | ppm |  |  | 5.71e-07 | 5.71e-07 | 0.12 | lb/hr as carbon |  |  |  | 0.0091056
3030 | 3033 | 3 | Boiler | Wellons Fuel Cell | Wellons Hogged Fuel Boiler | Multiclone |  | Hogged Fuel |  | 11.16 | 8.97 | 37.2 |  |  | 28.2 | 34821 | pounds per hour | [14 empty] | CO | 195 | ppm |  |  | 1.4157e-05 | 1.4157e-05 | 10.1 | lb/hr |  |  |  | 0.22917
3030 | 3033 | 3 | Boiler | Wellons Fuel Cell | Wellons Hogged Fuel Boiler | Multiclone |  | Hogged Fuel |  | 11.16 | 8.97 | 37.2 |  |  | 28.2 | 34821 | pounds per hour | [14 empty] | NOx | 212 | ppm |  |  | 2.5313e-05 | 2.5313e-05 | 18.2 | lb/hr |  |  |  | 0.40975
3030 | 3033 | 3 | Boiler | Wellons Fuel Cell | Wellons Hogged Fuel Boiler | Multiclone |  | Hogged Fuel |  | 11.16 | 8.97 | 37.2 |  |  | 28.2 | 34821 | pounds per hour | [14 empty] | PM(total) | 0.114 | gr/dscf | 0.123 | gr/dscf @ 12% CO2 |  |  | 11.7 | lb/hr |  |  |  | 0.18454
3030 | 3033 | 3 | Boiler | Wellons Fuel Cell | Wellons Hogged Fuel Boiler | Multiclone |  | Hogged Fuel |  | 11.16 | 8.97 | 37.2 |  |  | 28.2 | 34821 | pounds per hour | [14 empty] | VOCs | 10 | ppm |  |  | 1.142e-06 | 1.142e-06 | 0.23 | lb/hr |  |  |  | 0.018486
3086 | 3087 | 1 | Boiler | Dutch oven | Boilers (#2 & #3) Common Stack | Multiclone |  | Hogged Fuel |  | 6.98 | 13.83 | 37.3 |  |  | 9.8 | 61615 | lbs steam/hr | [14 empty] | CO | 138 | ppm |  |  | 1.0019e-05 | 1.0019e-05 | 28.4 | lb/hr |  |  |  | 0.27366
3086 | 3087 | 1 | Boiler | Dutch oven | Boilers (#2 & #3) Common Stack | Multiclone |  | Hogged Fuel |  | 6.98 | 13.83 | 37.3 |  |  | 9.8 | 61615 | lbs steam/hr | [14 empty] | NOx | 41 | ppm |  |  | 4.8954e-06 | 4.8954e-06 | 14 | lb/hr |  |  |  | 0.13372
3086 | 3087 | 1 | Boiler | Dutch oven | Boilers (#2 & #3) Common Stack | Multiclone |  | Hogged Fuel |  | 6.98 | 13.83 | 37.3 |  |  | 9.8 | 61615 | lbs steam/hr | [14 empty] | PM(total) | 0.042 | gr/dscf |  |  |  |  | 16.9 | lb/hr |  |  |  | 0.11472
3086 | 3088 | 2 | Boiler | Dutch oven | Boilers (#2 & #3) Common Stack | Multiclone |  | Hogged Fuel |  | 7.1 | 13.54 | 37.3 |  |  | 9.8 | 65846 | lbs steam/hr | [14 empty] | CO | 497 | ppm |  |  | 3.6082e-05 | 3.6082e-05 | 101.7 | lb/hr |  |  |  | 0.94675
3086 | 3088 | 2 | Boiler | Dutch oven | Boilers (#2 & #3) Common Stack | Multiclone |  | Hogged Fuel |  | 7.1 | 13.54 | 37.3 |  |  | 9.8 | 65846 | lbs steam/hr | [14 empty] | NOx | 38 | ppm |  |  | 4.5372e-06 | 4.5372e-06 | 12.9 | lb/hr |  |  |  | 0.11905
3086 | 3088 | 2 | Boiler | Dutch oven | Boilers (#2 & #3) Common Stack | Multiclone |  | Hogged Fuel |  | 7.1 | 13.54 | 37.3 |  |  | 9.8 | 65846 | lbs steam/hr | [14 empty] | PM(total) | 0.034 | gr/dscf | 0.057 | gr/dscf @ 12% CO2 |  |  | 13.6 | lb/hr |  |  |  | 0.089211
3086 | 3089 | 3 | Boiler | Dutch oven | Boilers (#2 & #3) Common Stack | Multiclone |  | Hogged Fuel |  | 6.71 | 13.53 | 37.3 |  |  | 9.8 | 68462 | lbs steam/hr | [14 empty] | CO | 694 | ppm |  |  | 5.0384e-05 | 5.0384e-05 | 150.6 | lb/hr |  |  |  | 1.3202
3086 | 3089 | 3 | Boiler | Dutch oven | Boilers (#2 & #3) Common Stack | Multiclone |  | Hogged Fuel |  | 6.71 | 13.53 | 37.3 |  |  | 9.8 | 68462 | lbs steam/hr | [14 empty] | NOx | 36 | ppm |  |  | 4.2984e-06 | 4.2984e-06 | 13 | lb/hr |  |  |  | 0.11263
3086 | 3089 | 3 | Boiler | Dutch oven | Boilers (#2 & #3) Common Stack | Multiclone |  | Hogged Fuel |  | 6.71 | 13.53 | 37.3 |  |  | 9.8 | 68462 | lbs steam/hr | [14 empty] | PM(total) | 0.045 | gr/dscf |  |  |  |  | 19.2 | lb/hr |  |  |  | 0.11791
3105 | 3106 | 1 | Boiler | Wellons Fuel Cell | Wood fired Boiler #2 | Multiclone |  | Hogged Fuel |  | 11.28 | 8.98 | 45.3 |  |  | 35.6 | 14 | Mpph | [6 empty] | The composition of the fuel: 60% Red Fir, 40% White Fir. |  |  |  |  | Red Fir/White Fir |  |  | PM(total) | 0.092 | gr/dscf | 0.098 | gr/dscf @ 12% CO2 |  |  | 5.01 | lb/hr |  |  |  | 0.14905
3105 | 3107 | 2 | Boiler | Wellons Fuel Cell | Wood fired Boiler #2 | Multiclone |  | Hogged Fuel |  | 11.25 | 8.99 | 46.7 |  |  | 35.6 | 13.3 | Mpph | [14 empty] | PM(total) | 0.08 | gr/dscf | 0.085 | gr/dscf @ 12% CO2 |  |  | 4.16 | lb/hr |  |  |  | 0.12972
3105 | 3108 | 3 | Boiler | Wellons Fuel Cell | Wood fired Boiler #2 | Multiclone |  | Hogged Fuel |  | 11.43 | 8.87 | 43.6 |  |  | 35.6 | 13.1 | Mpph | [14 empty] | PM(total) | 0.078 | gr/dscf | 0.082 | gr/dscf @ 12% CO2 |  |  | 4.165 | lb/hr |  |  |  | 0.12521
3272 | 3273 | 1 | Boiler | Spreader/Stoker | Boiler #10 Scrubber Exhaust | Scrubber |  | Hogged Fuel |  | 11 | 7.6 | 44 |  |  | 30 | 266 | Mpph | [6 empty] | The fuel composition consists of Douglas Fir, Spruce, Hemlock, and some Pine. |  |  |  |  | Mixture of Species |  |  | PM(total) | 0.0035 | gr/dscf | 0.0038 | gr/dscf @ 12% CO2 |  |  | 2.73 | lb/hr |  |  |  | 0.005082
3272 | 3274 | 2 | Boiler | Spreader/Stoker | Boiler #10 Scrubber Exhaust | Scrubber |  | Hogged Fuel |  | 10.5 | 8.1 | 40 |  |  | 30 | 276 | Mpph | [6 empty] | The fuel composition consists of Douglas Fir, Spruce, Hemlock, and some Pine. |  |  |  |  | Mixture of Species |  |  | PM(total) | 0.0019 | gr/dscf | 0.0022 | gr/dscf @ 12% CO2 |  |  | 1.74 | lb/hr |  |  |  | 0.0028666
3272 | 3275 | 3 | Boiler | Spreader/Stoker | Boiler #10 Scrubber Exhaust | Scrubber |  | Hogged Fuel |  | 10.4 | 8.2 | 36.8 |  |  | 30 | 270 | Mpph | [6 empty] | The fuel composition consists of Douglas Fir, Spruce, Hemlock, and some Pine. |  |  |  |  | Mixture of Species |  |  | PM(total) | 0.0016 | gr/dscf | 0.0018 | gr/dscf @ 12% CO2 |  |  | 1.42 | lb/hr |  |  |  | 0.002433
3280 | 3281 | 1 | Boiler | Spreader/Stoker | Boiler #9 Scrubber Exhaust | Multiclone | Scrubber | Hogged Fuel |  | 8.82 | 10.25 | 47 |  |  | 18.5 | 113 | Mpph | [6 empty] | Fuel compostion consist of Douglas Fir, Spruce, Hemlock and some Pine. No % list | [7 empty] | PM(filter) | 0.016 | gr/dscf |  |  |  |  | 8.61 | lb/hr |  |  |  | 0.029013
3280 | 3281 | 1 | Boiler | Spreader/Stoker | Boiler #9 Scrubber Exhaust | Multiclone | Scrubber | Hogged Fuel |  | 8.82 | 10.25 | 47 |  |  | 18.5 | 113 | Mpph | [6 empty] | Fuel compostion consist of Douglas Fir, Spruce, Hemlock and some Pine. No % list | [7 empty] | PM(total) | 0.0368 | gr/dscf | 0.0501 | gr/dscf @ 12% CO2 |  |  | 20.0905 | lb/hr |  |  |  | 0.066729
3280 | 3282 | 2 | Boiler | Spreader/Stoker | Boiler #9 Scrubber Exhaust | Multiclone | Scrubber | Hogged Fuel |  | 8.52 | 10.19 | 49 |  |  | 18.5 | 135 | Mpph | [6 empty] | Fuel compostion consist of Douglas Fir, Spruce, Hemlock and some Pine. No % list | [7 empty] | PM(total) | 0.0322 | gr/dscf | 0.0454 | gr/dscf @ 12% CO2 |  |  | 17.8497 | lb/hr |  |  |  | 0.058061
3280 | 3282 | 2 | Boiler | Spreader/Stoker | Boiler #9 Scrubber Exhaust | Multiclone | Scrubber | Hogged Fuel |  | 8.52 | 10.19 | 49 |  |  | 18.5 | 135 | Mpph | [6 empty] | Fuel compostion consist of Douglas Fir, Spruce, Hemlock and some Pine. No % list | [7 empty] | PM(filter) | 0.015 | gr/dscf |  |  |  |  | 8.36 | lb/hr |  |  |  | 0.027047
3280 | 3283 | 3 | Boiler | Spreader/Stoker | Boiler #9 Scrubber Exhaust | Multiclone | Scrubber | Hogged Fuel |  | 10.4 | 9.62 | 54 |  |  | 18.5 | 131 | Mpph | [6 empty] | Fuel compostion consist of Douglas Fir, Spruce, Hemlock and some Pine. No % list | [7 empty] | PM(filter) | 0.0175 | gr/dscf |  |  |  |  | 9.54 | lb/hr |  |  |  | 0.02996
3280 | 3283 | 3 | Boiler | Spreader/Stoker | Boiler #9 Scrubber Exhaust | Multiclone | Scrubber | Hogged Fuel |  | 10.4 | 9.62 | 54 |  |  | 18.5 | 131 | Mpph | [6 empty] | Fuel compostion consist of Douglas Fir, Spruce, Hemlock and some Pine. No % list | [7 empty] | PM(total) | 0.046 | gr/dscf | 0.0531 | gr/dscf @ 12% CO2 |  |  | 25.0502 | lb/hr |  |  |  | 0.078753
3284 | 3285 | 1 | Boiler | Spreader/Stoker | Boiler #9 Scrubber Exhaust | Multiclone | Scrubber | Hogged Fuel | The fuel composition consist of 40% Sludge, 1% TDF, and 59% hogged wood waste. | 9.39 | 10.99 | 34.5 |  |  | 27.8 | 136 | 1000's lb/hr steam | [6 empty] | The fuel composition consists of Douglas Fir, Spruce, Hemlock, and some Pine, |  |  |  |  | Mixture of Species |  |  | NOx | 127.84 | ppm |  |  | 1.5264e-05 | 1.5264e-05 | 64.51 | lb/hr |  |  |  | 0.29745
3284 | 3285 | 1 | Boiler | Spreader/Stoker | Boiler #9 Scrubber Exhaust | Multiclone | Scrubber | Hogged Fuel | The fuel composition consist of 40% Sludge, 1% TDF, and 59% hogged wood waste. | 9.39 | 10.99 | 34.5 |  |  | 27.8 | 136 | 1000's lb/hr steam | [6 empty] | The fuel composition consists of Douglas Fir, Spruce, Hemlock, and some Pine, |  |  |  |  | Mixture of Species |  |  | SO2 | 11.7 | ppm |  |  | 1.9422e-06 | 1.9422e-06 | 8.2 | lb/hr |  |  |  | 0.037848
3284 | 3285 | 1 | Boiler | Spreader/Stoker | Boiler #9 Scrubber Exhaust | Multiclone | Scrubber | Hogged Fuel | The fuel composition consist of 40% Sludge, 1% TDF, and 59% hogged wood waste. | 9.39 | 10.99 | 34.5 |  |  | 27.8 | 136 | 1000's lb/hr steam | [6 empty] | The fuel composition consists of Douglas Fir, Spruce, Hemlock, and some Pine, |  |  |  |  | Mixture of Species |  |  | PM(total) | 0.031 | gr/dscf | 0.9 | gr/dscf @ 12% CO2 |  |  | 18.632 | lb/hr |  |  |  | 0.06041
3284 | 3285 | 1 | Boiler | Spreader/Stoker | Boiler #9 Scrubber Exhaust | Multiclone | Scrubber | Hogged Fuel | The fuel composition consist of 40% Sludge, 1% TDF, and 59% hogged wood waste. | 9.39 | 10.99 | 34.5 |  |  | 27.8 | 136 | 1000's lb/hr steam | [6 empty] | The fuel composition consists of Douglas Fir, Spruce, Hemlock, and some Pine, |  |  |  |  | Mixture of Species |  |  | CO | 92.68 | ppm |  |  | 6.7286e-06 | 6.7286e-06 | 28.48 | lb/hr |  |  |  | 0.13112
3284 | 3285 | 1 | Boiler | Spreader/Stoker | Boiler #9 Scrubber Exhaust | Multiclone | Scrubber | Hogged Fuel | The fuel composition consist of 40% Sludge, 1% TDF, and 59% hogged wood waste. | 9.39 | 10.99 | 34.5 |  |  | 27.8 | 136 | 1000's lb/hr steam | [6 empty] | The fuel composition consists of Douglas Fir, Spruce, Hemlock, and some Pine, |  |  |  |  | Mixture of Species |  |  | VOCs | 35.67 | ppm |  |  | 4.0735e-06 | 4.0735e-06 | 6.28 | lb/hr |  |  |  | 0.07938
3284 | 3285 | 1 | Boiler | Spreader/Stoker | Boiler #9 Scrubber Exhaust | Multiclone | Scrubber | Hogged Fuel | The fuel composition consist of 40% Sludge, 1% TDF, and 59% hogged wood waste. | 9.39 | 10.99 | 34.5 |  |  | 27.8 | 136 | 1000's lb/hr steam | [6 empty] | The fuel composition consists of Douglas Fir, Spruce, Hemlock, and some Pine, |  |  |  |  | Mixture of Species |  |  | PM(filter) | 0.021 | gr/dscf |  |  |  |  | 12.6 | lb/hr |  |  |  | 0.040923
3284 | 3285 | 1 | Boiler | Spreader/Stoker | Boiler #9 Scrubber Exhaust | Multiclone | Scrubber | Hogged Fuel | The fuel composition consist of 40% Sludge, 1% TDF, and 59% hogged wood waste. | 9.39 | 10.99 | 34.5 |  |  | 27.8 | 136 | 1000's lb/hr steam | [6 empty] | The fuel composition consists of Douglas Fir, Spruce, Hemlock, and some Pine, |  |  |  |  | Mixture of Species |  |  | PM(filter) | 0.002 | gr/dscf |  |  |  |  | 1.76 | lb/hr |  |  | The test indicate that the front half = the total particulate. | 0.0038974
3284 | 3286 | 2 | Boiler | Spreader/Stoker | Boiler #9 Scrubber Exhaust | Multiclone | Scrubber | Hogged Fuel | The fuel composition consist of 40% Sludge, 1% TDF, and 59% hogged wood waste. | 9.89 | 10.17 | 34.5 |  |  | 27.8 | 136 | 1000's lb/hr steam | [6 empty] | The fuel composition consists of Douglas Fir, Spruce, Hemlock, and some Pine, |  |  |  |  | Mixture of Species |  |  | CO | 198.69 | ppm |  |  | 1.4425e-05 | 1.4425e-05 | 62.66 | lb/hr |  |  |  | 0.25962
3284 | 3286 | 2 | Boiler | Spreader/Stoker | Boiler #9 Scrubber Exhaust | Multiclone | Scrubber | Hogged Fuel | The fuel composition consist of 40% Sludge, 1% TDF, and 59% hogged wood waste. | 9.89 | 10.17 | 34.5 |  |  | 27.8 | 136 | 1000's lb/hr steam | [6 empty] | The fuel composition consists of Douglas Fir, Spruce, Hemlock, and some Pine, |  |  |  |  | Mixture of Species |  |  | NOx | 126.706 | ppm |  |  | 1.5129e-05 | 1.5129e-05 | 65.63 | lb/hr |  |  |  | 0.27228
3284 | 3286 | 2 | Boiler | Spreader/Stoker | Boiler #9 Scrubber Exhaust | Multiclone | Scrubber | Hogged Fuel | The fuel composition consist of 40% Sludge, 1% TDF, and 59% hogged wood waste. | 9.89 | 10.17 | 34.5 |  |  | 27.8 | 136 | 1000's lb/hr steam | [6 empty] | The fuel composition consists of Douglas Fir, Spruce, Hemlock, and some Pine, |  |  |  |  | Mixture of Species |  |  | PM(filter) | 0.0205 | gr/dscf |  |  |  |  | 12.7 | lb/hr |  |  |  | 0.036895
3284 | 3286 | 2 | Boiler | Spreader/Stoker | Boiler #9 Scrubber Exhaust | Multiclone | Scrubber | Hogged Fuel | The fuel composition consist of 40% Sludge, 1% TDF, and 59% hogged wood waste. | 9.89 | 10.17 | 34.5 |  |  | 27.8 | 136 | 1000's lb/hr steam | [6 empty] | The fuel composition consists of Douglas Fir, Spruce, Hemlock, and some Pine, |  |  |  |  | Mixture of Species |  |  | SO2 | 18.3 | ppm |  |  | 3.0378e-06 | 3.0378e-06 | 13.2 | lb/hr |  |  |  | 0.054674
3284 | 3286 | 2 | Boiler | Spreader/Stoker | Boiler #9 Scrubber Exhaust | Multiclone | Scrubber | Hogged Fuel | The fuel composition consist of 40% Sludge, 1% TDF, and 59% hogged wood waste. | 9.89 | 10.17 | 34.5 |  |  | 27.8 | 136 | 1000's lb/hr steam | [6 empty] | The fuel composition consists of Douglas Fir, Spruce, Hemlock, and some Pine, |  |  |  |  | Mixture of Species |  |  | VOCs | 56.18 | ppm |  |  | 6.4158e-06 | 6.4158e-06 | 29.2 | lb/hr |  |  |  | 0.11547
3284 | 3286 | 2 | Boiler | Spreader/Stoker | Boiler #9 Scrubber Exhaust | Multiclone | Scrubber | Hogged Fuel | The fuel composition consist of 40% Sludge, 1% TDF, and 59% hogged wood waste. | 9.89 | 10.17 | 34.5 |  |  | 27.8 | 136 | 1000's lb/hr steam | [6 empty] | The fuel composition consists of Douglas Fir, Spruce, Hemlock, and some Pine, |  |  |  |  | Mixture of Species |  |  | PM(total) | 0.028 | gr/dscf | 0.034 | gr/dscf @ 12% CO2 |  |  | 17.302 | lb/hr |  |  |  | 0.050394
3284 | 3287 | 3 | Boiler | Spreader/Stoker | Boiler #9 Scrubber Exhaust | Multiclone | Scrubber | Hogged Fuel | The fuel composition consist of 40% Sludge, 1% TDF, and 59% hogged wood waste. | 9.35 | 10.64 | 34.5 |  |  | 27.8 | 137 | 1000's lb/hr steam | [6 empty] | The fuel composition consists of Douglas Fir, Spruce, Hemlock, and some Pine, |  |  |  |  | Mixture of Species |  |  | PM(total) | 0.033 | gr/dscf | 0.042 | gr/dscf @ 12% CO2 |  |  | 19.727 | lb/hr |  |  |  | 0.062113
3284 | 3287 | 3 | Boiler | Spreader/Stoker | Boiler #9 Scrubber Exhaust | Multiclone | Scrubber | Hogged Fuel | The fuel composition consist of 40% Sludge, 1% TDF, and 59% hogged wood waste. | 9.35 | 10.64 | 34.5 |  |  | 27.8 | 137 | 1000's lb/hr steam | [6 empty] | The fuel composition consists of Douglas Fir, Spruce, Hemlock, and some Pine, |  |  |  |  | Mixture of Species |  |  | NOx | 131.44 | ppm |  |  | 1.5694e-05 | 1.5694e-05 | 65.95 | lb/hr |  |  |  | 0.29539
3284 | 3287 | 3 | Boiler | Spreader/Stoker | Boiler #9 Scrubber Exhaust | Multiclone | Scrubber | Hogged Fuel | The fuel composition consist of 40% Sludge, 1% TDF, and 59% hogged wood waste. | 9.35 | 10.64 | 34.5 |  |  | 27.8 | 137 | 1000's lb/hr steam | [6 empty] | The fuel composition consists of Douglas Fir, Spruce, Hemlock, and some Pine, |  |  |  |  | Mixture of Species |  |  | PM(filter) | 0.022 | gr/dscf |  |  |  |  | 13.15 | lb/hr |  |  |  | 0.041409
3284 | 3287 | 3 | Boiler | Spreader/Stoker | Boiler #9 Scrubber Exhaust | Multiclone | Scrubber | Hogged Fuel | The fuel composition consist of 40% Sludge, 1% TDF, and 59% hogged wood waste. | 9.35 | 10.64 | 34.5 |  |  | 27.8 | 137 | 1000's lb/hr steam | [6 empty] | The fuel composition consists of Douglas Fir, Spruce, Hemlock, and some Pine, |  |  |  |  | Mixture of Species |  |  | SO2 | 17.6 | ppm |  |  | 2.9216e-06 | 2.9216e-06 | 12.3 | lb/hr |  |  |  | 0.054991
3284 | 3287 | 3 | Boiler | Spreader/Stoker | Boiler #9 Scrubber Exhaust | Multiclone | Scrubber | Hogged Fuel | The fuel composition consist of 40% Sludge, 1% TDF, and 59% hogged wood waste. | 9.35 | 10.64 | 34.5 |  |  | 27.8 | 137 | 1000's lb/hr steam | [6 empty] | The fuel composition consists of Douglas Fir, Spruce, Hemlock, and some Pine, |  |  |  |  | Mixture of Species |  |  | CO | 210.5 | ppm |  |  | 1.5282e-05 | 1.5282e-05 | 64.45 | lb/hr |  |  |  | 0.28765
3284 | 3287 | 3 | Boiler | Spreader/Stoker | Boiler #9 Scrubber Exhaust | Multiclone | Scrubber | Hogged Fuel | The fuel composition consist of 40% Sludge, 1% TDF, and 59% hogged wood waste. | 9.35 | 10.64 | 34.5 |  |  | 27.8 | 137 | 1000's lb/hr steam | [6 empty] | The fuel composition consists of Douglas Fir, Spruce, Hemlock, and some Pine, |  |  |  |  | Mixture of Species |  |  | VOCs | 53.36 | ppm |  |  | 6.0937e-06 | 6.0937e-06 | 25.72 | lb/hr |  |  |  | 0.1147
3288 | 3289 | 1 | Boiler | Spreader/Stoker | Boiler #9 Scrubber Exhaust | Multiclone | Scrubber | Hogged Fuel |  | 10.1 | 9.2 | 56 |  |  | 22 | 164 | 1000's lb/hr steam | [6 empty] | The fuel composition consists of Douglas Fir, Spruce, Hemlock, and some Pine. |  |  |  |  | Mixture of Species |  |  | PM(filter) | 0.283 | gr/dscf |  |  |  |  | 195.77 | lb/hr |  |  |  | 0.46711
3288 | 3289 | 1 | Boiler | Spreader/Stoker | Boiler #9 Scrubber Exhaust | Multiclone | Scrubber | Hogged Fuel |  | 10.1 | 9.2 | 56 |  |  | 22 | 164 | 1000's lb/hr steam | [6 empty] | The fuel composition consists of Douglas Fir, Spruce, Hemlock, and some Pine. |  |  |  |  | Mixture of Species |  |  | CO | 1290 | ppm |  |  | 9.3654e-05 | 9.3654e-05 | 453 | lb/hr |  |  |  | 1.5458
3288 | 3289 | 1 | Boiler | Spreader/Stoker | Boiler #9 Scrubber Exhaust | Multiclone | Scrubber | Hogged Fuel |  | 10.1 | 9.2 | 56 |  |  | 22 | 164 | 1000's lb/hr steam | [6 empty] | The fuel composition consists of Douglas Fir, Spruce, Hemlock, and some Pine. |  |  |  |  | Mixture of Species |  |  | VOCs | 139 | ppm |  |  | 1.5874e-05 | 1.5874e-05 | 21 | lb/hr |  |  |  | 0.26201
3288 | 3289 | 1 | Boiler | Spreader/Stoker | Boiler #9 Scrubber Exhaust | Multiclone | Scrubber | Hogged Fuel |  | 10.1 | 9.2 | 56 |  |  | 22 | 164 | 1000's lb/hr steam | [6 empty] | The fuel composition consists of Douglas Fir, Spruce, Hemlock, and some Pine. |  |  |  |  | Mixture of Species |  |  | SO2 | 10.9 | ppm |  |  | 1.8094e-06 | 1.8094e-06 | 7.9 | lb/hr |  |  |  | 0.029865
3288 | 3289 | 1 | Boiler | Spreader/Stoker | Boiler #9 Scrubber Exhaust | Multiclone | Scrubber | Hogged Fuel |  | 10.1 | 9.2 | 56 |  |  | 22 | 164 | 1000's lb/hr steam | [6 empty] | The fuel composition consists of Douglas Fir, Spruce, Hemlock, and some Pine. |  |  |  |  | Mixture of Species |  |  | NOx | 125 | ppm |  |  | 1.4925e-05 | 1.4925e-05 | 72.2 | lb/hr |  |  |  | 0.24635
3288 | 3289 | 1 | Boiler | Spreader/Stoker | Boiler #9 Scrubber Exhaust | Multiclone | Scrubber | Hogged Fuel |  | 10.1 | 9.2 | 56 |  |  | 22 | 164 | 1000's lb/hr steam | [6 empty] | The fuel composition consists of Douglas Fir, Spruce, Hemlock, and some Pine. |  |  |  |  | Mixture of Species |  |  | PM(total) | 0.378 | gr/dscf |  |  |  |  | 220 | lb/hr |  |  |  | 0.62391
3288 | 3290 | 2 | Boiler | Spreader/Stoker | Boiler #9 Scrubber Exhaust | Multiclone | Scrubber | Hogged Fuel |  | 9.6 | 9.5 | 56 |  |  | 22 | 169 | 1000's lb/hr steam | [6 empty] | The fuel composition consists of Douglas Fir, Spruce, Hemlock, and some Pine. |  |  |  |  | Mixture of Species |  |  | CO | 729 | ppm |  |  | 5.2925e-05 | 5.2925e-05 | 251 | lb/hr |  |  |  | 0.89656
3288 | 3290 | 2 | Boiler | Spreader/Stoker | Boiler #9 Scrubber Exhaust | Multiclone | Scrubber | Hogged Fuel |  | 9.6 | 9.5 | 56 |  |  | 22 | 169 | 1000's lb/hr steam | [6 empty] | The fuel composition consists of Douglas Fir, Spruce, Hemlock, and some Pine. |  |  |  |  | Mixture of Species |  |  | PM(total) | 0.554 | gr/dscf |  |  |  |  | 301 | lb/hr |  |  |  | 0.93848
3288 | 3290 | 2 | Boiler | Spreader/Stoker | Boiler #9 Scrubber Exhaust | Multiclone | Scrubber | Hogged Fuel |  | 9.6 | 9.5 | 56 |  |  | 22 | 169 | 1000's lb/hr steam | [6 empty] | The fuel composition consists of Douglas Fir, Spruce, Hemlock, and some Pine. |  |  |  |  | Mixture of Species |  |  | PM(filter) | 0.422 | gr/dscf |  |  |  |  | 285.43 | lb/hr |  |  |  | 0.71487
3288 | 3290 | 2 | Boiler | Spreader/Stoker | Boiler #9 Scrubber Exhaust | Multiclone | Scrubber | Hogged Fuel |  | 9.6 | 9.5 | 56 |  |  | 22 | 169 | 1000's lb/hr steam | [6 empty] | The fuel composition consists of Douglas Fir, Spruce, Hemlock, and some Pine. |  |  |  |  | Mixture of Species |  |  | NOx | 120 | ppm |  |  | 1.4328e-05 | 1.4328e-05 | 68 | lb/hr |  |  |  | 0.24272
3288 | 3290 | 2 | Boiler | Spreader/Stoker | Boiler #9 Scrubber Exhaust | Multiclone | Scrubber | Hogged Fuel |  | 9.6 | 9.5 | 56 |  |  | 22 | 169 | 1000's lb/hr steam | [6 empty] | The fuel composition consists of Douglas Fir, Spruce, Hemlock, and some Pine. |  |  |  |  | Mixture of Species |  |  | VOCs | 92 | ppm |  |  | 1.0506e-05 | 1.0506e-05 | 13.6 | lb/hr |  |  |  | 0.17798
3288 | 3290 | 2 | Boiler | Spreader/Stoker | Boiler #9 Scrubber Exhaust | Multiclone | Scrubber | Hogged Fuel |  | 9.6 | 9.5 | 56 |  |  | 22 | 169 | 1000's lb/hr steam | [6 empty] | The fuel composition consists of Douglas Fir, Spruce, Hemlock, and some Pine. |  |  |  |  | Mixture of Species |  |  | SO2 | 5.9 | ppm |  |  | 9.794e-07 | 9.794e-07 | 4.9 | lb/hr |  |  |  | 0.016591
3288 | 3291 | 3 | Boiler | Spreader/Stoker | Boiler #9 Scrubber Exhaust | Multiclone | Scrubber | Hogged Fuel |  | 10.5 | 9.6 | 55 |  |  | 22 | 165 | 1000's lb/hr steam | [6 empty] | The fuel composition consists of Douglas Fir, Spruce, Hemlock, and some Pine. |  |  |  |  | Mixture of Species |  |  | VOCs | 442 | ppm |  |  | 5.0476e-05 | 5.0476e-05 | 67.7 | lb/hr |  |  |  | 0.86264
3288 | 3291 | 3 | Boiler | Spreader/Stoker | Boiler #9 Scrubber Exhaust | Multiclone | Scrubber | Hogged Fuel |  | 10.5 | 9.6 | 55 |  |  | 22 | 165 | 1000's lb/hr steam | [6 empty] | The fuel composition consists of Douglas Fir, Spruce, Hemlock, and some Pine. |  |  |  |  | Mixture of Species |  |  | SO2 | 1.9 | ppm |  |  | 3.154e-07 | 3.154e-07 | 1.9 | lb/hr |  |  |  | 0.0053902
3288 | 3291 | 3 | Boiler | Spreader/Stoker | Boiler #9 Scrubber Exhaust | Multiclone | Scrubber | Hogged Fuel |  | 10.5 | 9.6 | 55 |  |  | 22 | 165 | 1000's lb/hr steam | [6 empty] | The fuel composition consists of Douglas Fir, Spruce, Hemlock, and some Pine. |  |  |  |  | Mixture of Species |  |  | CO | 1460 | ppm |  |  | 0.000106 | 0.000106 | 515 | lb/hr |  |  |  | 1.8115
3288 | 3291 | 3 | Boiler | Spreader/Stoker | Boiler #9 Scrubber Exhaust | Multiclone | Scrubber | Hogged Fuel |  | 10.5 | 9.6 | 55 |  |  | 22 | 165 | 1000's lb/hr steam | [6 empty] | The fuel composition consists of Douglas Fir, Spruce, Hemlock, and some Pine. |  |  |  |  | Mixture of Species |  |  | NOx | 116 | ppm |  |  | 1.385e-05 | 1.385e-05 | 67.8 | lb/hr |  |  |  | 0.2367
3288 | 3291 | 3 | Boiler | Spreader/Stoker | Boiler #9 Scrubber Exhaust | Multiclone | Scrubber | Hogged Fuel |  | 10.5 | 9.6 | 55 |  |  | 22 | 165 | 1000's lb/hr steam | [6 empty] | The fuel composition consists of Douglas Fir, Spruce, Hemlock, and some Pine. |  |  |  |  | Mixture of Species |  |  | PM(filter) | 0.247 | gr/dscf |  |  |  |  | 173.22 | lb/hr |  |  |  | 0.42212
3288 | 3291 | 3 | Boiler | Spreader/Stoker | Boiler #9 Scrubber Exhaust | Multiclone | Scrubber | Hogged Fuel |  | 10.5 | 9.6 | 55 |  |  | 22 | 165 | 1000's lb/hr steam | [6 empty] | The fuel composition consists of Douglas Fir, Spruce, Hemlock, and some Pine. |  |  |  |  | Mixture of Species |  |  | PM(total) | 0.418 | gr/dscf |  |  |  |  | 239 | lb/hr |  |  |  | 0.71436
3292 | 3293 | 1 | Boiler | Spreader/Stoker | Boiler #10 Scrubber Exhaust | Multiclone | Scrubber | Hogged Fuel |  | 11 | 6 | 54 |  |  | 22 | 300 | 1000's lb/hr | [6 empty] | Test performed with all ESP Fields in Operation. |  |  |  |  | DF, Spruce,Hem. Pine |  |  | NOx | 174 | ppm |  |  | 2.0776e-05 | 2.0776e-05 | 147 | lb/hr |  |  |  | 0.26927
3292 | 3293 | 1 | Boiler | Spreader/Stoker | Boiler #10 Scrubber Exhaust | Multiclone | Scrubber | Hogged Fuel |  | 11 | 6 | 54 |  |  | 22 | 300 | 1000's lb/hr | [6 empty] | Test performed with all ESP Fields in Operation. |  |  |  |  | DF, Spruce,Hem. Pine |  |  | VOCs | 3.2 | ppm |  |  | 3.6544e-07 | 3.6544e-07 | 0.7 | lb/hr |  |  |  | 0.0047364
3292 | 3293 | 1 | Boiler | Spreader/Stoker | Boiler #10 Scrubber Exhaust | Multiclone | Scrubber | Hogged Fuel |  | 11 | 6 | 54 |  |  | 22 | 300 | 1000's lb/hr | [6 empty] | Test performed with all ESP Fields in Operation. |  |  |  |  | DF, Spruce,Hem. Pine |  |  | PM(total) | 0.0013 | gr/dscf |  |  |  |  | 1.23 | lb/hr |  |  |  | 0.0016849
3292 | 3293 | 1 | Boiler | Spreader/Stoker | Boiler #10 Scrubber Exhaust | Multiclone | Scrubber | Hogged Fuel |  | 11 | 6 | 54 |  |  | 22 | 300 | 1000's lb/hr | [6 empty] | Test performed with all ESP Fields in Operation. |  |  |  |  | DF, Spruce,Hem. Pine |  |  | SO2 | 48 | ppm |  |  | 7.968e-06 | 7.968e-06 | 56 | lb/hr |  |  |  | 0.10327
3292 | 3293 | 1 | Boiler | Spreader/Stoker | Boiler #10 Scrubber Exhaust | Multiclone | Scrubber | Hogged Fuel |  | 11 | 6 | 54 |  |  | 22 | 300 | 1000's lb/hr | [6 empty] | Test performed with all ESP Fields in Operation. |  |  |  |  | DF, Spruce,Hem. Pine |  |  | PM(filter) | 0.00122 | gr/dscf |  |  |  |  | 1.23 | lb/hr |  |  | The test suggest that the front half is equal to the total. | 0.0015812
1760 | 1763 |  | Boiler | Spreader/Stoker | HFB #1 Scrubber #1 | Multiclone | Wet Scrubber | Hogged Fuel |  | 11.7 | 9.1 |  |  |  |  | 78000 | lbs steam/hr | [14 empty] | PM(total) | 0.049 | gr/dscf |  |  |  |  | 3.58 | lb/hr |  |  |  | 0.080192
3292 | 3293 | 1 | Boiler | Spreader/Stoker | Boiler #10 Scrubber Exhaust | Multiclone | Scrubber | Hogged Fuel |  | 11 | 6 | 54 |  |  | 22 | 300 | 1000's lb/hr | [6 empty] | Test performed with all ESP Fields in Operation. |  |  |  |  | DF, Spruce,Hem. Pine |  |  | CO | 71 | ppm |  |  | 5.1546e-06 | 5.1546e-06 | 37 | lb/hr |  |  |  | 0.066808
3292 | 3294 | 2 | Boiler | Spreader/Stoker | Boiler #10 Scrubber Exhaust | Multiclone | Scrubber | Hogged Fuel |  | 10.9 | 5.3 | 53 |  |  | 22 | 301 | 1000's lb/hr | [6 empty] | Test performed with all ESP Fields in Operation. |  |  |  |  | DF, Spruce,Hem. Pine |  |  | SO2 | 64 | ppm |  |  | 1.0624e-05 | 1.0624e-05 | 72 | lb/hr |  |  |  | 0.13152
3292 | 3294 | 2 | Boiler | Spreader/Stoker | Boiler #10 Scrubber Exhaust | Multiclone | Scrubber | Hogged Fuel |  | 10.9 | 5.3 | 53 |  |  | 22 | 301 | 1000's lb/hr | [6 empty] | Test performed with all ESP Fields in Operation. |  |  |  |  | DF, Spruce,Hem. Pine |  |  | NOx | 187 | ppm |  |  | 2.2328e-05 | 2.2328e-05 | 151 | lb/hr |  |  |  | 0.2764
3292 | 3294 | 2 | Boiler | Spreader/Stoker | Boiler #10 Scrubber Exhaust | Multiclone | Scrubber | Hogged Fuel |  | 10.9 | 5.3 | 53 |  |  | 22 | 301 | 1000's lb/hr | [6 empty] | Test performed with all ESP Fields in Operation. |  |  |  |  | DF, Spruce,Hem. Pine |  |  | PM(filter) | 0.0014 | gr/dscf |  |  |  |  | 1.23 | lb/hr |  |  | The test indicate that the front half = the total particlate. | 0.0017331
1765 | 1766 |  | Boiler | Spreader/Stoker | HFB #1 Scrubber #2 | Multiclone | Wet Scrubber | Hogged Fuel |  | 11.7 | 8.7 |  |  |  |  | 78000 | lbs steam/hr | [14 empty] | PM(total) | 0.044 | gr/dscf | 0.045 | gr/dscf @ 12% CO2 |  |  | 3.92 | lb/hr |  |  |  | 0.069648
1765 | 1767 |  | Boiler | Spreader/Stoker | HFB #1 Scrubber #2 | Multiclone | Wet Scrubber | Hogged Fuel |  | 11.7 | 8.6 |  |  |  |  | 78000 | lbs steam/hr | [14 empty] | PM(total) | 0.055 | gr/dscf |  |  |  |  | 4.52 | lb/hr |  |  |  | 0.086353
3292 | 3294 | 2 | Boiler | Spreader/Stoker | Boiler #10 Scrubber Exhaust | Multiclone | Scrubber | Hogged Fuel |  | 10.9 | 5.3 | 53 |  |  | 22 | 301 | 1000's lb/hr | [6 empty] | Test performed with all ESP Fields in Operation. |  |  |  |  | DF, Spruce,Hem. Pine |  |  | PM(total) | 0.0014 | gr/dscf |  |  |  |  | 1.23 | lb/hr |  |  |  | 0.0017331
3292 | 3294 | 2 | Boiler | Spreader/Stoker | Boiler #10 Scrubber Exhaust | Multiclone | Scrubber | Hogged Fuel |  | 10.9 | 5.3 | 53 |  |  | 22 | 301 | 1000's lb/hr | [6 empty] | Test performed with all ESP Fields in Operation. |  |  |  |  | DF, Spruce,Hem. Pine |  |  | VOCs | 2.9 | ppm |  |  | 3.3118e-07 | 3.3118e-07 | 0.6 | lb/hr |  |  |  | 0.0040998
3292 | 3294 | 2 | Boiler | Spreader/Stoker | Boiler #10 Scrubber Exhaust | Multiclone | Scrubber | Hogged Fuel |  | 10.9 | 5.3 | 53 |  |  | 22 | 301 | 1000's lb/hr | [6 empty] | Test performed with all ESP Fields in Operation. |  |  |  |  | DF, Spruce,Hem. Pine |  |  | CO | 54 | ppm |  |  | 3.9204e-06 | 3.9204e-06 | 27 | lb/hr |  |  |  | 0.048532
3292 | 3295 | 3 | Boiler | Spreader/Stoker | Boiler #10 Scrubber Exhaust | Multiclone | Scrubber | Hogged Fuel |  | 11.8 | 7.4 | 53 |  |  | 22 | 301 | 1000's lb/hr | [6 empty] | Test performed with all ESP Fields in Operation. |  |  |  |  | DF, Spruce,Hem. Pine |  |  | PM(total) | 0.002 | gr/dscf |  |  |  |  | 1.76 | lb/hr |  |  |  | 0.002861
1765 | 1768 |  | Boiler | Spreader/Stoker | HFB #1 Scrubber #2 | Multiclone | Wet Scrubber | Hogged Fuel |  | 11.7 | 9.1 |  |  |  |  | 78000 | lbs steam/hr | [14 empty] | PM(total) | 0.049 | gr/dscf |  |  |  |  | 4.44 | lb/hr |  |  |  | 0.080192
1765 | 1769 |  | Boiler | Spreader/Stoker | HFB #1 Scrubber #2 | Multiclone | Wet Scrubber | Hogged Fuel |  | 11.7 | 9.2 |  |  |  |  | 78000 | lbs steam/hr | [14 empty] | PM(total) | 0.047 | gr/dscf | 0.051 | gr/dscf @ 12% CO2 |  |  | 4.32 | lb/hr |  |  |  | 0.077577
3292 | 3295 | 3 | Boiler | Spreader/Stoker | Boiler #10 Scrubber Exhaust | Multiclone | Scrubber | Hogged Fuel |  | 11.8 | 7.4 | 53 |  |  | 22 | 301 | 1000's lb/hr | [6 empty] | Test performed with all ESP Fields in Operation. |  |  |  |  | DF, Spruce,Hem. Pine |  |  | NOx | 169 | ppm |  |  | 2.0179e-05 | 2.0179e-05 | 128 | lb/hr |  |  |  | 0.28865
3292 | 3295 | 3 | Boiler | Spreader/Stoker | Boiler #10 Scrubber Exhaust | Multiclone | Scrubber | Hogged Fuel |  | 11.8 | 7.4 | 53 |  |  | 22 | 301 | 1000's lb/hr | [6 empty] | Test performed with all ESP Fields in Operation. |  |  |  |  | DF, Spruce,Hem. Pine |  |  | SO2 | 60 | ppm |  |  | 9.96e-06 | 9.96e-06 | 63 | lb/hr |  |  |  | 0.14248
3292 | 3295 | 3 | Boiler | Spreader/Stoker | Boiler #10 Scrubber Exhaust | Multiclone | Scrubber | Hogged Fuel |  | 11.8 | 7.4 | 53 |  |  | 22 | 301 | 1000's lb/hr | [6 empty] | Test performed with all ESP Fields in Operation. |  |  |  |  | DF, Spruce,Hem. Pine |  |  | CO | 317 | ppm |  |  | 2.3014e-05 | 2.3014e-05 | 146 | lb/hr |  |  |  | 0.32922
3292 | 3295 | 3 | Boiler | Spreader/Stoker | Boiler #10 Scrubber Exhaust | Multiclone | Scrubber | Hogged Fuel |  | 11.8 | 7.4 | 53 |  |  | 22 | 301 | 1000's lb/hr | [6 empty] | Test performed with all ESP Fields in Operation. |  |  |  |  | DF, Spruce,Hem. Pine |  |  | VOCs | 9.1 | ppm |  |  | 1.0392e-06 | 1.0392e-06 | 1.8 | lb/hr |  |  |  | 0.014866
3292 | 3296 | 4 | Boiler | Spreader/Stoker | Boiler #10 Scrubber Exhaust | Multiclone | Scrubber | Hogged Fuel |  | 11.8 | 7.9 | 52 |  |  | 22 | 302 | 1000's lb/hr | [6 empty] | Test performed with three fields in operation. | [7 empty] | PM(total) | 0.0035 | gr/dscf |  |  |  |  | 3.18 | lb/hr |  |  |  | 0.0051993
3292 | 3297 | 5 | Boiler | Spreader/Stoker | Boiler #10 Scrubber Exhaust | Multiclone | Scrubber | Hogged Fuel |  | 11.5 | 8.1 | 52 |  |  | 22 | 301 | 1000's lb/hr | [6 empty] | Test performed with three fields in operation. | [7 empty] | PM(total) | 0.0025 | gr/dscf |  |  |  |  | 2.31 | lb/hr |  |  |  | 0.0037718
3292 | 3298 | 6 | Boiler | Spreader/Stoker | Boiler #10 Scrubber Exhaust | Multiclone | Scrubber | Hogged Fuel |  | 12.2 | 7.9 | 55 |  |  | 22 | 298 | 1000's lb/hr | [6 empty] | Test performed with three fields in operation. | [7 empty] | PM(total) | 0.0023 | gr/dscf |  |  |  |  | 2.3 | lb/hr |  |  |  | 0.0034167
3367 | 3368 | 1 | Boiler | Wellons Fuel Cell | Boiler #1 | Multiclone |  | Hogged Fuel | PM, CO, NOx, VOC testing | 10.5 | 10 | 38.05 |  |  | 13 | 16000 | lbs steam/hr | [14 empty] | CO | 220 | ppm |  |  | 1.5972e-05 | 1.5972e-05 | 7.9 | lb/hr |  |  |  | 0.28298
3367 | 3368 | 1 | Boiler | Wellons Fuel Cell | Boiler #1 | Multiclone |  | Hogged Fuel | PM, CO, NOx, VOC testing | 10.5 | 10 | 38.05 |  |  | 13 | 16000 | lbs steam/hr | [14 empty] | NOx | 95 | ppm |  |  | 1.1343e-05 | 1.1343e-05 | 5.6 | lb/hr |  |  |  | 0.20096
3367 | 3368 | 1 | Boiler | Wellons Fuel Cell | Boiler #1 | Multiclone |  | Hogged Fuel | PM, CO, NOx, VOC testing | 10.5 | 10 | 38.05 |  |  | 13 | 16000 | lbs steam/hr | [14 empty] | PM(total) | 0.11 | gr/dscf | 0.13 | gr/dscf @ 12% CO2 |  |  | 7.9 | lb/hr |  |  |  | 0.19489
3367 | 3368 | 1 | Boiler | Wellons Fuel Cell | Boiler #1 | Multiclone |  | Hogged Fuel | PM, CO, NOx, VOC testing | 10.5 | 10 | 38.05 |  |  | 13 | 16000 | lbs steam/hr | [14 empty] | VOCs | 1 | ppm |  |  | 1.142e-07 | 1.142e-07 | 0.1 | lb/hr |  |  |  | 0.0020233
3367 | 3369 | 2 | Boiler | Wellons Fuel Cell | Boiler #1 | Multiclone |  | Hogged Fuel | PM, CO, NOx, VOC testing | 9.9 | 10.7 | 48.8 |  |  | 27 | 17750 | lbs steam/hr | [14 empty] | CO | 198 | ppm |  |  | 1.4375e-05 | 1.4375e-05 | 7.4 | lb/hr |  |  |  | 0.27216
3367 | 3369 | 2 | Boiler | Wellons Fuel Cell | Boiler #1 | Multiclone |  | Hogged Fuel | PM, CO, NOx, VOC testing | 9.9 | 10.7 | 48.8 |  |  | 27 | 17750 | lbs steam/hr | [14 empty] | NOx | 90 | ppm |  |  | 1.0746e-05 | 1.0746e-05 | 5.5 | lb/hr |  |  |  | 0.20345
3367 | 3369 | 2 | Boiler | Wellons Fuel Cell | Boiler #1 | Multiclone |  | Hogged Fuel | PM, CO, NOx, VOC testing | 9.9 | 10.7 | 48.8 |  |  | 27 | 17750 | lbs steam/hr | [14 empty] | PM(total) | 0.1 | gr/dscf | 0.12 | gr/dscf @ 12% CO2 |  |  | 7.1 | lb/hr |  |  |  | 0.18933
3367 | 3369 | 2 | Boiler | Wellons Fuel Cell | Boiler #1 | Multiclone |  | Hogged Fuel | PM, CO, NOx, VOC testing | 9.9 | 10.7 | 48.8 |  |  | 27 | 17750 | lbs steam/hr | [14 empty] | VOCs | 2 | ppm |  |  | 2.284e-07 | 2.284e-07 | 0.2 | lb/hr |  |  |  | 0.0043243
3367 | 3370 | 3 | Boiler | Wellons Fuel Cell | Boiler #1 | Multiclone |  | Hogged Fuel | PM, CO, NOx, VOC testing | 9.3 | 11.4 | 51.12 |  |  | 26 | 16300 | lbs steam/hr | [14 empty] | CO | 292 | ppm |  |  | 2.1199e-05 | 2.1199e-05 | 10.9 | lb/hr |  |  |  | 0.43094
3367 | 3370 | 3 | Boiler | Wellons Fuel Cell | Boiler #1 | Multiclone |  | Hogged Fuel | PM, CO, NOx, VOC testing | 9.3 | 11.4 | 51.12 |  |  | 26 | 16300 | lbs steam/hr | [14 empty] | NOx | 88 | ppm |  |  | 1.0507e-05 | 1.0507e-05 | 5.4 | lb/hr |  |  |  | 0.21359
3367 | 3370 | 3 | Boiler | Wellons Fuel Cell | Boiler #1 | Multiclone |  | Hogged Fuel | PM, CO, NOx, VOC testing | 9.3 | 11.4 | 51.12 |  |  | 26 | 16300 | lbs steam/hr | [14 empty] | PM(total) | 0.1 | gr/dscf | 0.12 | gr/dscf @ 12% CO2 |  |  | 6.9 | lb/hr |  |  |  | 0.20328
3367 | 3370 | 3 | Boiler | Wellons Fuel Cell | Boiler #1 | Multiclone |  | Hogged Fuel | PM, CO, NOx, VOC testing | 9.3 | 11.4 | 51.12 |  |  | 26 | 16300 | lbs steam/hr | [14 empty] | VOCs | 1 | ppm |  |  | 1.142e-07 | 1.142e-07 | 0.1 | lb/hr |  |  |  | 0.0023215
3371 | 3372 | 1 | Boiler | Wellons Fuel Cell | Boiler #2 | Multiclone |  | Hogged Fuel | PM, CO, NOx, VOC testing | 11.7 | 8.7 | 45.17 |  |  | 22 | 23047 | lbs steam/hr | [14 empty] | CO | 222 | ppm |  |  | 1.6117e-05 | 1.6117e-05 | 6.8 | lb/hr |  |  |  | 0.25512
3371 | 3372 | 1 | Boiler | Wellons Fuel Cell | Boiler #2 | Multiclone |  | Hogged Fuel | PM, CO, NOx, VOC testing | 11.7 | 8.7 | 45.17 |  |  | 22 | 23047 | lbs steam/hr | [14 empty] | NOx | 109 | ppm |  |  | 1.3015e-05 | 1.3015e-05 | 5.5 | lb/hr |  |  |  | 0.20601
3371 | 3372 | 1 | Boiler | Wellons Fuel Cell | Boiler #2 | Multiclone |  | Hogged Fuel | PM, CO, NOx, VOC testing | 11.7 | 8.7 | 45.17 |  |  | 22 | 23047 | lbs steam/hr | [14 empty] | PM(total) | 0.1 | gr/dscf | 0.1 | gr/dscf @ 12% CO2 |  |  | 6.2 | lb/hr |  |  |  | 0.15829
3371 | 3372 | 1 | Boiler | Wellons Fuel Cell | Boiler #2 | Multiclone |  | Hogged Fuel | PM, CO, NOx, VOC testing | 11.7 | 8.7 | 45.17 |  |  | 22 | 23047 | lbs steam/hr | [14 empty] | VOCs | 1 | ppm |  |  | 1.142e-07 | 1.142e-07 | 0.1 | lb/hr |  |  |  | 0.0018077
3371 | 3373 | 2 | Boiler | Wellons Fuel Cell | Boiler #2 | Multiclone |  | Hogged Fuel | PM, CO, NOx, VOC testing | 13 | 7.7 | 43.84 |  |  | 22 | 23036 | lbs steam/hr | [14 empty] | CO | 211 | ppm |  |  | 1.5319e-05 | 1.5319e-05 | 6.2 | lb/hr |  |  |  | 0.22411
3371 | 3373 | 2 | Boiler | Wellons Fuel Cell | Boiler #2 | Multiclone |  | Hogged Fuel | PM, CO, NOx, VOC testing | 13 | 7.7 | 43.84 |  |  | 22 | 23036 | lbs steam/hr | [14 empty] | NOx | 107 | ppm |  |  | 1.2776e-05 | 1.2776e-05 | 5.2 | lb/hr |  |  |  | 0.18691
3371 | 3373 | 2 | Boiler | Wellons Fuel Cell | Boiler #2 | Multiclone |  | Hogged Fuel | PM, CO, NOx, VOC testing | 13 | 7.7 | 43.84 |  |  | 22 | 23036 | lbs steam/hr | [14 empty] | PM(total) | 0.08 | gr/dscf | 0.08 | gr/dscf @ 12% CO2 |  |  | 4.9 | lb/hr |  |  |  | 0.11704
3371 | 3373 | 2 | Boiler | Wellons Fuel Cell | Boiler #2 | Multiclone |  | Hogged Fuel | PM, CO, NOx, VOC testing | 13 | 7.7 | 43.84 |  |  | 22 | 23036 | lbs steam/hr | [14 empty] | VOCs | 3 | ppm |  |  | 3.426e-07 | 3.426e-07 | 0.2 | lb/hr |  |  |  | 0.0050122
3371 | 3374 | 3 | Boiler | Wellons Fuel Cell | Boiler #2 | Multiclone |  | Hogged Fuel | PM, CO, NOx, VOC testing | 13.2 | 7.2 | 46.92 |  |  | 14 | 24591 | lbs steam/hr | [14 empty] | CO | 159 | ppm |  |  | 1.1543e-05 | 1.1543e-05 | 4.4 | lb/hr |  |  |  | 0.16272
3371 | 3374 | 3 | Boiler | Wellons Fuel Cell | Boiler #2 | Multiclone |  | Hogged Fuel | PM, CO, NOx, VOC testing | 13.2 | 7.2 | 46.92 |  |  | 14 | 24591 | lbs steam/hr | [14 empty] | NOx | 92 | ppm |  |  | 1.0985e-05 | 1.0985e-05 | 4.2 | lb/hr |  |  |  | 0.15484
3371 | 3374 | 3 | Boiler | Wellons Fuel Cell | Boiler #2 | Multiclone |  | Hogged Fuel | PM, CO, NOx, VOC testing | 13.2 | 7.2 | 46.92 |  |  | 14 | 24591 | lbs steam/hr | [14 empty] | PM(total) | 0.07 | gr/dscf | 0.06 | gr/dscf @ 12% CO2 |  |  | 3.6 | lb/hr |  |  |  | 0.098672
3371 | 3374 | 3 | Boiler | Wellons Fuel Cell | Boiler #2 | Multiclone |  | Hogged Fuel | PM, CO, NOx, VOC testing | 13.2 | 7.2 | 46.92 |  |  | 14 | 24591 | lbs steam/hr | [14 empty] | VOCs | 1 | ppm |  |  | 1.142e-07 | 1.142e-07 | 0.1 | lb/hr |  |  |  | 0.0016098
3464 | 3465 | 1 | Boiler | Dutch oven | Keeler Boiler | Multiclone |  | Hogged Fuel | Compliance emission test for PM, NOx, CO | 6.81 | 14.14 | 34.06 |  |  | 10.34 | 24219 | lb/hr steam | 1.5 | inches of water | P | [11 empty] | CO | 153 | ppm |  |  | 1.1108e-05 | 1.1108e-05 | 8.7 | lb/hr |  |  |  | 0.31732
3464 | 3465 | 1 | Boiler | Dutch oven | Keeler Boiler | Multiclone |  | Hogged Fuel | Compliance emission test for PM, NOx, CO | 6.81 | 14.14 | 34.06 |  |  | 10.34 | 24219 | lb/hr steam | 1.5 | inches of water | P | [11 empty] | NOx | 59 | ppm |  |  | 7.0446e-06 | 7.0446e-06 | 5.6 | lb/hr |  |  |  | 0.20125
3464 | 3465 | 1 | Boiler | Dutch oven | Keeler Boiler | Multiclone |  | Hogged Fuel | Compliance emission test for PM, NOx, CO | 6.81 | 14.14 | 34.06 |  |  | 10.34 | 24219 | lb/hr steam | 1.5 | inches of water | P | [11 empty] | PM(total) | 0.15 | gr/dscf | 0.27 | gr/dscf @ 12% CO2 |  |  | 17.4 | lb/hr |  |  |  | 0.42851
3464 | 3466 | 2 | Boiler | Dutch oven | Keeler Boiler | Multiclone |  | Hogged Fuel | Compliance emission test for PM, NOx, CO | 7.44 | 13.43 | 38.62 |  |  | 16.19 | 28711 | lb/hr steam | 1.5 | inches of water | P | [11 empty] | CO | 122 | ppm |  |  | 8.8572e-06 | 8.8572e-06 | 7.2 | lb/hr |  |  |  | 0.22898
3464 | 3466 | 2 | Boiler | Dutch oven | Keeler Boiler | Multiclone |  | Hogged Fuel | Compliance emission test for PM, NOx, CO | 7.44 | 13.43 | 38.62 |  |  | 16.19 | 28711 | lb/hr steam | 1.5 | inches of water | P | [11 empty] | NOx | 62 | ppm |  |  | 7.4028e-06 | 7.4028e-06 | 6 | lb/hr |  |  |  | 0.19138
3464 | 3466 | 2 | Boiler | Dutch oven | Keeler Boiler | Multiclone |  | Hogged Fuel | Compliance emission test for PM, NOx, CO | 7.44 | 13.43 | 38.62 |  |  | 16.19 | 28711 | lb/hr steam | 1.5 | inches of water | P | [11 empty] | PM(total) | 0.16 | gr/dscf | 0.26 | gr/dscf @ 12% CO2 |  |  | 19 | lb/hr |  |  |  | 0.41364
3464 | 3467 | 3 | Boiler | Dutch oven | Keeler Boiler | Multiclone |  | Hogged Fuel | Compliance emission test for PM, NOx, CO | 7.26 | 13.62 | 39.33 |  |  | 13.35 | 29230 | lb/hr steam | 1.5 | inches of water | P | [11 empty] | CO | 106 | ppm |  |  | 7.6956e-06 | 7.6956e-06 | 6.1 | lb/hr |  |  |  | 0.20414
3464 | 3467 | 3 | Boiler | Dutch oven | Keeler Boiler | Multiclone |  | Hogged Fuel | Compliance emission test for PM, NOx, CO | 7.26 | 13.62 | 39.33 |  |  | 13.35 | 29230 | lb/hr steam | 1.5 | inches of water | P | [11 empty] | NOx | 63 | ppm |  |  | 7.5222e-06 | 7.5222e-06 | 6 | lb/hr |  |  |  | 0.19954
3464 | 3467 | 3 | Boiler | Dutch oven | Keeler Boiler | Multiclone |  | Hogged Fuel | Compliance emission test for PM, NOx, CO | 7.26 | 13.62 | 39.33 |  |  | 13.35 | 29230 | lb/hr steam | 1.5 | inches of water | P | [11 empty] | PM(total) | 0.16 | gr/dscf | 0.26 | gr/dscf @ 12% CO2 |  |  | 17.7 | lb/hr |  |  |  | 0.42443
3788 | 3789 | 1 | Boiler | Spreader/Stoker | Deltac | Multiclone | Electrostatic Precipitator | Hogged Fuel | Compliance demonstration test for PM and factor validation for NOx,CO,VOC | 9.04 | 11.21 | 47.1 |  |  | 13.2 | 29000 | lb steam/hr | [14 empty] | NOx | 115 | ppm |  |  | 1.3731e-05 | 1.3731e-05 | 25 | lb/hr |  |  |  | 0.27365
3788 | 3789 | 1 | Boiler | Spreader/Stoker | Deltac | Multiclone | Electrostatic Precipitator | Hogged Fuel | Compliance demonstration test for PM and factor validation for NOx,CO,VOC | 9.04 | 11.21 | 47.1 |  |  | 13.2 | 29000 | lb steam/hr | [14 empty] | CO | 587 | ppm |  |  | 4.2616e-05 | 4.2616e-05 | 78.1 | lb/hr |  |  |  | 0.84932
3788 | 3789 | 1 | Boiler | Spreader/Stoker | Deltac | Multiclone | Electrostatic Precipitator | Hogged Fuel | Compliance demonstration test for PM and factor validation for NOx,CO,VOC | 9.04 | 11.21 | 47.1 |  |  | 13.2 | 29000 | lb steam/hr | [14 empty] | PM(total) | 0.053 | gr/dscf | 0.07 | gr/dscf @ 12% CO2 |  |  | 13.8 | lb/hr |  |  |  | 0.10563
3788 | 3789 | 1 | Boiler | Spreader/Stoker | Deltac | Multiclone | Electrostatic Precipitator | Hogged Fuel | Compliance demonstration test for PM and factor validation for NOx,CO,VOC | 9.04 | 11.21 | 47.1 |  |  | 13.2 | 29000 | lb steam/hr | [14 empty] | VOCs | 12 | ppm |  |  | 1.3704e-06 | 1.3704e-06 | 0.67 | lb/hr |  |  |  | 0.027311
3788 | 3790 | 2 | Boiler | Spreader/Stoker | Deltac | Multiclone | Electrostatic Precipitator | Hogged Fuel | Compliance demonstration test for PM and factor validation for NOx,CO,VOC | 9.15 | 11.11 | 47.1 |  |  | 13.2 | 29000 | lb steam/hr | [14 empty] | PM(total) | 0.019 | gr/dscf | 0.025 | gr/dscf @ 12% CO2 |  |  | 5.14 | lb/hr |  |  |  | 0.037479
3788 | 3790 | 2 | Boiler | Spreader/Stoker | Deltac | Multiclone | Electrostatic Precipitator | Hogged Fuel | Compliance demonstration test for PM and factor validation for NOx,CO,VOC | 9.15 | 11.11 | 47.1 |  |  | 13.2 | 29000 | lb steam/hr | [14 empty] | NOx | 105 | ppm |  |  | 1.2537e-05 | 1.2537e-05 | 24 | lb/hr |  |  |  | 0.2473
3788 | 3790 | 2 | Boiler | Spreader/Stoker | Deltac | Multiclone | Electrostatic Precipitator | Hogged Fuel | Compliance demonstration test for PM and factor validation for NOx,CO,VOC | 9.15 | 11.11 | 47.1 |  |  | 13.2 | 29000 | lb steam/hr | [14 empty] | CO | 577 | ppm |  |  | 4.189e-05 | 4.189e-05 | 80.2 | lb/hr |  |  |  | 0.82632
3788 | 3790 | 2 | Boiler | Spreader/Stoker | Deltac | Multiclone | Electrostatic Precipitator | Hogged Fuel | Compliance demonstration test for PM and factor validation for NOx,CO,VOC | 9.15 | 11.11 | 47.1 |  |  | 13.2 | 29000 | lb steam/hr | [14 empty] | VOCs | 10 | ppm |  |  | 1.142e-06 | 1.142e-06 | 0.6 | lb/hr |  |  |  | 0.022527
3788 | 3791 | 3 | Boiler | Spreader/Stoker | Deltac | Multiclone | Electrostatic Precipitator | Hogged Fuel | Compliance demonstration test for PM and factor validation for NOx,CO,VOC | 8.91 | 11.37 | 47.1 |  |  | 13.2 | 29000 | lb steam/hr | [14 empty] | CO | 624 | ppm |  |  | 4.5302e-05 | 4.5302e-05 | 87.6 | lb/hr |  |  |  | 0.91801
3788 | 3791 | 3 | Boiler | Spreader/Stoker | Deltac | Multiclone | Electrostatic Precipitator | Hogged Fuel | Compliance demonstration test for PM and factor validation for NOx,CO,VOC | 8.91 | 11.37 | 47.1 |  |  | 13.2 | 29000 | lb steam/hr | [14 empty] | NOx | 100 | ppm |  |  | 1.194e-05 | 1.194e-05 | 23.1 | lb/hr |  |  |  | 0.24195
3788 | 3791 | 3 | Boiler | Spreader/Stoker | Deltac | Multiclone | Electrostatic Precipitator | Hogged Fuel | Compliance demonstration test for PM and factor validation for NOx,CO,VOC | 8.91 | 11.37 | 47.1 |  |  | 13.2 | 29000 | lb steam/hr | [14 empty] | VOCs | 10 | ppm |  |  | 1.142e-06 | 1.142e-06 | 0.57 | lb/hr |  |  |  | 0.023141
3788 | 3791 | 3 | Boiler | Spreader/Stoker | Deltac | Multiclone | Electrostatic Precipitator | Hogged Fuel | Compliance demonstration test for PM and factor validation for NOx,CO,VOC | 8.91 | 11.37 | 47.1 |  |  | 13.2 | 29000 | lb steam/hr | [14 empty] | PM(total) | 0.021 | gr/dscf | 0.028 | gr/dscf @ 12% CO2 |  |  | 5.78 | lb/hr |  |  |  | 0.042554
3804 | 3805 | 1 | Boiler | Stoker | Kipper Boiler | Scrubber | Scrubber | Hogged Fuel |  | 8.92 | 11.68 | 34.2 |  |  | 2.5 | 25000 | lbs steam/hr | [14 empty] | PM(total) | 0.107 | gr/dscf | 0.144 | gr/dscf @ 12% CO2 |  |  | 12.39 | lb/hr | 297.4 | lb/day |  | 0.22412
3804 | 3806 | 2 | Boiler | Stoker | Kipper Boiler | Scrubber | Scrubber | Hogged Fuel |  | 9.93 | 10.4 | 34.2 |  |  | 11.1 | 26500 | lbs steam/hr | [14 empty] | PM(total) | 0.1112 | gr/dscf | 0.1344 | gr/dscf @ 12% CO2 |  |  | 11.89 | lb/hr | 285.3 | lb/day |  | 0.20452
3804 | 3807 | 3 | Boiler | Stoker | Kipper Boiler | Scrubber | Scrubber | Hogged Fuel |  | 10.17 | 10.21 | 34.2 |  |  | 8.1 | 27000 | lbs steam/hr | [14 empty] | PM(total) | 0.145 | gr/dscf | 0.171 | gr/dscf @ 12% CO2 |  |  | 16.15 | lb/hr | 387.6 | lb/day |  | 0.26194
3854 | 3855 | 1 | Boiler | Wellons Fuel Cell | Wellons Hogged Fuel Boiler | Multiclone |  | Hogged Fuel | Compliance test for PM, CO, NOx, resulting from prior test NOx exceedance | 11.59 | 8.87 | 39.4 |  |  | 1.6 | 34300 | lb steam/hr | 3.5 | inches of water | P | [11 empty] | CO | 519 | ppm |  |  | 3.7679e-05 | 3.7679e-05 | 27.9 | lb/hr |  |  |  | 0.60486
3854 | 3855 | 1 | Boiler | Wellons Fuel Cell | Wellons Hogged Fuel Boiler | Multiclone |  | Hogged Fuel | Compliance test for PM, CO, NOx, resulting from prior test NOx exceedance | 11.59 | 8.87 | 39.4 |  |  | 1.6 | 34300 | lb steam/hr | 3.5 | inches of water | P | [11 empty] | PM(total) | 0.017 | gr/dscf | 0.018 | gr/dscf @ 12% CO2 |  |  | 1.8 | lb/hr |  |  |  | 0.02729
3854 | 3855 | 1 | Boiler | Wellons Fuel Cell | Wellons Hogged Fuel Boiler | Multiclone |  | Hogged Fuel | Compliance test for PM, CO, NOx, resulting from prior test NOx exceedance | 11.59 | 8.87 | 39.4 |  |  | 1.6 | 34300 | lb steam/hr | 3.5 | inches of water | P | [11 empty] | NOx | 64 | ppm |  |  | 7.6416e-06 | 7.6416e-06 | 5.7 | lb/hr |  |  |  | 0.12267
3854 | 3856 | 2 | Boiler | Wellons Fuel Cell | Wellons Hogged Fuel Boiler | Multiclone |  | Hogged Fuel | Compliance test for PM, CO, NOx, resulting from prior test NOx exceedance | 11.69 | 8.83 | 39 |  |  | 1.6 | 34500 | lb steam/hr | 3.5 | inches of water | P | [11 empty] | CO | 535 | ppm |  |  | 3.8841e-05 | 3.8841e-05 | 27.8 | lb/hr |  |  |  | 0.62144
3854 | 3856 | 2 | Boiler | Wellons Fuel Cell | Wellons Hogged Fuel Boiler | Multiclone |  | Hogged Fuel | Compliance test for PM, CO, NOx, resulting from prior test NOx exceedance | 11.69 | 8.83 | 39 |  |  | 1.6 | 34500 | lb steam/hr | 3.5 | inches of water | P | [11 empty] | PM(total) | 0.054 | gr/dscf | 0.055 | gr/dscf @ 12% CO2 |  |  | 5.5 | lb/hr |  |  |  | 0.086398
3854 | 3856 | 2 | Boiler | Wellons Fuel Cell | Wellons Hogged Fuel Boiler | Multiclone |  | Hogged Fuel | Compliance test for PM, CO, NOx, resulting from prior test NOx exceedance | 11.69 | 8.83 | 39 |  |  | 1.6 | 34500 | lb steam/hr | 3.5 | inches of water | P | [11 empty] | NOx | 60 | ppm |  |  | 7.164e-06 | 7.164e-06 | 5.1 | lb/hr |  |  |  | 0.11462
3854 | 3857 | 3 | Boiler | Wellons Fuel Cell | Wellons Hogged Fuel Boiler | Multiclone |  | Hogged Fuel | Compliance test for PM, CO, NOx, resulting from prior test NOx exceedance | 11.52 | 9 | 39 |  |  | 1.1 | 36200 | lb steam/hr | 3.7 | inches of water | P | [11 empty] | CO | 552 | ppm |  |  | 4.0075e-05 | 4.0075e-05 | 32.2 | lb/hr |  |  |  | 0.65035
3854 | 3857 | 3 | Boiler | Wellons Fuel Cell | Wellons Hogged Fuel Boiler | Multiclone |  | Hogged Fuel | Compliance test for PM, CO, NOx, resulting from prior test NOx exceedance | 11.52 | 9 | 39 |  |  | 1.1 | 36200 | lb steam/hr | 3.7 | inches of water | P | [11 empty] | NOx | 58 | ppm |  |  | 6.9252e-06 | 6.9252e-06 | 5.6 | lb/hr |  |  |  | 0.11238
3854 | 3857 | 3 | Boiler | Wellons Fuel Cell | Wellons Hogged Fuel Boiler | Multiclone |  | Hogged Fuel | Compliance test for PM, CO, NOx, resulting from prior test NOx exceedance | 11.52 | 9 | 39 |  |  | 1.1 | 36200 | lb steam/hr | 3.7 | inches of water | P | [11 empty] | PM(total) | 0.057 | gr/dscf | 0.06 | gr/dscf @ 12% CO2 |  |  | 6.56 | lb/hr |  |  |  | 0.092501
3934 | 3935 | 1 | Boiler | Stoker | HF Boiler | Multiclone |  | Hogged Wood Waste | Boiler operated at 130% of permit capacity. ODEQ method 5 was used. | 14.42 | 5.88 | 50 |  |  | 24 | 110500 | lbs steam/hr | [6 empty] | Permitted process rate is 86,000lbs steam/hr. |  |  |  |  | Douglas Fir/Bark |  |  | PM(total) | 0.222 | gr/dscf | 0.185 | gr/dscf @ 12% CO2 |  |  | 53.319 | lb/hr | 3.18e-05 | lb/dscf |  | 0.28543
3934 | 3935 | 1 | Boiler | Stoker | HF Boiler | Multiclone |  | Hogged Wood Waste | Boiler operated at 130% of permit capacity. ODEQ method 5 was used. | 14.42 | 5.88 | 50 |  |  | 24 | 110500 | lbs steam/hr | [6 empty] | Permitted process rate is 86,000lbs steam/hr. |  |  |  |  | Douglas Fir/Bark |  |  | CO | 106.44 | ppm |  |  | 7.7275e-06 | 7.7275e-06 | 12.94 | lb/hr |  |  |  | 0.099355
3934 | 3935 | 1 | Boiler | Stoker | HF Boiler | Multiclone |  | Hogged Wood Waste | Boiler operated at 130% of permit capacity. ODEQ method 5 was used. | 14.42 | 5.88 | 50 |  |  | 24 | 110500 | lbs steam/hr | [6 empty] | Permitted process rate is 86,000lbs steam/hr. |  |  |  |  | Douglas Fir/Bark |  |  | NOx | 110.149 | ppm |  |  | 1.3152e-05 | 1.3152e-05 | 22 | lb/hr |  |  |  | 0.1691
3934 | 3936 | 2 | Boiler | Stoker | HF Boiler | Multiclone |  | Hogged Wood Waste | Boiler operated at 130% of permit capacity. ODEQ method 5 was used. | 14.91 | 6.14 | 53 |  |  | 18 | 111600 | lbs steam/hr | [6 empty] | Permitted process level is 86,000 PPH. |  |  |  |  | Douglas Fir/Bark |  |  | NOx | 119 | ppm |  |  | 1.4209e-05 | 1.4209e-05 | 25 | lb/hr | 107 | tons/yr |  | 0.1859
3934 | 3936 | 2 | Boiler | Stoker | HF Boiler | Multiclone |  | Hogged Wood Waste | Boiler operated at 130% of permit capacity. ODEQ method 5 was used. | 14.91 | 6.14 | 53 |  |  | 18 | 111600 | lbs steam/hr | [6 empty] | Permitted process level is 86,000 PPH. |  |  |  |  | Douglas Fir/Bark |  |  | PM(total) | 0.199 | gr/dscf | 0.16 | gr/dscf @ 12% CO2 |  |  | 51.183 | lb/hr |  |  |  | 0.26037
3934 | 3936 | 2 | Boiler | Stoker | HF Boiler | Multiclone |  | Hogged Wood Waste | Boiler operated at 130% of permit capacity. ODEQ method 5 was used. | 14.91 | 6.14 | 53 |  |  | 18 | 111600 | lbs steam/hr | [6 empty] | Permitted process level is 86,000 PPH. |  |  |  |  | Douglas Fir/Bark |  |  | CO | 139 | ppm |  |  | 1.0091e-05 | 1.0091e-05 | 18 | lb/hr | 76 | tons/yr |  | 0.13203
3934 | 3941 | 4 | Boiler | Stoker | HF Boiler | Multiclone |  | Hogged Wood Waste | Boiler operated at 130% of permit capacity. ODEQ method 5 was used. | 12.81 | 6.71 | 58 |  |  | 24 | 112200 | lbs steam/hr | [6 empty] | Portion of the probe was lost during sample recovery of run #3. |  |  |  |  | Douglas Fir/Bark |  |  | NOx | 105 | ppm |  |  | 1.2537e-05 | 1.2537e-05 | 24 | lb/hr | 100 | tons/yr |  | 0.17062
3934 | 3941 | 4 | Boiler | Stoker | HF Boiler | Multiclone |  | Hogged Wood Waste | Boiler operated at 130% of permit capacity. ODEQ method 5 was used. | 12.81 | 6.71 | 58 |  |  | 24 | 112200 | lbs steam/hr | [6 empty] | Portion of the probe was lost during sample recovery of run #3. |  |  |  |  | Douglas Fir/Bark |  |  | CO | 138 | ppm |  |  | 1.0019e-05 | 1.0019e-05 | 19 | lb/hr | 80 | tons/yr |  | 0.13635
3934 | 3941 | 4 | Boiler | Stoker | HF Boiler | Multiclone |  | Hogged Wood Waste | Boiler operated at 130% of permit capacity. ODEQ method 5 was used. | 12.81 | 6.71 | 58 |  |  | 24 | 112200 | lbs steam/hr | [6 empty] | Portion of the probe was lost during sample recovery of run #3. |  |  |  |  | Douglas Fir/Bark |  |  | PM(total) | 0.2 | gr/dscf | 0.18 | gr/dscf @ 12% CO2 |  |  | 52.6 | lb/hr |  |  |  | 0.27219
3950 | 3951 | 1 | Boiler | Dutch oven | Hogged Wood Fired Boiler 5 |  |  | Hogged Fuel | Boiler 1,2, and 3 have an average opacity of 7%, ODEQ Method 5 was used. | 12.67 | 7.94 | 58 |  |  | 33 | 87900 | lbs steam/hr | [11 empty] | Pine |  |  | CO | 626.62 | ppm |  |  | 4.5493e-05 | 4.5493e-05 | 98.93 | lb/hr |  |  |  | 0.67788
3950 | 3951 | 1 | Boiler | Dutch oven | Hogged Wood Fired Boiler 5 |  |  | Hogged Fuel | Boiler 1,2, and 3 have an average opacity of 7%, ODEQ Method 5 was used. | 12.67 | 7.94 | 58 |  |  | 33 | 87900 | lbs steam/hr | [11 empty] | Pine |  |  | NOx | 89.403 | ppm |  |  | 1.0675e-05 | 1.0675e-05 | 23.18 | lb/hr |  |  |  | 0.15906
3950 | 3952 | 2 | Boiler | Dutch oven | Hogged Wood Fired Boiler 5 |  |  | Hogged Fuel | Boiler 1,2, and 3 have an average opacity of 7%, ODEQ Method 5 was used. | 12.36 | 8.36 | 58 |  |  | 33 | 87900 | lb steam/hr | [11 empty] | Pine |  |  | CO | 464.79 | ppm |  |  | 3.3744e-05 | 3.3744e-05 | 76.64 | lb/hr |  |  |  | 0.51965
3950 | 3952 | 2 | Boiler | Dutch oven | Hogged Wood Fired Boiler 5 |  |  | Hogged Fuel | Boiler 1,2, and 3 have an average opacity of 7%, ODEQ Method 5 was used. | 12.36 | 8.36 | 58 |  |  | 33 | 87900 | lb steam/hr | [11 empty] | Pine |  |  | NOx | 93.265 | ppm |  |  | 1.1136e-05 | 1.1136e-05 | 25.26 | lb/hr |  |  |  | 0.17149
3950 | 3953 | 3 | Boiler | Dutch oven | Hogged Wood Fired Boiler 5 |  |  | Hogged Fuel | Boiler 1,2, and 3 have an average opacity of 7%, ODEQ Method 5 was used. | 12.4 | 8.29 | 58 |  |  | 33 | 87900 | lb steam/hr | [11 empty] | Pine |  |  | CO | 340.29 | ppm |  |  | 2.4705e-05 | 2.4705e-05 | 58.4 | lb/hr |  |  |  | 0.37835
3950 | 3953 | 3 | Boiler | Dutch oven | Hogged Wood Fired Boiler 5 |  |  | Hogged Fuel | Boiler 1,2, and 3 have an average opacity of 7%, ODEQ Method 5 was used. | 12.4 | 8.29 | 58 |  |  | 33 | 87900 | lb steam/hr | [11 empty] | Pine |  |  | NOx | 93.184 | ppm |  |  | 1.1126e-05 | 1.1126e-05 | 26.27 | lb/hr |  |  |  | 0.17039
4006 | 4007 | 1-A | Boiler | SpreaderStoker,fixedgrate | Hogged Fuel Boiler, Stack A | Multiclone | Wet Scrubber | Douglas Fir fuel(HF) |  | 11.3 | 8.16 | 47.1 |  |  | 31.5 | 48500 | lbs steam/hr | [11 empty] | White & Douglas Fir |  |  | PM(total) | 0.03 | gr/dscf | 0.032 | gr/dscf @ 12% CO2 |  |  | 1.9 | lb/hr | 0.8 | kg/hr |  | 0.045475
4006 | 4009 | 2-A | Boiler | SpreaderStoker,fixedgrate | Hogged Fuel Boiler, Stack A | Multiclone | Wet Scrubber | Douglas Fir fuel(HF) |  | 11.5 | 8.45 | 47.1 |  |  | 31.5 | 49000 | lbs steam/hr | [11 empty] | White & Douglas Fir |  |  | PM(total) | 0.031 | gr/dscf | 0.032 | gr/dscf @ 12% CO2 |  |  | 1.8 | lb/hr | 0.8 | kg/hr |  | 0.048085
4006 | 4010 | 1-B | Boiler | SpreaderStoker,fixedgrate | Hogged Fuel Boiler, Stack A | Multiclone | Wet Scrubber | Douglas Fir fuel(HF) |  | 11.31 | 8.16 | 47.1 |  |  | 31.5 | 48500 | lbs steam/hr | [11 empty] | White & Douglas Fir |  |  | PM(total) | 0.034 | gr/dscf | 0.036 | gr/dscf @ 12% CO2 |  |  | 1.4 | lb/hr | 0.6 | kg/hr |  | 0.051538
4006 | 4011 | 2-B | Boiler | SpreaderStoker,fixedgrate | Hogged Fuel Boiler, Stack A | Multiclone | Wet Scrubber | Douglas Fir fuel(HF) |  | 11.69 | 7.96 | 47.1 |  |  | 31.5 | 49000 | lbs steam/hr | [11 empty] | White & Douglas Fir |  |  | PM(total) | 0.034 | gr/dscf | 0.035 | gr/dscf @ 12% CO2 |  |  | 1.5 | lb/hr | 0.7 | kg/hr |  | 0.050741
4006 | 4012 | 1-C | Boiler | SpreaderStoker,fixedgrate | Hogged Fuel Boiler, Stack A | Multiclone | Wet Scrubber | Douglas Fir fuel(HF) |  | 11.69 | 7.96 | 47.1 |  |  | 31.5 | 48500 | lbs steam/hr | [11 empty] | White & Douglas Fir |  |  | PM(total) | 0.032 | gr/dscf | 0.033 | gr/dscf @ 12% CO2 |  |  | 1.8 | lb/hr | 0.8 | kg/hr |  | 0.047757
4006 | 4013 | 2-C | Boiler | SpreaderStoker,fixedgrate | Hogged Fuel Boiler, Stack A | Multiclone | Wet Scrubber | Douglas Fir fuel(HF) |  | 11.51 | 8.45 | 47.1 |  |  | 31.5 | 49000 | lbs steam/hr | [11 empty] | White & Douglas Fir |  |  | PM(total) | 0.033 | gr/dscf | 0.034 | gr/dscf @ 12% CO2 |  |  | 2 | lb/hr | 0.9 | kg/hr |  | 0.051187
4178 | 4180 | 1 | Boiler | Dutch oven | Boiler #2 | Multiclone |  | Hogged Fuel | Compliance Test for PM, factors for CO, NOx, and VOC. | 11.76 | 8.3 | 50 |  |  | 37.1 | 57900 | lb/hr | 2.4 | inches water | P | [8 empty] | Steam production |  |  | CO | 2790 | ppm |  |  | 0.00020255 | 0.00020255 | 367 | lb/hr |  |  |  | 3.1045
4178 | 4180 | 1 | Boiler | Dutch oven | Boiler #2 | Multiclone |  | Hogged Fuel | Compliance Test for PM, factors for CO, NOx, and VOC. | 11.76 | 8.3 | 50 |  |  | 37.1 | 57900 | lb/hr | 2.4 | inches water | P | [8 empty] | Steam production |  |  | NOx | 69 | ppm |  |  | 8.2386e-06 | 8.2386e-06 | 14.9 | lb/hr |  |  |  | 0.12627
4178 | 4180 | 1 | Boiler | Dutch oven | Boiler #2 | Multiclone |  | Hogged Fuel | Compliance Test for PM, factors for CO, NOx, and VOC. | 11.76 | 8.3 | 50 |  |  | 37.1 | 57900 | lb/hr | 2.4 | inches water | P | [8 empty] | Steam production |  |  | PM(total) | 0.351 | gr/dscf | 0.358 | gr/dscf @ 12% CO2 |  |  | 90.72 | lb/hr |  |  |  | 0.53797
4178 | 4180 | 1 | Boiler | Dutch oven | Boiler #2 | Multiclone |  | Hogged Fuel | Compliance Test for PM, factors for CO, NOx, and VOC. | 11.76 | 8.3 | 50 |  |  | 37.1 | 57900 | lb/hr | 2.4 | inches water | P | [8 empty] | Steam production |  |  | VOCs | 195 | ppmv C |  |  | 2.2269e-05 | 2.2269e-05 | 11 | lb/hr |  |  |  | 0.34131
4178 | 4181 | 2 | Boiler | Dutch oven | Boiler #2 | Multiclone |  | Hogged Fuel | Compliance Test for PM, factors for CO, NOx, and VOC. | 10.95 | 9.06 | 47.4 |  |  | 28 | 57050 | lb/hr | 2.2 | inches water | P | [8 empty] | Steam production |  |  | CO | 2290 | ppm |  |  | 0.00016625 | 0.00016625 | 336 | lb/hr |  |  |  | 2.7117
4178 | 4181 | 2 | Boiler | Dutch oven | Boiler #2 | Multiclone |  | Hogged Fuel | Compliance Test for PM, factors for CO, NOx, and VOC. | 10.95 | 9.06 | 47.4 |  |  | 28 | 57050 | lb/hr | 2.2 | inches water | P | [8 empty] | Steam production |  |  | NOx | 74 | ppm |  |  | 8.8356e-06 | 8.8356e-06 | 17.8 | lb/hr |  |  |  | 0.14411
4178 | 4181 | 2 | Boiler | Dutch oven | Boiler #2 | Multiclone |  | Hogged Fuel | Compliance Test for PM, factors for CO, NOx, and VOC. | 10.95 | 9.06 | 47.4 |  |  | 28 | 57050 | lb/hr | 2.2 | inches water | P | [8 empty] | Steam production |  |  | PM(total) | 0.369 | gr/dscf | 0.404 | gr/dscf @ 12% CO2 |  |  | 106.49 | lb/hr |  |  |  | 0.60186
4178 | 4181 | 2 | Boiler | Dutch oven | Boiler #2 | Multiclone |  | Hogged Fuel | Compliance Test for PM, factors for CO, NOx, and VOC. | 10.95 | 9.06 | 47.4 |  |  | 28 | 57050 | lb/hr | 2.2 | inches water | P | [8 empty] | Steam production |  |  | VOCs | 162 | ppmv C |  |  | 1.85e-05 | 1.85e-05 | 10.2 | lb/hr |  |  |  | 0.30175
4178 | 4182 | 3 | Boiler | Dutch oven | Boiler #2 | Multiclone |  | Hogged Fuel | Compliance Test for PM, factors for CO, NOx, and VOC. | 10.5 | 9.66 | 43.3 |  |  | 29.4 | 53550 | lb/hr | 2.3 | inches water | P | [8 empty] | Steam production |  |  | CO | 1190 | ppm |  |  | 8.6394e-05 | 8.6394e-05 | 159 | lb/hr |  |  |  | 1.4843
4178 | 4182 | 3 | Boiler | Dutch oven | Boiler #2 | Multiclone |  | Hogged Fuel | Compliance Test for PM, factors for CO, NOx, and VOC. | 10.5 | 9.66 | 43.3 |  |  | 29.4 | 53550 | lb/hr | 2.3 | inches water | P | [8 empty] | Steam production |  |  | NOx | 70 | ppm |  |  | 8.358e-06 | 8.358e-06 | 15.4 | lb/hr |  |  |  | 0.1436
4178 | 4182 | 3 | Boiler | Dutch oven | Boiler #2 | Multiclone |  | Hogged Fuel | Compliance Test for PM, factors for CO, NOx, and VOC. | 10.5 | 9.66 | 43.3 |  |  | 29.4 | 53550 | lb/hr | 2.3 | inches water | P | [8 empty] | Steam production |  |  | PM(total) | 0.278 | gr/dscf | 0.317 | gr/dscf @ 12% CO2 |  |  | 73.33 | lb/hr |  |  |  | 0.47764
4178 | 4182 | 3 | Boiler | Dutch oven | Boiler #2 | Multiclone |  | Hogged Fuel | Compliance Test for PM, factors for CO, NOx, and VOC. | 10.5 | 9.66 | 43.3 |  |  | 29.4 | 53550 | lb/hr | 2.3 | inches water | P | [8 empty] | Steam production |  |  | VOCs | 139 | ppmv C |  |  | 1.5874e-05 | 1.5874e-05 | 8 | lb/hr |  |  |  | 0.27273
4183 | 4184 | 1 | Boiler | Dutch oven | Boiler #1 | Multiclone |  | Hogged Fuel | Compliance Test for PM, factors for CO, NOx, and VOC. | 10.3 | 10.3 | 43.8 |  |  | 34.1 | 54700 | lb/hr | 2.3 | inches of water | P | [8 empty] | Steam Production |  |  | CO | 1060 | ppm |  |  | 7.6956e-05 | 7.6956e-05 | 138 | lb/hr |  |  |  | 1.402
4183 | 4184 | 1 | Boiler | Dutch oven | Boiler #1 | Multiclone |  | Hogged Fuel | Compliance Test for PM, factors for CO, NOx, and VOC. | 10.3 | 10.3 | 43.8 |  |  | 34.1 | 54700 | lb/hr | 2.3 | inches of water | P | [8 empty] | Steam Production |  |  | NOx | 60 | ppm |  |  | 7.164e-06 | 7.164e-06 | 12.9 | lb/hr |  |  |  | 0.13052
4183 | 4184 | 1 | Boiler | Dutch oven | Boiler #1 | Multiclone |  | Hogged Fuel | Compliance Test for PM, factors for CO, NOx, and VOC. | 10.3 | 10.3 | 43.8 |  |  | 34.1 | 54700 | lb/hr | 2.3 | inches of water | P | [8 empty] | Steam Production |  |  | PM(total) | 0.16 | gr/dscf | 0.18 | gr/dscf @ 12% CO2 |  |  | 40.3 | lb/hr |  |  |  | 0.2915
4183 | 4184 | 1 | Boiler | Dutch oven | Boiler #1 | Multiclone |  | Hogged Fuel | Compliance Test for PM, factors for CO, NOx, and VOC. | 10.3 | 10.3 | 43.8 |  |  | 34.1 | 54700 | lb/hr | 2.3 | inches of water | P | [8 empty] | Steam Production |  |  | VOCs | 111 | ppmv C |  |  | 1.2676e-05 | 1.2676e-05 | 6.2 | lb/hr as carbon |  |  |  | 0.23094
4183 | 4185 | 2 | Boiler | Dutch oven | Boiler #1 | Multiclone |  | Hogged Fuel | Compliance Test for PM, factors for CO, NOx, and VOC. | 10.2 | 10.8 | 45.1 |  |  | 30.8 | 53900 | lb/hr | 2.4 | inches of water | P | [8 empty] | Steam Production |  |  | CO | 1050 | ppm |  |  | 7.623e-05 | 7.623e-05 | 135 | lb/hr |  |  |  | 1.4575
4183 | 4185 | 2 | Boiler | Dutch oven | Boiler #1 | Multiclone |  | Hogged Fuel | Compliance Test for PM, factors for CO, NOx, and VOC. | 10.2 | 10.8 | 45.1 |  |  | 30.8 | 53900 | lb/hr | 2.4 | inches of water | P | [8 empty] | Steam Production |  |  | NOx | 65 | ppm |  |  | 7.761e-06 | 7.761e-06 | 13.6 | lb/hr |  |  |  | 0.14839
4183 | 4185 | 2 | Boiler | Dutch oven | Boiler #1 | Multiclone |  | Hogged Fuel | Compliance Test for PM, factors for CO, NOx, and VOC. | 10.2 | 10.8 | 45.1 |  |  | 30.8 | 53900 | lb/hr | 2.4 | inches of water | P | [8 empty] | Steam Production |  |  | PM(total) | 0.19 | gr/dscf | 0.22 | gr/dscf @ 12% CO2 |  |  | 47.1 | lb/hr |  |  |  | 0.36329
4183 | 4185 | 2 | Boiler | Dutch oven | Boiler #1 | Multiclone |  | Hogged Fuel | Compliance Test for PM, factors for CO, NOx, and VOC. | 10.2 | 10.8 | 45.1 |  |  | 30.8 | 53900 | lb/hr | 2.4 | inches of water | P | [8 empty] | Steam Production |  |  | VOCs | 53 | ppmv C |  |  | 6.0526e-06 | 6.0526e-06 | 2.9 | lb/hr as carbon |  |  |  | 0.11573
4183 | 4186 | 3 | Boiler | Dutch oven | Boiler #1 | Multiclone |  | Hogged Fuel | Compliance Test for PM, factors for CO, NOx, and VOC. | 10.7 | 9.5 | 49.5 |  |  | 34 | 52000 | lb/hr | 2.3 | inches of water | P | [8 empty] | Steam Production |  |  | CO | 1098 | ppm |  |  | 7.9715e-05 | 7.9715e-05 | 132 | lb/hr |  |  |  | 1.3504
4183 | 4186 | 3 | Boiler | Dutch oven | Boiler #1 | Multiclone |  | Hogged Fuel | Compliance Test for PM, factors for CO, NOx, and VOC. | 10.7 | 9.5 | 49.5 |  |  | 34 | 52000 | lb/hr | 2.3 | inches of water | P | [8 empty] | Steam Production |  |  | NOx | 66 | ppm |  |  | 7.8804e-06 | 7.8804e-06 | 13 | lb/hr |  |  |  | 0.13349
4183 | 4186 | 3 | Boiler | Dutch oven | Boiler #1 | Multiclone |  | Hogged Fuel | Compliance Test for PM, factors for CO, NOx, and VOC. | 10.7 | 9.5 | 49.5 |  |  | 34 | 52000 | lb/hr | 2.3 | inches of water | P | [8 empty] | Steam Production |  |  | PM(total) | 0.19 | gr/dscf | 0.21 | gr/dscf @ 12% CO2 |  |  | 44.9 | lb/hr |  |  |  | 0.32186
4183 | 4186 | 3 | Boiler | Dutch oven | Boiler #1 | Multiclone |  | Hogged Fuel | Compliance Test for PM, factors for CO, NOx, and VOC. | 10.7 | 9.5 | 49.5 |  |  | 34 | 52000 | lb/hr | 2.3 | inches of water | P | [8 empty] | Steam Production |  |  | VOCs | 148 | ppmv C |  |  | 1.6902e-05 | 1.6902e-05 | 7.6 | lb/hr as carbon |  |  |  | 0.28631
4265 | 4266 | 1 | Boiler | Dutch oven | Keeler Boiler | Multiclone |  | Hogged Fuel | Compliance emission test for PM, NOx, CO required by permit schedule | 5.69 | 14.63 | 37.8 |  |  | 35.8 | 14193 | lb/hr | [11 empty] | steam production |  |  | CO | 77 | ppm |  |  | 5.5902e-06 | 5.5902e-06 | 4.3 | lb/hr |  |  |  | 0.17218
4265 | 4266 | 1 | Boiler | Dutch oven | Keeler Boiler | Multiclone |  | Hogged Fuel | Compliance emission test for PM, NOx, CO required by permit schedule | 5.69 | 14.63 | 37.8 |  |  | 35.8 | 14193 | lb/hr | [11 empty] | steam production |  |  | NOx | 47 | ppm |  |  | 5.6118e-06 | 5.6118e-06 | 4.3 | lb/hr |  |  |  | 0.17284
4265 | 4266 | 1 | Boiler | Dutch oven | Keeler Boiler | Multiclone |  | Hogged Fuel | Compliance emission test for PM, NOx, CO required by permit schedule | 5.69 | 14.63 | 37.8 |  |  | 35.8 | 14193 | lb/hr | [11 empty] | steam production |  |  | PM(total) | 0.065 | gr/dscf | 0.137 | gr/dscf @ 12% CO2 |  |  | 7.1 | lb/hr |  |  |  | 0.2002
4265 | 4267 | 2 | Boiler | Dutch oven | Keeler Boiler | Multiclone |  | Hogged Fuel | Compliance emission test for PM, NOx, CO required by permit schedule | 5.39 | 14.93 | 36.1 |  |  | 25.6 | 14220 | lb/hr | [11 empty] | steam production |  |  | CO | 90 | ppm |  |  | 6.534e-06 | 6.534e-06 | 5.1 | lb/hr |  |  |  | 0.21136
4265 | 4267 | 2 | Boiler | Dutch oven | Keeler Boiler | Multiclone |  | Hogged Fuel | Compliance emission test for PM, NOx, CO required by permit schedule | 5.39 | 14.93 | 36.1 |  |  | 25.6 | 14220 | lb/hr | [11 empty] | steam production |  |  | NOx | 48 | ppm |  |  | 5.7312e-06 | 5.7312e-06 | 4.5 | lb/hr |  |  |  | 0.18539
4265 | 4267 | 2 | Boiler | Dutch oven | Keeler Boiler | Multiclone |  | Hogged Fuel | Compliance emission test for PM, NOx, CO required by permit schedule | 5.39 | 14.93 | 36.1 |  |  | 25.6 | 14220 | lb/hr | [11 empty] | steam production |  |  | PM(total) | 0.071 | gr/dscf | 0.158 | gr/dscf @ 12% CO2 |  |  | 8 | lb/hr |  |  |  | 0.22967
4265 | 4268 | 3 | Boiler | Dutch oven | Keeler Boiler | Multiclone |  | Hogged Fuel | Compliance emission test for PM, NOx, CO required by permit schedule | 5.09 | 15.09 | 39.1 |  |  | 19.2 | 13076 | lb/hr | [11 empty] | steam production |  |  | CO | 76 | ppm |  |  | 5.5176e-06 | 5.5176e-06 | 4.2 | lb/hr |  |  |  | 0.1834
4265 | 4268 | 3 | Boiler | Dutch oven | Keeler Boiler | Multiclone |  | Hogged Fuel | Compliance emission test for PM, NOx, CO required by permit schedule | 5.09 | 15.09 | 39.1 |  |  | 19.2 | 13076 | lb/hr | [11 empty] | steam production |  |  | NOx | 50 | ppm |  |  | 5.97e-06 | 5.97e-06 | 4.5 | lb/hr |  |  |  | 0.19843
4265 | 4268 | 3 | Boiler | Dutch oven | Keeler Boiler | Multiclone |  | Hogged Fuel | Compliance emission test for PM, NOx, CO required by permit schedule | 5.09 | 15.09 | 39.1 |  |  | 19.2 | 13076 | lb/hr | [11 empty] | steam production |  |  | PM(total) | 0.059 | gr/dscf | 0.138 | gr/dscf @ 12% CO2 |  |  | 6.4 | lb/hr |  |  |  | 0.19611
4464 | 4465 | 1 | Boiler | Spreader/Stoker | Boiler #10 Scrubber Exhaust | Multiclone | Scrubber | Hogged Fuel |  | 12.17 | 7.79 | 40 |  |  | 18 | 303 | Mpph | [6 empty] | The fuel composition: 50% wood, 1% sludge, and 49% RR ties. |  |  |  |  | Steam Flow |  |  | PM(total) | 0.0019 | gr/dscf |  |  |  |  | 1.9 | lb/hr |  |  |  | 0.0027988
4464 | 4466 | 2 | Boiler | Spreader/Stoker | Boiler #10 Scrubber Exhaust | Multiclone | Scrubber | Hogged Fuel |  | 12.07 | 8.02 | 40 |  |  | 18 | 303 | Mpph | [6 empty] | The fuel composition: 50% wood, 1% sludge, and 49% RR ties. |  |  |  |  | Steam Flow |  |  | PM(total) | 0.0018 | gr/dscf |  |  |  |  | 1.92 | lb/hr |  |  |  | 0.0026988
4464 | 4467 | 3 | Boiler | Spreader/Stoker | Boiler #10 Scrubber Exhaust | Multiclone | Scrubber | Hogged Fuel |  | 11.8 | 8.18 | 40 |  |  | 18 | 303 | Mpph | [6 empty] | The fuel composition: 50% wood, 1% sludge, and 49% RR ties. |  |  |  |  | Steam Flow |  |  | PM(total) | 0.0015 | gr/dscf |  |  |  |  | 1.58 | lb/hr |  |  |  | 0.0022773
4550 | 4551 | 1 | Boiler | Stoker | Hogged Fuel Boiler (East Stack) | Wet Scrubber |  | Douglas Fir fuel(HF) | Fuel composition 25% White wood, 75% Bark, and 15% Sawdust. | 10.23 | 8.5 | 30.83 |  |  | 10.8 | 44650 | lbs steam/hr | [11 empty] | Douglas Fir |  |  | PM(filter) | 0.031 | gr/dscf |  |  |  |  | 2.16 | lb/hr |  |  |  | 0.048279
4550 | 4551 | 1 | Boiler | Stoker | Hogged Fuel Boiler (East Stack) | Wet Scrubber |  | Douglas Fir fuel(HF) | Fuel composition 25% White wood, 75% Bark, and 15% Sawdust. | 10.23 | 8.5 | 30.83 |  |  | 10.8 | 44650 | lbs steam/hr | [11 empty] | Douglas Fir |  |  | PM(total) | 0.041 | gr/dscf | 0.048 | gr/dscf @ 12% CO2 |  |  | 2.802 | lb/hr |  |  |  | 0.063853
4550 | 4552 | 2 | Boiler | Stoker | Hogged Fuel Boiler (East Stack) | Wet Scrubber |  | Douglas Fir fuel(HF) | Fuel composition 25% White wood, 75% Bark, and 15% Sawdust. | 10.75 | 7.87 | 35.25 |  |  | 5.08 | 44650 | lbs steam/hr | [11 empty] | Douglas Fir |  |  | CO | 252.78 | ppm |  |  | 1.8352e-05 | 1.8352e-05 | 8.31 | lb/hr |  |  |  | 0.27199
4550 | 4552 | 2 | Boiler | Stoker | Hogged Fuel Boiler (East Stack) | Wet Scrubber |  | Douglas Fir fuel(HF) | Fuel composition 25% White wood, 75% Bark, and 15% Sawdust. | 10.75 | 7.87 | 35.25 |  |  | 5.08 | 44650 | lbs steam/hr | [11 empty] | Douglas Fir |  |  | PM(total) | 0.038 | gr/dscf | 0.042 | gr/dscf @ 12% CO2 |  |  | 2.452 | lb/hr |  |  |  | 0.056319
4550 | 4552 | 2 | Boiler | Stoker | Hogged Fuel Boiler (East Stack) | Wet Scrubber |  | Douglas Fir fuel(HF) | Fuel composition 25% White wood, 75% Bark, and 15% Sawdust. | 10.75 | 7.87 | 35.25 |  |  | 5.08 | 44650 | lbs steam/hr | [11 empty] | Douglas Fir |  |  | PM(filter) | 0.031 | gr/dscf |  |  |  |  | 2.03 | lb/hr |  |  |  | 0.045945
4550 | 4552 | 2 | Boiler | Stoker | Hogged Fuel Boiler (East Stack) | Wet Scrubber |  | Douglas Fir fuel(HF) | Fuel composition 25% White wood, 75% Bark, and 15% Sawdust. | 10.75 | 7.87 | 35.25 |  |  | 5.08 | 44650 | lbs steam/hr | [11 empty] | Douglas Fir |  |  | NOx | 76.48 | ppm |  |  | 9.1317e-06 | 9.1317e-06 | 4.13 | lb/hr |  |  |  | 0.13534
4620 | 4621 | 1 | Boiler | Wellons Fuel Cell | Wellons Wood Fired Boiler | Multiclone |  | Hogged Wood Waste |  | 13.77 | 7.27 | 39 |  |  | 70 | 13800 | lb steam/hr | [6 empty] | The fuel mixture consists of Hemlock Shavings and Douglas Fir Sander Dust. |  |  |  |  | Hemlock & Doug. Fir |  |  | CO | 55 | ppm |  |  | 3.993e-06 | 3.993e-06 | 1 | lb/hr |  |  |  | 0.056575
4620 | 4621 | 1 | Boiler | Wellons Fuel Cell | Wellons Wood Fired Boiler | Multiclone |  | Hogged Wood Waste |  | 13.77 | 7.27 | 39 |  |  | 70 | 13800 | lb steam/hr | [6 empty] | The fuel mixture consists of Hemlock Shavings and Douglas Fir Sander Dust. |  |  |  |  | Hemlock & Doug. Fir |  |  | PM(total) | 0.082 | gr/dscf | 0.072 | gr/dscf @ 12% CO2 |  |  | 2.9 | lb/hr |  |  |  | 0.11618
4620 | 4621 | 1 | Boiler | Wellons Fuel Cell | Wellons Wood Fired Boiler | Multiclone |  | Hogged Wood Waste |  | 13.77 | 7.27 | 39 |  |  | 70 | 13800 | lb steam/hr | [6 empty] | The fuel mixture consists of Hemlock Shavings and Douglas Fir Sander Dust. |  |  |  |  | Hemlock & Doug. Fir |  |  | PM(filter) | 0.0797 | gr/dscf |  |  |  |  | 2.79 | lb/hr |  |  |  | 0.11292
4620 | 4621 | 1 | Boiler | Wellons Fuel Cell | Wellons Wood Fired Boiler | Multiclone |  | Hogged Wood Waste |  | 13.77 | 7.27 | 39 |  |  | 70 | 13800 | lb steam/hr | [6 empty] | The fuel mixture consists of Hemlock Shavings and Douglas Fir Sander Dust. |  |  |  |  | Hemlock & Doug. Fir |  |  | VOCs | 168 | ppm |  |  | 1.9186e-05 | 1.9186e-05 | 5.7 | lb/hr |  |  |  | 0.27183
4620 | 4621 | 1 | Boiler | Wellons Fuel Cell | Wellons Wood Fired Boiler | Multiclone |  | Hogged Wood Waste |  | 13.77 | 7.27 | 39 |  |  | 70 | 13800 | lb steam/hr | [6 empty] | The fuel mixture consists of Hemlock Shavings and Douglas Fir Sander Dust. |  |  |  |  | Hemlock & Doug. Fir |  |  | NOx | 86 | ppm |  |  | 1.0268e-05 | 1.0268e-05 | 2.5 | lb/hr |  |  |  | 0.14549
4620 | 4622 | 2 | Boiler | Wellons Fuel Cell | Wellons Wood Fired Boiler | Multiclone |  | Hogged Wood Waste |  | 13.36 | 7.11 | 39 |  |  | 70 | 13500 | lb steam/hr | [6 empty] | The fuel mixture consists of Hemlock Shavings and Douglas Fir Sander Dust. |  |  |  |  | Hemlock & Doug. Fir |  |  | PM(filter) | 0.07 | gr/dscf |  |  |  |  | 2.48 | lb/hr |  |  |  | 0.098028
4620 | 4622 | 2 | Boiler | Wellons Fuel Cell | Wellons Wood Fired Boiler | Multiclone |  | Hogged Wood Waste |  | 13.36 | 7.11 | 39 |  |  | 70 | 13500 | lb steam/hr | [6 empty] | The fuel mixture consists of Hemlock Shavings and Douglas Fir Sander Dust. |  |  |  |  | Hemlock & Doug. Fir |  |  | NOx | 88 | ppm |  |  | 1.0507e-05 | 1.0507e-05 | 2.6 | lb/hr |  |  |  | 0.14714
4620 | 4622 | 2 | Boiler | Wellons Fuel Cell | Wellons Wood Fired Boiler | Multiclone |  | Hogged Wood Waste |  | 13.36 | 7.11 | 39 |  |  | 70 | 13500 | lb steam/hr | [6 empty] | The fuel mixture consists of Hemlock Shavings and Douglas Fir Sander Dust. |  |  |  |  | Hemlock & Doug. Fir |  |  | PM(total) | 0.072 | gr/dscf | 0.065 | gr/dscf @ 12% CO2 |  |  | 2.6 | lb/hr |  |  |  | 0.10083
4620 | 4622 | 2 | Boiler | Wellons Fuel Cell | Wellons Wood Fired Boiler | Multiclone |  | Hogged Wood Waste |  | 13.36 | 7.11 | 39 |  |  | 70 | 13500 | lb steam/hr | [6 empty] | The fuel mixture consists of Hemlock Shavings and Douglas Fir Sander Dust. |  |  |  |  | Hemlock & Doug. Fir |  |  | CO | 84 | ppm |  |  | 6.0984e-06 | 6.0984e-06 | 1.5 | lb/hr |  |  |  | 0.085402
4620 | 4622 | 2 | Boiler | Wellons Fuel Cell | Wellons Wood Fired Boiler | Multiclone |  | Hogged Wood Waste |  | 13.36 | 7.11 | 39 |  |  | 70 | 13500 | lb steam/hr | [6 empty] | The fuel mixture consists of Hemlock Shavings and Douglas Fir Sander Dust. |  |  |  |  | Hemlock & Doug. Fir |  |  | VOCs | 20 | ppm |  |  | 2.284e-06 | 2.284e-06 | 0.7 | lb/hr |  |  |  | 0.031985
4620 | 4623 | 3 | Boiler | Wellons Fuel Cell | Wellons Wood Fired Boiler | Multiclone |  | Hogged Wood Waste |  | 15.26 | 5.07 | 39 |  |  | 70 | 14100 | lb steam/hr | [6 empty] | The fuel mixture consists of Hemlock Shavings and Douglas Fir Sander Dust. |  |  |  |  | Hemlock & Doug. Fir |  |  | PM(filter) | 0.079 | gr/dscf |  |  |  |  | 2.71 | lb/hr |  |  |  | 0.096375
4620 | 4623 | 3 | Boiler | Wellons Fuel Cell | Wellons Wood Fired Boiler | Multiclone |  | Hogged Wood Waste |  | 15.26 | 5.07 | 39 |  |  | 70 | 14100 | lb steam/hr | [6 empty] | The fuel mixture consists of Hemlock Shavings and Douglas Fir Sander Dust. |  |  |  |  | Hemlock & Doug. Fir |  |  | VOCs | 1 | ppm |  |  | 1.142e-07 | 1.142e-07 | 0.03 | lb/hr |  |  |  | 0.0013932
4620 | 4623 | 3 | Boiler | Wellons Fuel Cell | Wellons Wood Fired Boiler | Multiclone |  | Hogged Wood Waste |  | 15.26 | 5.07 | 39 |  |  | 70 | 14100 | lb steam/hr | [6 empty] | The fuel mixture consists of Hemlock Shavings and Douglas Fir Sander Dust. |  |  |  |  | Hemlock & Doug. Fir |  |  | CO | 66 | ppm |  |  | 4.7916e-06 | 4.7916e-06 | 1.1 | lb/hr |  |  |  | 0.058454
4620 | 4623 | 3 | Boiler | Wellons Fuel Cell | Wellons Wood Fired Boiler | Multiclone |  | Hogged Wood Waste |  | 15.26 | 5.07 | 39 |  |  | 70 | 14100 | lb steam/hr | [6 empty] | The fuel mixture consists of Hemlock Shavings and Douglas Fir Sander Dust. |  |  |  |  | Hemlock & Doug. Fir |  |  | PM(total) | 0.081 | gr/dscf | 0.063 | gr/dscf @ 12% CO2 |  |  | 2.8 | lb/hr |  |  |  | 0.098815
4620 | 4623 | 3 | Boiler | Wellons Fuel Cell | Wellons Wood Fired Boiler | Multiclone |  | Hogged Wood Waste |  | 15.26 | 5.07 | 39 |  |  | 70 | 14100 | lb steam/hr | [6 empty] | The fuel mixture consists of Hemlock Shavings and Douglas Fir Sander Dust. |  |  |  |  | Hemlock & Doug. Fir |  |  | NOx | 87 | ppm |  |  | 1.0388e-05 | 1.0388e-05 | 2.5 | lb/hr |  |  |  | 0.12672
4717 | 4718 | 1 | Boiler | Wellons Fuel Cell | Wood Waste Boiler | Multiclone |  | Wood Waste |  | 12 | 8.58 | 41.77 |  |  | 33.35 | 8200 | lb/hr | [6 empty] | The fuel composition is not specified. |  |  |  |  | Fir & Pine |  |  | PM(filter) | 0.022 | gr/dscf | 0.022 | gr/dscf @ 12% CO2 |  |  | 0.73 | lb/hr |  |  |  | 0.034485
4717 | 4718 | 1 | Boiler | Wellons Fuel Cell | Wood Waste Boiler | Multiclone |  | Wood Waste |  | 12 | 8.58 | 41.77 |  |  | 33.35 | 8200 | lb/hr | [6 empty] | The fuel composition is not specified. |  |  |  |  | Fir & Pine |  |  | PM(total) | 0.03 | gr/dscf | 0.03 | gr/dscf @ 12% CO2 |  |  | 0.98 | lb/hr |  |  |  | 0.047025
4717 | 4719 | 2 | Boiler | Wellons Fuel Cell | Wood Waste Boiler | Multiclone |  | Wood Waste |  | 13.11 | 7.48 | 41.77 |  |  | 33.35 | 10500 | lb/hr | [6 empty] | The fuel composition is not specified. |  |  |  |  | Fir & Pine |  |  | PM(filter) | 0.03 | gr/dscf | 0.027 | gr/dscf @ 12% CO2 |  |  | 1.306 | lb/hr |  |  |  | 0.04317
4717 | 4719 | 2 | Boiler | Wellons Fuel Cell | Wood Waste Boiler | Multiclone |  | Wood Waste |  | 13.11 | 7.48 | 41.77 |  |  | 33.35 | 10500 | lb/hr | [6 empty] | The fuel composition is not specified. |  |  |  |  | Fir & Pine |  |  | PM(total) | 0.042 | gr/dscf | 0.039 | gr/dscf @ 12% CO2 |  |  | 1.85 | lb/hr |  |  |  | 0.060439
4717 | 4720 | 3 | Boiler | Wellons Fuel Cell | Wood Waste Boiler | Multiclone |  | Wood Waste |  | 11.7 | 9.01 | 41.77 |  |  | 33.35 | 8500 | lb/hr | [6 empty] | The fuel composition is not specified. |  |  |  |  | Fir & Pine |  |  | PM(filter) | 0.024 | gr/dscf | 0.025 | gr/dscf @ 12% CO2 |  |  | 0.93 | lb/hr |  |  |  | 0.038981
4717 | 4720 | 3 | Boiler | Wellons Fuel Cell | Wood Waste Boiler | Multiclone |  | Wood Waste |  | 11.7 | 9.01 | 41.77 |  |  | 33.35 | 8500 | lb/hr | [6 empty] | The fuel composition is not specified. |  |  |  |  | Fir & Pine |  |  | PM(total) | 0.035 | gr/dscf | 0.036 | gr/dscf @ 12% CO2 |  |  | 1.31 | lb/hr |  |  |  | 0.056847
4732 | 4733 | 1 | Boiler | Stoker | HF Boiler | Multiclone |  | Hogged Fuel | ODEQ Method #5 used, failed the PSEL for particulate. | 14.07 | 6.5 | 46.74 |  |  | 19.96 | 112200 | lbs steam/hr | [6 empty] | The fuel composition: 40% white wood, 60% bark, and 20% sawdust (white & bark). |  |  |  |  | Douglas Fir/Bark |  |  | PM(total) | 0.204 | gr/dscf | 0.174 | gr/dscf @ 12% CO2 |  |  | 59.08 | lb/hr |  |  |  | 0.27358
4732 | 4733 | 1 | Boiler | Stoker | HF Boiler | Multiclone |  | Hogged Fuel | ODEQ Method #5 used, failed the PSEL for particulate. | 14.07 | 6.5 | 46.74 |  |  | 19.96 | 112200 | lbs steam/hr | [6 empty] | The fuel composition: 40% white wood, 60% bark, and 20% sawdust (white & bark). |  |  |  |  | Douglas Fir/Bark |  |  | CO | 389 | ppm |  |  | 2.8241e-05 | 2.8241e-05 | 57.51 | lb/hr |  |  |  | 0.37874
4732 | 4733 | 1 | Boiler | Stoker | HF Boiler | Multiclone |  | Hogged Fuel | ODEQ Method #5 used, failed the PSEL for particulate. | 14.07 | 6.5 | 46.74 |  |  | 19.96 | 112200 | lbs steam/hr | [6 empty] | The fuel composition: 40% white wood, 60% bark, and 20% sawdust (white & bark). |  |  |  |  | Douglas Fir/Bark |  |  | NOx | 108 | ppm |  |  | 1.2895e-05 | 1.2895e-05 | 26 | lb/hr |  |  |  | 0.17294
4732 | 4733 | 1 | Boiler | Stoker | HF Boiler | Multiclone |  | Hogged Fuel | ODEQ Method #5 used, failed the PSEL for particulate. | 14.07 | 6.5 | 46.74 |  |  | 19.96 | 112200 | lbs steam/hr | [6 empty] | The fuel composition: 40% white wood, 60% bark, and 20% sawdust (white & bark). |  |  |  |  | Douglas Fir/Bark |  |  | PM(filter) | 0.2 | gr/dscf | 0.171 | gr/dscf @ 12% CO2 |  |  | 58.09 | lb/hr |  |  |  | 0.26822
4732 | 4734 | 2 | Boiler | Stoker | HF Boiler | Multiclone |  | Hogged Fuel | ODEQ Method #5 used, failed the PSEL for particulate. | 14.03 | 6.5 | 46.74 |  |  | 19.96 | 112700 | lbs steam/hr | [6 empty] | The fuel composition: 40% white wood, 60% bark, and 20% sawdust (white & bark). |  |  |  |  | Douglas Fir/Bark |  |  | CO | 511 | ppm |  |  | 3.7099e-05 | 3.7099e-05 | 71 | lb/hr |  |  |  | 0.49752
4732 | 4734 | 2 | Boiler | Stoker | HF Boiler | Multiclone |  | Hogged Fuel | ODEQ Method #5 used, failed the PSEL for particulate. | 14.03 | 6.5 | 46.74 |  |  | 19.96 | 112700 | lbs steam/hr | [6 empty] | The fuel composition: 40% white wood, 60% bark, and 20% sawdust (white & bark). |  |  |  |  | Douglas Fir/Bark |  |  | PM(total) | 0.215 | gr/dscf | 0.184 | gr/dscf @ 12% CO2 |  |  | 58.58 | lb/hr |  |  |  | 0.28833
4732 | 4734 | 2 | Boiler | Stoker | HF Boiler | Multiclone |  | Hogged Fuel | ODEQ Method #5 used, failed the PSEL for particulate. | 14.03 | 6.5 | 46.74 |  |  | 19.96 | 112700 | lbs steam/hr | [6 empty] | The fuel composition: 40% white wood, 60% bark, and 20% sawdust (white & bark). |  |  |  |  | Douglas Fir/Bark |  |  | PM(filter) | 0.211 | gr/dscf | 0.18 | gr/dscf @ 12% CO2 |  |  | 57.5 | lb/hr |  |  |  | 0.28297
4732 | 4734 | 2 | Boiler | Stoker | HF Boiler | Multiclone |  | Hogged Fuel | ODEQ Method #5 used, failed the PSEL for particulate. | 14.03 | 6.5 | 46.74 |  |  | 19.96 | 112700 | lbs steam/hr | [6 empty] | The fuel composition: 40% white wood, 60% bark, and 20% sawdust (white & bark). |  |  |  |  | Douglas Fir/Bark |  |  | NOx | 106 | ppm |  |  | 1.2656e-05 | 1.2656e-05 | 24 | lb/hr |  |  |  | 0.16973
4732 | 4735 | 3 | Boiler | Stoker | HF Boiler | Multiclone |  | Hogged Fuel | ODEQ Method #5 used, failed the PSEL for particulate. | 14.7 | 5.9 | 46.74 |  |  | 19.96 | 114700 | lbs steam/hr | [6 empty] | The fuel composition: 40% white wood, 60% bark, and 20% sawdust (white & bark). |  |  |  |  | Douglas Fir/Bark |  |  | CO | 307 | ppm |  |  | 2.2288e-05 | 2.2288e-05 | 44 | lb/hr |  |  |  | 0.28695
4732 | 4735 | 3 | Boiler | Stoker | HF Boiler | Multiclone |  | Hogged Fuel | ODEQ Method #5 used, failed the PSEL for particulate. | 14.7 | 5.9 | 46.74 |  |  | 19.96 | 114700 | lbs steam/hr | [6 empty] | The fuel composition: 40% white wood, 60% bark, and 20% sawdust (white & bark). |  |  |  |  | Douglas Fir/Bark |  |  | PM(total) | 0.288 | gr/dscf | 0.236 | gr/dscf @ 12% CO2 |  |  | 80.86 | lb/hr |  |  |  | 0.37078
4732 | 4735 | 3 | Boiler | Stoker | HF Boiler | Multiclone |  | Hogged Fuel | ODEQ Method #5 used, failed the PSEL for particulate. | 14.7 | 5.9 | 46.74 |  |  | 19.96 | 114700 | lbs steam/hr | [6 empty] | The fuel composition: 40% white wood, 60% bark, and 20% sawdust (white & bark). |  |  |  |  | Douglas Fir/Bark |  |  | PM(filter) | 0.2 | gr/dscf | 163 | gr/dscf @ 12% CO2 |  |  | 56.07 | lb/hr |  |  |  | 0.25749
4732 | 4735 | 3 | Boiler | Stoker | HF Boiler | Multiclone |  | Hogged Fuel | ODEQ Method #5 used, failed the PSEL for particulate. | 14.7 | 5.9 | 46.74 |  |  | 19.96 | 114700 | lbs steam/hr | [6 empty] | The fuel composition: 40% white wood, 60% bark, and 20% sawdust (white & bark). |  |  |  |  | Douglas Fir/Bark |  |  | NOx | 96 | ppm |  |  | 1.1462e-05 | 1.1462e-05 | 23 | lb/hr |  |  |  | 0.14757
4736 | 4737 | 1 | Boiler | Stoker | Hogged Fuel Boiler (East Stack) | Multiclone | Wet Scrubber | Hogged Fuel |  | 12.5 | 6.83 | 16.49 |  |  | 17.22 | 46200 | lbs steam/hr | [11 empty] | Douglas Fir |  |  | CO | 2424.78 | ppm |  |  | 0.00017604 | 0.00017604 | 124.05 | lb/hr |  |  |  | 2.4162
4736 | 4737 | 1 | Boiler | Stoker | Hogged Fuel Boiler (East Stack) | Multiclone | Wet Scrubber | Hogged Fuel |  | 12.5 | 6.83 | 16.49 |  |  | 17.22 | 46200 | lbs steam/hr | [11 empty] | Douglas Fir |  |  | NOx | 46.5 | ppm |  |  | 5.5521e-06 | 5.5521e-06 | 3.91 | lb/hr |  |  |  | 0.076205
4736 | 4737 | 1 | Boiler | Stoker | Hogged Fuel Boiler (East Stack) | Multiclone | Wet Scrubber | Hogged Fuel |  | 12.5 | 6.83 | 16.49 |  |  | 17.22 | 46200 | lbs steam/hr | [11 empty] | Douglas Fir |  |  | PM(filter) | 0.049 | gr/dscf | 0.047 | gr/dscf @ 12% CO2 |  |  | 4.75 | lb/hr |  |  |  | 0.067254
4736 | 4737 | 1 | Boiler | Stoker | Hogged Fuel Boiler (East Stack) | Multiclone | Wet Scrubber | Hogged Fuel |  | 12.5 | 6.83 | 16.49 |  |  | 17.22 | 46200 | lbs steam/hr | [11 empty] | Douglas Fir |  |  | PM(total) | 0.06 | gr/dscf | 0.057 | gr/dscf @ 12% CO2 |  |  | 5.73 | lb/hr |  |  |  | 0.082352
4736 | 4738 | 2 | Boiler | Stoker | Hogged Fuel Boiler (East Stack) | Multiclone | Wet Scrubber | Hogged Fuel |  | 12.5 | 7.42 | 16.49 |  |  | 17.22 | 46200 | lbs steam/hr | [11 empty] | Douglas Fir |  |  | PM(filter) | 0.021 | gr/dscf | 0.02 | gr/dscf @ 12% CO2 |  |  | 1.73 | lb/hr |  |  |  | 0.030085
4736 | 4738 | 2 | Boiler | Stoker | Hogged Fuel Boiler (East Stack) | Multiclone | Wet Scrubber | Hogged Fuel |  | 12.5 | 7.42 | 16.49 |  |  | 17.22 | 46200 | lbs steam/hr | [11 empty] | Douglas Fir |  |  | PM(total) | 0.039 | gr/dscf | 0.037 | gr/dscf @ 12% CO2 |  |  | 3.18 | lb/hr |  |  |  | 0.055872
4739 | 4740 | 1 | Boiler | Stoker | Hogged Fuel Boiler (West Stack) | Multiclone | Wet Scrubber | Wood Waste | The nature of fuel is plywood trim. | 11.2 | 8.1 | 16.49 |  |  | 17.22 | 32000 | lbs steam/hr | [6 empty] | Fuel composition: 98% white wood and 2% bark. |  |  |  |  | Douglas Fir |  |  | PM(total) | 0.116 | gr/dscf | 0.123 | gr/dscf @ 12% CO2 |  |  | 9.93 | lb/hr |  |  |  | 0.17501
4739 | 4740 | 1 | Boiler | Stoker | Hogged Fuel Boiler (West Stack) | Multiclone | Wet Scrubber | Wood Waste | The nature of fuel is plywood trim. | 11.2 | 8.1 | 16.49 |  |  | 17.22 | 32000 | lbs steam/hr | [6 empty] | Fuel composition: 98% white wood and 2% bark. |  |  |  |  | Douglas Fir |  |  | PM(filter) | 0.107 | gr/dscf | 0.114 | gr/dscf @ 12% CO2 |  |  | 9.18 | lb/hr |  |  |  | 0.16143
4739 | 4741 | 2 | Boiler | Stoker | Hogged Fuel Boiler (West Stack) | Multiclone | Wet Scrubber | Wood Waste | The nature of fuel is plywood trim. | 12 | 8.5 | 16.49 |  |  | 17.22 | 32000 | lbs steam/hr | [6 empty] | Fuel composition: 98% white wood and 2% bark. |  |  |  |  | Douglas Fir |  |  | PM(filter) | 0.154 | gr/dscf | 0.154 | gr/dscf @ 12% CO2 |  |  | 13.09 | lb/hr |  |  |  | 0.23984
4739 | 4741 | 2 | Boiler | Stoker | Hogged Fuel Boiler (West Stack) | Multiclone | Wet Scrubber | Wood Waste | The nature of fuel is plywood trim. | 12 | 8.5 | 16.49 |  |  | 17.22 | 32000 | lbs steam/hr | [6 empty] | Fuel composition: 98% white wood and 2% bark. |  |  |  |  | Douglas Fir |  |  | PM(total) | 0.164 | gr/dscf | 0.164 | gr/dscf @ 12% CO2 |  |  | 13.91 | lb/hr |  |  |  | 0.25541
4760 | 4761 | 1 | Boiler | Wellons Fuel Cell | Cogeneration Boiler | Multiclone |  | Hogged Fuel | Test performed at 74% of the premitted rate. | 13.2 | 7.7 | 42.64 |  |  | 64.9 | 100000 | lbs steam/hr | [6 empty] | The fuel composition: 50% white wood, 50% bark; 70% sawdust (white and bark). |  |  |  |  | Douglas Fir & Pine |  |  | PM(total) | 0.046 | gr/dscf | 0.042 | gr/dscf @ 12% CO2 |  |  | 14.41 | lb/hr |  |  |  | 0.067298
4760 | 4761 | 1 | Boiler | Wellons Fuel Cell | Cogeneration Boiler | Multiclone |  | Hogged Fuel | Test performed at 74% of the premitted rate. | 13.2 | 7.7 | 42.64 |  |  | 64.9 | 100000 | lbs steam/hr | [6 empty] | The fuel composition: 50% white wood, 50% bark; 70% sawdust (white and bark). |  |  |  |  | Douglas Fir & Pine |  |  | PM(filter) | 0.045 | gr/dscf | 0.041 | gr/dscf @ 12% CO2 |  |  | 13.99 | lb/hr |  |  |  | 0.065835
4760 | 4762 | 2 | Boiler | Wellons Fuel Cell | Cogeneration Boiler | Multiclone |  | Hogged Fuel | Test performed at 74% of the premitted rate. | 13 | 8 | 42.64 |  |  | 64.9 | 100000 | lbs steam/hr | [6 empty] | The fuel composition: 50% white wood, 50% bark; 70% sawdust (white and bark). |  |  |  |  | Douglas Fir & Pine |  |  | PM(total) | 0.042 | gr/dscf | 0.039 | gr/dscf @ 12% CO2 |  |  | 13.73 | lb/hr |  |  |  | 0.062875
4760 | 4762 | 2 | Boiler | Wellons Fuel Cell | Cogeneration Boiler | Multiclone |  | Hogged Fuel | Test performed at 74% of the premitted rate. | 13 | 8 | 42.64 |  |  | 64.9 | 100000 | lbs steam/hr | [6 empty] | The fuel composition: 50% white wood, 50% bark; 70% sawdust (white and bark). |  |  |  |  | Douglas Fir & Pine |  |  | PM(filter) | 0.04 | gr/dscf | 0.037 | gr/dscf @ 12% CO2 |  |  | 13.06 | lb/hr |  |  |  | 0.059881
4760 | 4763 | 3 | Boiler | Wellons Fuel Cell | Cogeneration Boiler | Multiclone |  | Hogged Fuel | Test performed at 74% of the premitted rate. | 13.5 | 7.4 | 42.64 |  |  | 64.9 | 98000 | lbs steam/hr | [6 empty] | The fuel composition: 50% white wood, 50% bark; 70% sawdust (white and bark). |  |  |  |  | Douglas Fir & Pine |  |  | PM(total) | 0.037 | gr/dscf | 0.033 | gr/dscf @ 12% CO2 |  |  | 11.05 | lb/hr |  |  |  | 0.052928
4760 | 4763 | 3 | Boiler | Wellons Fuel Cell | Cogeneration Boiler | Multiclone |  | Hogged Fuel | Test performed at 74% of the premitted rate. | 13.5 | 7.4 | 42.64 |  |  | 64.9 | 98000 | lbs steam/hr | [6 empty] | The fuel composition: 50% white wood, 50% bark; 70% sawdust (white and bark). |  |  |  |  | Douglas Fir & Pine |  |  | PM(filter) | 0.036 | gr/dscf | 0.032 | gr/dscf @ 12% CO2 |  |  | 10.79 | lb/hr |  |  |  | 0.051498
4764 | 4765 | 1 | Boiler | Stoker | HF Boiler #1 | Multiclone | Wet Scrubber | Hogged Fuel | There are 5 runs performed for 4 stacks for this boiler. | 14.5 | 6 | 34.47 |  |  | 23.91 | 188500 | lbs steam/hr | -7 | inches H2O @ outlet | P | 120 | gpm | S | This run was performed on Stack #1; fuel composition: 60% White Wood & 40% Bark. |  |  |  |  | Douglas Fir & Pine |  |  | PM(filter) | 0.066 | gr/dscf | 0.054 | gr/dscf @ 12% CO2 |  |  | 9.78 | lb/hr |  |  |  | 0.085541
4764 | 4765 | 1 | Boiler | Stoker | HF Boiler #1 | Multiclone | Wet Scrubber | Hogged Fuel | There are 5 runs performed for 4 stacks for this boiler. | 14.5 | 6 | 34.47 |  |  | 23.91 | 188500 | lbs steam/hr | -7 | inches H2O @ outlet | P | 120 | gpm | S | This run was performed on Stack #1; fuel composition: 60% White Wood & 40% Bark. |  |  |  |  | Douglas Fir & Pine |  |  | PM(total) | 0.074 | gr/dscf | 0.061 | gr/dscf @ 12% CO2 |  |  | 10.99 | lb/hr |  |  |  | 0.09591
4764 | 4766 | 2 | Boiler | Stoker | HF Boiler #1 | Multiclone | Wet Scrubber | Hogged Fuel | There are 5 runs performed for 4 stacks for this boiler. | 14.3 | 5.62 | 34.47 |  |  | 23.91 | 181550 | lbs steam/hr | -7 | inches H2O @ outlet | P | 120 | gpm | S | This run was performed on Stack #1; fuel composition: 60% White Wood & 40% Bark. |  |  |  |  | Douglas Fir & Pine |  |  | PM(filter) | 0.07 | gr/dscf | 0.059 | gr/dscf @ 12% CO2 |  |  | 10.42 | lb/hr |  |  |  | 0.088469
4764 | 4766 | 2 | Boiler | Stoker | HF Boiler #1 | Multiclone | Wet Scrubber | Hogged Fuel | There are 5 runs performed for 4 stacks for this boiler. | 14.3 | 5.62 | 34.47 |  |  | 23.91 | 181550 | lbs steam/hr | -7 | inches H2O @ outlet | P | 120 | gpm | S | This run was performed on Stack #1; fuel composition: 60% White Wood & 40% Bark. |  |  |  |  | Douglas Fir & Pine |  |  | PM(total) | 0.077 | gr/dscf | 0.064 | gr/dscf @ 12% CO2 |  |  | 11.39 | lb/hr |  |  |  | 0.097316
4764 | 4767 | 3 | Boiler | Stoker | HF Boiler #1 | Multiclone | Wet Scrubber | Hogged Fuel | There are 5 runs performed for 4 stacks for this boiler. | 14.2 | 6.5 | 34.47 |  |  | 23.91 | 179920 | lbs steam/hr | -7 | inches H2O @ outlet | P | 225 | gpm | S | This run was performed on Stack #2; fuel composition: 60% White Wood & 40% Bark. |  |  |  |  | Douglas Fir & Pine |  |  | PM(filter) | 0.066 | gr/dscf | 0.056 | gr/dscf @ 12% CO2 |  |  | 9.04 | lb/hr |  |  |  | 0.088512
4764 | 4767 | 3 | Boiler | Stoker | HF Boiler #1 | Multiclone | Wet Scrubber | Hogged Fuel | There are 5 runs performed for 4 stacks for this boiler. | 14.2 | 6.5 | 34.47 |  |  | 23.91 | 179920 | lbs steam/hr | -7 | inches H2O @ outlet | P | 225 | gpm | S | This run was performed on Stack #2; fuel composition: 60% White Wood & 40% Bark. |  |  |  |  | Douglas Fir & Pine |  |  | PM(total) | 0.072 | gr/dscf | 0.061 | gr/dscf @ 12% CO2 |  |  | 9.8 | lb/hr |  |  |  | 0.096558
4764 | 4768 | 4 | Boiler | Stoker | HF Boiler #1 | Multiclone | Wet Scrubber | Hogged Fuel | There are 5 runs performed for 4 stacks for this boiler. | 14.3 | 6.2 | 34.47 |  |  | 23.91 | 182000 | lbs steam/hr | -7 | inches H2O @ outlet | P | 225 | gpm | S | This run was performed on Stack #2; fuel composition: 60% White Wood & 40% Bark. |  |  |  |  | Douglas Fir & Pine |  |  | PM(filter) | 0.064 | gr/dscf | 0.054 | gr/dscf @ 12% CO2 |  |  | 8.8 | lb/hr |  |  |  | 0.084078
4764 | 4768 | 4 | Boiler | Stoker | HF Boiler #1 | Multiclone | Wet Scrubber | Hogged Fuel | There are 5 runs performed for 4 stacks for this boiler. | 14.3 | 6.2 | 34.47 |  |  | 23.91 | 182000 | lbs steam/hr | -7 | inches H2O @ outlet | P | 225 | gpm | S | This run was performed on Stack #2; fuel composition: 60% White Wood & 40% Bark. |  |  |  |  | Douglas Fir & Pine |  |  | PM(total) | 0.07 | gr/dscf | 0.059 | gr/dscf @ 12% CO2 |  |  | 9.62 | lb/hr |  |  |  | 0.09196
4764 | 4769 | 5 | Boiler | Stoker | HF Boiler #1 | Multiclone | Wet Scrubber | Hogged Fuel | There are 5 runs performed for 4 stacks for this boiler. | 13.75 | 5.6 | 34.47 |  |  | 23.91 | 182550 | lbs steam/hr | -7 | inches H2O @ outlet | P | 180 | gpm | S | This run was performed on Stack #4; fuel composition: 60% White Wood & 40% Bark. |  |  |  |  | Douglas Fir & Pine |  |  | PM(filter) | 0.059 | gr/dscf | 0.051 | gr/dscf @ 12% CO2 |  |  | 6.68 | lb/hr |  |  |  | 0.07447
4764 | 4769 | 5 | Boiler | Stoker | HF Boiler #1 | Multiclone | Wet Scrubber | Hogged Fuel | There are 5 runs performed for 4 stacks for this boiler. | 13.75 | 5.6 | 34.47 |  |  | 23.91 | 182550 | lbs steam/hr | -7 | inches H2O @ outlet | P | 180 | gpm | S | This run was performed on Stack #4; fuel composition: 60% White Wood & 40% Bark. |  |  |  |  | Douglas Fir & Pine |  |  | PM(total) | 0.064 | gr/dscf | 0.056 | gr/dscf @ 12% CO2 |  |  | 7.22 | lb/hr |  |  |  | 0.080781
4764 | 4770 | 6 | Boiler | Stoker | HF Boiler #1 | Multiclone | Wet Scrubber | Hogged Fuel | There are 5 runs performed for 4 stacks for this boiler. | 14.3 | 5.8 | 34.47 |  |  | 23.91 | 182640 | lbs steam/hr | -7 | inches H2O @ outlet | P | 160 | gpm | S | This run was performed on Stack #3; fuel composition: 60% White Wood & 40% Bark. |  |  |  |  | Douglas Fir & Pine |  |  | PM(filter) | 0.057 | gr/dscf | 0.048 | gr/dscf @ 12% CO2 |  |  | 8.68 | lb/hr |  |  |  | 0.072898
4764 | 4770 | 6 | Boiler | Stoker | HF Boiler #1 | Multiclone | Wet Scrubber | Hogged Fuel | There are 5 runs performed for 4 stacks for this boiler. | 14.3 | 5.8 | 34.47 |  |  | 23.91 | 182640 | lbs steam/hr | -7 | inches H2O @ outlet | P | 160 | gpm | S | This run was performed on Stack #3; fuel composition: 60% White Wood & 40% Bark. |  |  |  |  | Douglas Fir & Pine |  |  | PM(total) | 0.061 | gr/dscf | 0.051 | gr/dscf @ 12% CO2 |  |  | 9.33 | lb/hr |  |  |  | 0.078014
4771 | 4772 | 1 | Boiler | Stoker | HF Boiler #2 | Multiclone | Wet Scrubber | Hogged Fuel | There are 4 runs performed for 2 stacks for this boiler. | 13.6 | 6.8 | 41.03 |  |  | 30.01 | 191000 | lbs steam/hr | -4 | inches H2O @ outlet | P | 134 | gpm | S | This run was performed on the west stack, the psig = 40. |  |  |  |  | Douglas Fir & Pine |  |  | PM(total) | 0.068 | gr/dscf | 0.06 | gr/dscf @ 12% CO2 |  |  | 24.79 | lb/hr |  |  |  | 0.093134
4771 | 4772 | 1 | Boiler | Stoker | HF Boiler #2 | Multiclone | Wet Scrubber | Hogged Fuel | There are 4 runs performed for 2 stacks for this boiler. | 13.6 | 6.8 | 41.03 |  |  | 30.01 | 191000 | lbs steam/hr | -4 | inches H2O @ outlet | P | 134 | gpm | S | This run was performed on the west stack, the psig = 40. |  |  |  |  | Douglas Fir & Pine |  |  | PM(filter) | 0.063 | gr/dscf | 0.056 | gr/dscf @ 12% CO2 |  |  | 23.02 | lb/hr |  |  |  | 0.086286
4771 | 4773 | 2 | Boiler | Stoker | HF Boiler #2 | Multiclone | Wet Scrubber | Hogged Fuel | There are 4 runs performed for 2 stacks for this boiler. | 12.8 | 7.4 | 41.03 |  |  | 30.01 | 185450 | lbs steam/hr | -4 | inches H2O @ outlet | P | 134 | gpm | S | This run was performed on the west stack, the psig = 40. |  |  |  |  | Douglas Fir & Pine |  |  | PM(total) | 0.081 | gr/dscf | 0.076 | gr/dscf @ 12% CO2 |  |  | 30.62 | lb/hr |  |  |  | 0.11587
4771 | 4773 | 2 | Boiler | Stoker | HF Boiler #2 | Multiclone | Wet Scrubber | Hogged Fuel | There are 4 runs performed for 2 stacks for this boiler. | 12.8 | 7.4 | 41.03 |  |  | 30.01 | 185450 | lbs steam/hr | -4 | inches H2O @ outlet | P | 134 | gpm | S | This run was performed on the west stack, the psig = 40. |  |  |  |  | Douglas Fir & Pine |  |  | PM(filter) | 0.069 | gr/dscf | 0.064 | gr/dscf @ 12% CO2 |  |  | 26.038 | lb/hr |  |  |  | 0.098704
4771 | 4774 | 3 | Boiler | Stoker | HF Boiler #2 | Multiclone | Wet Scrubber | Hogged Fuel | There are 4 runs performed for 2 stacks for this boiler. | 14.33 | 5.45 | 41.03 |  |  | 30.01 | 187820 | lbs steam/hr | -4 | inches H2O @ outlet | P | 145 | gpm | S | This run was performed on the east stack, the psig = 40. |  |  |  |  | Douglas Fir & Pine |  |  | PM(filter) | 0.068 | gr/dscf | 0.057 | gr/dscf @ 12% CO2 |  |  | 16.97 | lb/hr |  |  |  | 0.084996
4771 | 4774 | 3 | Boiler | Stoker | HF Boiler #2 | Multiclone | Wet Scrubber | Hogged Fuel | There are 4 runs performed for 2 stacks for this boiler. | 14.33 | 5.45 | 41.03 |  |  | 30.01 | 187820 | lbs steam/hr | -4 | inches H2O @ outlet | P | 145 | gpm | S | This run was performed on the east stack, the psig = 40. |  |  |  |  | Douglas Fir & Pine |  |  | PM(total) | 0.073 | gr/dscf | 0.061 | gr/dscf @ 12% CO2 |  |  | 18.21 | lb/hr |  |  |  | 0.091246
4771 | 4775 | 4 | Boiler | Stoker | HF Boiler #2 | Multiclone | Wet Scrubber | Hogged Fuel | There are 4 runs performed for 2 stacks for this boiler. | 14.28 | 5.35 | 41.03 |  |  | 30.01 | 185270 | lbs steam/hr | -4 | inches H2O @ outlet | P | 145 | gpm | S | This run was performed on the east stack, the psig = 40. |  |  |  |  | Douglas Fir & Pine |  |  | PM(filter) | 0.08 | gr/dscf | 0.067 | gr/dscf @ 12% CO2 |  |  | 21.64 | lb/hr |  |  |  | 0.099352
4771 | 4775 | 4 | Boiler | Stoker | HF Boiler #2 | Multiclone | Wet Scrubber | Hogged Fuel | There are 4 runs performed for 2 stacks for this boiler. | 14.28 | 5.35 | 41.03 |  |  | 30.01 | 185270 | lbs steam/hr | -4 | inches H2O @ outlet | P | 145 | gpm | S | This run was performed on the east stack, the psig = 40. |  |  |  |  | Douglas Fir & Pine |  |  | PM(total) | 0.088 | gr/dscf | 0.074 | gr/dscf @ 12% CO2 |  |  | 23.84 | lb/hr |  |  |  | 0.10929
4776 | 4777 | 1 | Boiler | Stoker | HF Boiler #6 | Multiclone | Wet Scrubber | Hogged Fuel | There are 6 runs performed for 3 stacks for this boiler. | 14.87 | 5.04 | 41.85 |  |  | 42.37 | 302450 | lbs steam/hr | -7 | inches of H2O | P | 102 | gpm | S | This run was performed on Stack #3; psig = 25. Fuel: 40% white wood & 60% bark. |  |  |  |  | Douglas Fir & Pine |  |  | PM(filter) | 0.051 | gr/dscf | 0.041 | gr/dscf @ 12% CO2 |  |  | 17.27 | lb/hr |  |  | There was a hole in the filter. | 0.062099
4776 | 4777 | 1 | Boiler | Stoker | HF Boiler #6 | Multiclone | Wet Scrubber | Hogged Fuel | There are 6 runs performed for 3 stacks for this boiler. | 14.87 | 5.04 | 41.85 |  |  | 42.37 | 302450 | lbs steam/hr | -7 | inches of H2O | P | 102 | gpm | S | This run was performed on Stack #3; psig = 25. Fuel: 40% white wood & 60% bark. |  |  |  |  | Douglas Fir & Pine |  |  | PM(total) | 0.066 | gr/dscf | 0.053 | gr/dscf @ 12% CO2 |  |  | 22.38 | lb/hr |  |  |  | 0.080364
4776 | 4778 | 2 | Boiler | Stoker | HF Boiler #6 | Multiclone | Wet Scrubber | Hogged Fuel | There are 6 runs performed for 3 stacks for this boiler. | 14.2 | 6.6 | 41.85 |  |  | 42.37 | 321730 | lbs steam/hr | -7 | inches of H2O | P | 102 | gpm | S | This run was performed on Stack #3; psig = 25. Fuel: 40% white wood & 60% bark. |  |  |  |  | Douglas Fir & Pine |  |  | PM(total) | 0.05 | gr/dscf | 0.042 | gr/dscf @ 12% CO2 |  |  | 17.15 | lb/hr |  |  |  | 0.067523
4776 | 4778 | 2 | Boiler | Stoker | HF Boiler #6 | Multiclone | Wet Scrubber | Hogged Fuel | There are 6 runs performed for 3 stacks for this boiler. | 14.2 | 6.6 | 41.85 |  |  | 42.37 | 321730 | lbs steam/hr | -7 | inches of H2O | P | 102 | gpm | S | This run was performed on Stack #3; psig = 25. Fuel: 40% white wood & 60% bark. |  |  |  |  | Douglas Fir & Pine |  |  | PM(filter) | 0.047 | gr/dscf | 0.04 | gr/dscf @ 12% CO2 |  |  | 16 | lb/hr |  |  |  | 0.063472
4776 | 4779 | 3 | Boiler | Stoker | HF Boiler #6 | Multiclone | Wet Scrubber | Hogged Fuel | There are 6 runs performed for 3 stacks for this boiler. | 14.3 | 6.5 | 41.85 |  |  | 42.37 | 324550 | lbs steam/hr | -7 | inches of H2O | P | 97 | gpm | S | This run was performed on Stack #2; psig = 25. Fuel: 40% white wood & 60% bark. |  |  |  |  | Douglas Fir & Pine |  |  | PM(total) | 0.073 | gr/dscf | 0.061 | gr/dscf @ 12% CO2 |  |  | 22.18 | lb/hr |  |  |  | 0.097899
4776 | 4779 | 3 | Boiler | Stoker | HF Boiler #6 | Multiclone | Wet Scrubber | Hogged Fuel | There are 6 runs performed for 3 stacks for this boiler. | 14.3 | 6.5 | 41.85 |  |  | 42.37 | 324550 | lbs steam/hr | -7 | inches of H2O | P | 97 | gpm | S | This run was performed on Stack #2; psig = 25. Fuel: 40% white wood & 60% bark. |  |  |  |  | Douglas Fir & Pine |  |  | PM(filter) | 0.067 | gr/dscf | 0.056 | gr/dscf @ 12% CO2 |  |  | 20.36 | lb/hr |  |  |  | 0.089853
4776 | 4780 | 4 | Boiler | Stoker | HF Boiler #6 | Multiclone | Wet Scrubber | Hogged Fuel | There are 6 runs performed for 3 stacks for this boiler. | 14.4 | 6.5 | 41.85 |  |  | 42.37 | 321640 | lbs steam/hr | -7 | inches of H2O | P | 97 | gpm | S | This run was performed on Stack #2; psig = 25. Fuel: 40% white wood & 60% bark. |  |  |  |  | Douglas Fir & Pine |  |  | PM(total) | 0.058 | gr/dscf | 0.048 | gr/dscf @ 12% CO2 |  |  | 16.86 | lb/hr |  |  |  | 0.077783
4776 | 4780 | 4 | Boiler | Stoker | HF Boiler #6 | Multiclone | Wet Scrubber | Hogged Fuel | There are 6 runs performed for 3 stacks for this boiler. | 14.4 | 6.5 | 41.85 |  |  | 42.37 | 321640 | lbs steam/hr | -7 | inches of H2O | P | 97 | gpm | S | This run was performed on Stack #2; psig = 25. Fuel: 40% white wood & 60% bark. |  |  |  |  | Douglas Fir & Pine |  |  | PM(filter) | 0.054 | gr/dscf | 0.045 | gr/dscf @ 12% CO2 |  |  | 15.7 | lb/hr |  |  |  | 0.072418
4776 | 4781 | 5 | Boiler | Stoker | HF Boiler #6 | Multiclone | Wet Scrubber | Hogged Fuel | There are 6 runs performed for 3 stacks for this boiler. | 15.22 | 4.4 | 41.85 |  |  | 42.37 | 313640 | lbs steam/hr | -7 | inches of H2O | P | 97 | gpm | S | This run was performed on Stack #1; psig = 25. Fuel: 40% white wood & 60% bark. |  |  |  |  | Douglas Fir & Pine |  |  | PM(filter) | 0.096 | gr/dscf | 0.076 | gr/dscf @ 12% CO2 |  |  | 29.09 | lb/hr |  |  |  | 0.11236
4776 | 4781 | 5 | Boiler | Stoker | HF Boiler #6 | Multiclone | Wet Scrubber | Hogged Fuel | There are 6 runs performed for 3 stacks for this boiler. | 15.22 | 4.4 | 41.85 |  |  | 42.37 | 313640 | lbs steam/hr | -7 | inches of H2O | P | 97 | gpm | S | This run was performed on Stack #1; psig = 25. Fuel: 40% white wood & 60% bark. |  |  |  |  | Douglas Fir & Pine |  |  | PM(total) | 0.1 | gr/dscf | 0.079 | gr/dscf @ 12% CO2 |  |  | 30.6 | lb/hr |  |  |  | 0.11704
4776 | 4782 | 6 | Boiler | Stoker | HF Boiler #6 | Multiclone | Wet Scrubber | Hogged Fuel | There are 6 runs performed for 3 stacks for this boiler. | 14.4 | 6.5 | 41.85 |  |  | 42.37 | 322730 | lbs steam/hr | -7 | inches of H2O | P | 97 | gpm | S | This run was performed on Stack #1; psig = 25. Fuel: 40% white wood & 60% bark. |  |  |  |  | Douglas Fir & Pine |  |  | PM(total) | 0.098 | gr/dscf | 0.081 | gr/dscf @ 12% CO2 |  |  | 29.49 | lb/hr |  |  |  | 0.13143
4776 | 4782 | 6 | Boiler | Stoker | HF Boiler #6 | Multiclone | Wet Scrubber | Hogged Fuel | There are 6 runs performed for 3 stacks for this boiler. | 14.4 | 6.5 | 41.85 |  |  | 42.37 | 322730 | lbs steam/hr | -7 | inches of H2O | P | 97 | gpm | S | This run was performed on Stack #1; psig = 25. Fuel: 40% white wood & 60% bark. |  |  |  |  | Douglas Fir & Pine |  |  | PM(filter) | 0.094 | gr/dscf | 0.078 | gr/dscf @ 12% CO2 |  |  | 28.27 | lb/hr |  |  |  | 0.12606
4796 | 4797 | 1 | Boiler | Spreader/Stoker | Hogged Fuel Boiler #1 | Multiclone |  | Wood Waste |  | 9.36 | 10.9 | 36.41 |  |  | 52.32 | 110745 | lbs steam/hr | [6 empty] | Fuel composition: 53% Douglas Fir, 44% White Fir and 3% Pine. |  |  |  |  | Douglas/White Fir |  |  | PM(total) | 0.187 | gr/dscf | 0.239 | gr/dscf @ 12% CO2 |  |  | 83.96 | lb/hr |  |  |  | 0.36113
4796 | 4798 | 2 | Boiler | Spreader/Stoker | Hogged Fuel Boiler #1 | Multiclone |  | Wood Waste |  | 10.9 | 9.4 | 36.41 |  |  | 52.32 | 107535 | lbs steam/hr | [11 empty] | Douglas/White Fir |  |  | PM(total) | 0.173 | gr/dscf | 0.191 | gr/dscf @ 12% CO2 |  |  | 64.67 | lb/hr |  |  |  | 0.29051
4811 | 4812 | 1 | Boiler | Wellons Fuel Cell | Cogeneration Boiler #2 | Multiclone |  | Wood Waste |  | 13.6 | 7.2 | 44.9 |  |  | 31.42 | 127700 | lbs steam/hr | 1.6 | in H2O pressure drop | P | [8 empty] | Pine |  |  | CO | 61.25 | ppm |  |  | 4.4468e-06 | 4.4468e-06 | 13.28 | lb/hr |  |  |  | 0.062682
4811 | 4812 | 1 | Boiler | Wellons Fuel Cell | Cogeneration Boiler #2 | Multiclone |  | Wood Waste |  | 13.6 | 7.2 | 44.9 |  |  | 31.42 | 127700 | lbs steam/hr | 1.6 | in H2O pressure drop | P | [8 empty] | Pine |  |  | NOx | 118.28 | ppm |  |  | 1.4123e-05 | 1.4123e-05 | 37.84 | lb/hr |  |  |  | 0.19907
4811 | 4812 | 1 | Boiler | Wellons Fuel Cell | Cogeneration Boiler #2 | Multiclone |  | Wood Waste |  | 13.6 | 7.2 | 44.9 |  |  | 31.42 | 127700 | lbs steam/hr | 1.6 | in H2O pressure drop | P | [8 empty] | Pine |  |  | PM(filter) | 0.077 | gr/dscf | 0.068 | gr/dscf @ 12% CO2 |  |  | 28.95 | lb/hr |  |  |  | 0.10854
4811 | 4812 | 1 | Boiler | Wellons Fuel Cell | Cogeneration Boiler #2 | Multiclone |  | Wood Waste |  | 13.6 | 7.2 | 44.9 |  |  | 31.42 | 127700 | lbs steam/hr | 1.6 | in H2O pressure drop | P | [8 empty] | Pine |  |  | PM(total) | 0.079 | gr/dscf | 0.07 | gr/dscf @ 12% CO2 |  |  | 31.14 | lb/hr |  |  |  | 0.11136
4811 | 4813 | 2 | Boiler | Wellons Fuel Cell | Cogeneration Boiler #2 | Multiclone |  | Wood Waste |  | 13.5 | 7.5 | 44.9 |  |  | 31.42 | 121700 | lbs steam/hr | 1.8 | in H2O pressure drop | P | [8 empty] | Pine |  |  | CO | 104.67 | ppm |  |  | 7.599e-06 | 7.599e-06 | 19.36 | lb/hr |  |  |  | 0.10951
4811 | 4813 | 2 | Boiler | Wellons Fuel Cell | Cogeneration Boiler #2 | Multiclone |  | Wood Waste |  | 13.5 | 7.5 | 44.9 |  |  | 31.42 | 121700 | lbs steam/hr | 1.8 | in H2O pressure drop | P | [8 empty] | Pine |  |  | NOx | 106.17 | ppm |  |  | 1.2677e-05 | 1.2677e-05 | 32.08 | lb/hr |  |  |  | 0.18269
4811 | 4813 | 2 | Boiler | Wellons Fuel Cell | Cogeneration Boiler #2 | Multiclone |  | Wood Waste |  | 13.5 | 7.5 | 44.9 |  |  | 31.42 | 121700 | lbs steam/hr | 1.8 | in H2O pressure drop | P | [8 empty] | Pine |  |  | PM(filter) | 0.067 | gr/dscf | 0.06 | gr/dscf @ 12% CO2 |  |  | 25.28 | lb/hr |  |  |  | 0.096558
4811 | 4813 | 2 | Boiler | Wellons Fuel Cell | Cogeneration Boiler #2 | Multiclone |  | Wood Waste |  | 13.5 | 7.5 | 44.9 |  |  | 31.42 | 121700 | lbs steam/hr | 1.8 | in H2O pressure drop | P | [8 empty] | Pine |  |  | PM(total) | 0.076 | gr/dscf | 0.067 | gr/dscf @ 12% CO2 |  |  | 28.54 | lb/hr |  |  |  | 0.10953
4811 | 4814 | 3 | Boiler | Wellons Fuel Cell | Cogeneration Boiler #2 | Multiclone |  | Wood Waste |  | 13.5 | 7.2 | 44.9 |  |  | 31.42 | 121900 | lbs steam/hr | 1.7 | in H2O pressure drop | P | [8 empty] | Pine |  |  | CO | 101.67 | ppm |  |  | 7.3812e-06 | 7.3812e-06 | 17.3 | lb/hr |  |  |  | 0.10405
4811 | 4814 | 3 | Boiler | Wellons Fuel Cell | Cogeneration Boiler #2 | Multiclone |  | Wood Waste |  | 13.5 | 7.2 | 44.9 |  |  | 31.42 | 121900 | lbs steam/hr | 1.7 | in H2O pressure drop | P | [8 empty] | Pine |  |  | NOx | 109.1 | ppm |  |  | 1.3027e-05 | 1.3027e-05 | 32.75 | lb/hr |  |  |  | 0.18362
4811 | 4814 | 3 | Boiler | Wellons Fuel Cell | Cogeneration Boiler #2 | Multiclone |  | Wood Waste |  | 13.5 | 7.2 | 44.9 |  |  | 31.42 | 121900 | lbs steam/hr | 1.7 | in H2O pressure drop | P | [8 empty] | Pine |  |  | PM(filter) | 0.076 | gr/dscf | 0.068 | gr/dscf @ 12% CO2 |  |  | 27.51 | lb/hr |  |  |  | 0.10713
4811 | 4814 | 3 | Boiler | Wellons Fuel Cell | Cogeneration Boiler #2 | Multiclone |  | Wood Waste |  | 13.5 | 7.2 | 44.9 |  |  | 31.42 | 121900 | lbs steam/hr | 1.7 | in H2O pressure drop | P | [8 empty] | Pine |  |  | PM(total) | 0.08 | gr/dscf | 0.071 | gr/dscf @ 12% CO2 |  |  | 28.85 | lb/hr |  |  |  | 0.11277
4815 | 4816 | 1 | Boiler | Wellons Fuel Cell | Cogeneration Boiler #2 | Multiclone |  | Wood Waste |  | 12.46 | 7.76 | 46 |  |  | 52 | 91163 | lbs steam/hr | 1.5 | in. H2O pressure dr. | P | [8 empty] | Pine |  |  | PM(total) | 0.066 | gr/dscf | 0.064 | gr/dscf @ 12% CO2 |  |  | 24.22 | lb/hr |  |  |  | 0.096999
4815 | 4817 | 2 | Boiler | Wellons Fuel Cell | Cogeneration Boiler #2 | Multiclone |  | Wood Waste |  | 12.15 | 7.97 | 46 |  |  | 52 | 91242 | lbs steam/hr | 1.4 | in. H2O pressure dr. | P | [8 empty] | Pine |  |  | PM(total) | 0.063 | gr/dscf | 0.062 | gr/dscf @ 12% CO2 |  |  | 21.44 | lb/hr |  |  |  | 0.094094
4815 | 4818 | 3 | Boiler | Wellons Fuel Cell | Cogeneration Boiler #2 | Multiclone |  | Wood Waste |  | 14.18 | 5.93 | 46 |  |  | 52 | 92385 | lbs steam/hr | 1.3 | in. H2O pressure dr. | P | [8 empty] | Pine |  |  | PM(total) | 0.066 | gr/dscf | 0.056 | gr/dscf @ 12% CO2 |  |  | 20.67 | lb/hr |  |  |  | 0.085141
4819 | 4820 | 1 | Boiler | Spreader/Stoker | Kipper HF Boiler | Multiclone |  | Hogged Fuel |  | 11.7 | 9.2 | 37.21 |  |  | 13 | 27000 | lbs steam/hr | 2.5 | in. H20 pressure dr. | P |  |  |  | The fuel consist of 100% bark. |  |  |  |  | Douglas Fir |  |  | PM(total) | 0.193 | gr/dscf | 0.197 | gr/dscf @ 12% CO2 |  |  | 16.25 | lb/hr |  |  |  | 0.31856
4819 | 4821 | 2 | Boiler | Spreader/Stoker | Kipper HF Boiler | Multiclone |  | Hogged Fuel |  | 11.79 | 9.11 | 37.21 |  |  | 13 | 27000 | lbs steam/hr | 2.5 | in. H20 pressure dr. | P |  |  |  | The fuel consist of 100% bark. |  |  |  |  | Douglas Fir |  |  | PM(total) | 0.193 | gr/dscf | 0.197 | gr/dscf @ 12% CO2 |  |  | 16.25 | lb/hr |  |  |  | 0.31613
4819 | 4822 | 3 | Boiler | Spreader/Stoker | Kipper HF Boiler | Multiclone |  | Hogged Fuel |  | 10.82 | 10.1 | 37.21 |  |  | 13 | 26500 | lbs steam/hr | 2.5 | in. H20 pressure dr. | P |  |  |  | The fuel consist of 100% bark. |  |  |  |  | Douglas Fir |  |  | PM(total) | 0.16 | gr/dscf | 0.178 | gr/dscf @ 12% CO2 |  |  | 15.56 | lb/hr |  |  |  | 0.2861
4893 | 4894 | 1 | Boiler | Dutch oven | Boiler #2 | Multiclone |  | Hogged Fuel | Compliance Test for PM, factors for CO, NOx, and VOC. | 6.9 | 13.7 | 42 |  |  | 19 | 42000 | lb/hr | 2.5 | inches of water | P | [8 empty] | steam production |  |  | CO | 318 | ppm |  |  | 2.3087e-05 | 2.3087e-05 | 48.4 | lb/hr |  |  |  | 0.61923
4893 | 4894 | 1 | Boiler | Dutch oven | Boiler #2 | Multiclone |  | Hogged Fuel | Compliance Test for PM, factors for CO, NOx, and VOC. | 6.9 | 13.7 | 42 |  |  | 19 | 42000 | lb/hr | 2.5 | inches of water | P | [8 empty] | steam production |  |  | NOx | 42 | ppm |  |  | 5.0148e-06 | 5.0148e-06 | 10.5 | lb/hr |  |  |  | 0.13451
4893 | 4894 | 1 | Boiler | Dutch oven | Boiler #2 | Multiclone |  | Hogged Fuel | Compliance Test for PM, factors for CO, NOx, and VOC. | 6.9 | 13.7 | 42 |  |  | 19 | 42000 | lb/hr | 2.5 | inches of water | P | [8 empty] | steam production |  |  | PM(total) | 0.14 | gr/dscf | 0.24 | gr/dscf @ 12% CO2 |  |  | 42 | lb/hr |  |  |  | 0.3755
4893 | 4894 | 1 | Boiler | Dutch oven | Boiler #2 | Multiclone |  | Hogged Fuel | Compliance Test for PM, factors for CO, NOx, and VOC. | 6.9 | 13.7 | 42 |  |  | 19 | 42000 | lb/hr | 2.5 | inches of water | P | [8 empty] | steam production |  |  | VOCs | 39 | ppm |  |  | 4.4538e-06 | 4.4538e-06 | 2.6 | lb/hr |  |  |  | 0.11946
4893 | 4895 | 2 | Boiler | Dutch oven | Boiler #2 | Multiclone |  | Hogged Fuel | Compliance Test for PM, factors for CO, NOx, and VOC. | 7.5 | 13.1 | 46 |  |  | 24 | 42000 | lb/hr | 2.5 | inches of water | P | [8 empty] | steam production |  |  | CO | 399 | ppm |  |  | 2.8967e-05 | 2.8967e-05 | 60.4 | lb/hr |  |  |  | 0.71719
4893 | 4895 | 2 | Boiler | Dutch oven | Boiler #2 | Multiclone |  | Hogged Fuel | Compliance Test for PM, factors for CO, NOx, and VOC. | 7.5 | 13.1 | 46 |  |  | 24 | 42000 | lb/hr | 2.5 | inches of water | P | [8 empty] | steam production |  |  | NOx | 44 | ppm |  |  | 5.2536e-06 | 5.2536e-06 | 10.9 | lb/hr |  |  |  | 0.13007
4893 | 4895 | 2 | Boiler | Dutch oven | Boiler #2 | Multiclone |  | Hogged Fuel | Compliance Test for PM, factors for CO, NOx, and VOC. | 7.5 | 13.1 | 46 |  |  | 24 | 42000 | lb/hr | 2.5 | inches of water | P | [8 empty] | steam production |  |  | PM(total) | 0.12 | gr/dscf | 0.18 | gr/dscf @ 12% CO2 |  |  | 34.2 | lb/hr |  |  |  | 0.2971
4893 | 4895 | 2 | Boiler | Dutch oven | Boiler #2 | Multiclone |  | Hogged Fuel | Compliance Test for PM, factors for CO, NOx, and VOC. | 7.5 | 13.1 | 46 |  |  | 24 | 42000 | lb/hr | 2.5 | inches of water | P | [8 empty] | steam production |  |  | VOCs | 3 | ppm |  |  | 3.426e-07 | 3.426e-07 | 0.2 | lb/hr |  |  |  | 0.0084822
4893 | 4896 | 3 | Boiler | Dutch oven | Boiler #2 | Multiclone |  | Hogged Fuel | Compliance Test for PM, factors for CO, NOx, and VOC. | 7.4 | 13.3 | 42 |  |  | 27 | 42000 | lb/hr | 2.5 | inches of water | P | [8 empty] | steam production |  |  | CO | 372 | ppm |  |  | 2.7007e-05 | 2.7007e-05 | 54.2 | lb/hr |  |  |  | 0.68625
4893 | 4896 | 3 | Boiler | Dutch oven | Boiler #2 | Multiclone |  | Hogged Fuel | Compliance Test for PM, factors for CO, NOx, and VOC. | 7.4 | 13.3 | 42 |  |  | 27 | 42000 | lb/hr | 2.5 | inches of water | P | [8 empty] | steam production |  |  | NOx | 43 | ppm |  |  | 5.1342e-06 | 5.1342e-06 | 10.3 | lb/hr |  |  |  | 0.13046
4893 | 4896 | 3 | Boiler | Dutch oven | Boiler #2 | Multiclone |  | Hogged Fuel | Compliance Test for PM, factors for CO, NOx, and VOC. | 7.4 | 13.3 | 42 |  |  | 27 | 42000 | lb/hr | 2.5 | inches of water | P | [8 empty] | steam production |  |  | PM(total) | 0.1 | gr/dscf | 0.16 | gr/dscf @ 12% CO2 |  |  | 28 | lb/hr |  |  |  | 0.2541
4893 | 4896 | 3 | Boiler | Dutch oven | Boiler #2 | Multiclone |  | Hogged Fuel | Compliance Test for PM, factors for CO, NOx, and VOC. | 7.4 | 13.3 | 42 |  |  | 27 | 42000 | lb/hr | 2.5 | inches of water | P | [8 empty] | steam production |  |  | VOCs | 2 | ppm |  |  | 2.284e-07 | 2.284e-07 | 0.1 | lb/hr |  |  |  | 0.0058036
4897 | 4898 | 1 | Boiler | Dutch oven | Boiler #1 | Multiclone |  | Hogged Fuel | Compliance Test for PM, factors for CO, NOx, and VOC. | 8.2 | 12.5 | 44.6 |  |  | 27.5 | 60000 | lb/hr | 3.05 | inches of water | P | [8 empty] | combined steam prod. |  |  | PM(total) | 0.057 | gr/dscf | 0.083 | gr/dscf @ 12% CO2 |  |  | 13.2 | lb/hr |  |  | permit limit = 0.2 gr/dscf | 0.13104
4897 | 4899 | 2 | Boiler | Dutch oven | Boiler #1 | Multiclone |  | Hogged Fuel | Compliance Test for PM, factors for CO, NOx, and VOC. | 8.6 | 12.1 | 44.6 |  |  | 27.5 | 60000 | lb/hr | 2.8 | inches of water | P | [8 empty] | combined steam prod. |  |  | PM(total) | 0.079 | gr/dscf | 0.11 | gr/dscf @ 12% CO2 |  |  | 16.5 | lb/hr |  |  |  | 0.17337
4897 | 4900 | 3 | Boiler | Dutch oven | Boiler #1 | Multiclone |  | Hogged Fuel | Compliance Test for PM, factors for CO, NOx, and VOC. | 8.4 | 12.34 | 44.6 |  |  | 27.5 | 64900 | lb/hr | 2.75 | inches of water | P | [8 empty] | steam production |  |  | PM(total) | 0.068 | gr/dscf | 0.097 | gr/dscf @ 12% CO2 |  |  | 13.1 | lb/hr |  |  |  | 0.15341
4998 | 4999 | 1 | Boiler | SpreaderStoker,fixedgrate | Hogged Fuel Boiler | Multiclone | Wet Scrubber | Douglas Fir fuel(HF) |  | 11.19 | 8.9 | 42.22 |  |  | 20.42 | 50000 | lb/hr steam | 2.4 | in.H2O pressure drop | S |  |  |  | This run was performed on the south stack. |  |  |  |  | Douglas Fir |  |  | PM(total) | 0.045 | gr/dscf | 0.048 | gr/dscf @ 12% CO2 |  |  | 3.3 | lb/hr |  |  |  | 0.072418
4998 | 4999 | 1 | Boiler | SpreaderStoker,fixedgrate | Hogged Fuel Boiler | Multiclone | Wet Scrubber | Douglas Fir fuel(HF) |  | 11.19 | 8.9 | 42.22 |  |  | 20.42 | 50000 | lb/hr steam | 2.4 | in.H2O pressure drop | S |  |  |  | This run was performed on the south stack. |  |  |  |  | Douglas Fir |  |  | PM(filter) | 0.039 | gr/dscf | 0.042 | gr/dscf @ 12% CO2 |  |  | 2.87 | lb/hr |  |  |  | 0.062763
4998 | 5000 | 2 | Boiler | SpreaderStoker,fixedgrate | Hogged Fuel Boiler | Multiclone | Wet Scrubber | Douglas Fir fuel(HF) |  | 11.46 | 8.15 | 42.22 |  |  | 20.42 | 50000 | lb/hr steam | 2.4 | in.H2O pressure drop | S |  |  |  | This run was performed on the north stack. |  |  |  |  | Douglas Fir |  |  | PM(total) | 0.046 | gr/dscf | 0.048 | gr/dscf @ 12% CO2 |  |  | 2.94 | lb/hr |  |  |  | 0.069673
4998 | 5000 | 2 | Boiler | SpreaderStoker,fixedgrate | Hogged Fuel Boiler | Multiclone | Wet Scrubber | Douglas Fir fuel(HF) |  | 11.46 | 8.15 | 42.22 |  |  | 20.42 | 50000 | lb/hr steam | 2.4 | in.H2O pressure drop | S |  |  |  | This run was performed on the north stack. |  |  |  |  | Douglas Fir |  |  | PM(filter) | 0.04 | gr/dscf | 0.042 | gr/dscf @ 12% CO2 |  |  | 2.56 | lb/hr |  |  |  | 0.060585
4998 | 5000 | 2 | Boiler | SpreaderStoker,fixedgrate | Hogged Fuel Boiler | Multiclone | Wet Scrubber | Douglas Fir fuel(HF) |  | 11.46 | 8.15 | 42.22 |  |  | 20.42 | 50000 | lb/hr steam | 2.4 | in.H2O pressure drop | S |  |  |  | This run was performed on the north stack. |  |  |  |  | Douglas Fir |  |  | NOx | 159 | ppm | 167 | ppm @ 12% CO2 | 1.8985e-05 | 1.8985e-05 | 9 | lb/hr | 36 | tons/yr |  | 0.28755
4998 | 5000 | 2 | Boiler | SpreaderStoker,fixedgrate | Hogged Fuel Boiler | Multiclone | Wet Scrubber | Douglas Fir fuel(HF) |  | 11.46 | 8.15 | 42.22 |  |  | 20.42 | 50000 | lb/hr steam | 2.4 | in.H2O pressure drop | S |  |  |  | This run was performed on the north stack. |  |  |  |  | Douglas Fir |  |  | CO | 903 | ppm | 946 | ppm @ 12% CO2 | 6.5558e-05 | 6.5558e-05 | 29 | lb/hr | 123 | tons/yr |  | 0.99296
4998 | 5001 | 3 | Boiler | SpreaderStoker,fixedgrate | Hogged Fuel Boiler | Multiclone | Wet Scrubber | Douglas Fir fuel(HF) |  | 11.77 | 7.91 | 42.22 |  |  | 20.42 | 50000 | lb/hr steam | 2.4 | in.H2O pressure drop | S |  |  |  | This run was performed on the west stack. |  |  |  |  | Douglas Fir |  |  | PM(filter) | 0.039 | gr/dscf | 0.04 | gr/dscf @ 12% CO2 |  |  | 2.41 | lb/hr |  |  |  | 0.057979
4998 | 5001 | 3 | Boiler | SpreaderStoker,fixedgrate | Hogged Fuel Boiler | Multiclone | Wet Scrubber | Douglas Fir fuel(HF) |  | 11.77 | 7.91 | 42.22 |  |  | 20.42 | 50000 | lb/hr steam | 2.4 | in.H2O pressure drop | S |  |  |  | This run was performed on the west stack. |  |  |  |  | Douglas Fir |  |  | PM(total) | 0.053 | gr/dscf | 0.054 | gr/dscf @ 12% CO2 |  |  | 3.3 | lb/hr |  |  |  | 0.078793
4998 | 5001 | 3 | Boiler | SpreaderStoker,fixedgrate | Hogged Fuel Boiler | Multiclone | Wet Scrubber | Douglas Fir fuel(HF) |  | 11.77 | 7.91 | 42.22 |  |  | 20.42 | 50000 | lb/hr steam | 2.4 | in.H2O pressure drop | S |  |  |  | This run was performed on the west stack. |  |  |  |  | Douglas Fir |  |  | CO | 1057 | ppm | 1078 | ppm @ 12% CO2 | 7.6738e-05 | 7.6738e-05 | 33 | lb/hr | 140 | tons/yr |  | 1.1408
4998 | 5001 | 3 | Boiler | SpreaderStoker,fixedgrate | Hogged Fuel Boiler | Multiclone | Wet Scrubber | Douglas Fir fuel(HF) |  | 11.77 | 7.91 | 42.22 |  |  | 20.42 | 50000 | lb/hr steam | 2.4 | in.H2O pressure drop | S |  |  |  | This run was performed on the west stack. |  |  |  |  | Douglas Fir |  |  | NOx | 132 | ppm | 134 | ppm @ 12% CO2 | 1.5761e-05 | 1.5761e-05 | 7 | lb/hr | 29 | tons/yr |  | 0.23431
5013 | 5014 | 1 | Boiler | Stoker | Wood Waste Boiler #1 | Multiclone | Wet Scrubber | Wood Waste |  | 12.42 | 7.88 | 49 |  |  | 60 | 48800 | lb/hr steam | [11 empty] | Douglas Fir |  |  | PM(filter) | 0.033 | gr/dscf | 0.032 | gr/dscf @ 12% CO2 |  |  | 2.66 | lb/hr |  |  |  | 0.048946
5013 | 5014 | 1 | Boiler | Stoker | Wood Waste Boiler #1 | Multiclone | Wet Scrubber | Wood Waste |  | 12.42 | 7.88 | 49 |  |  | 60 | 48800 | lb/hr steam | [11 empty] | Douglas Fir |  |  | PM(total) | 0.038 | gr/dscf | 0.037 | gr/dscf @ 12% CO2 |  |  | 3.03 | lb/hr |  |  |  | 0.056363
5013 | 5015 | 2 | Boiler | Stoker | Wood Waste Boiler #1 | Multiclone | Wet Scrubber | Wood Waste |  | 13.23 | 7.08 | 49 |  |  | 60 | 51800 | lb/hr steam | [11 empty] | Douglas Fir |  |  | PM(filter) | 0.037 | gr/dscf | 0.033 | gr/dscf @ 12% CO2 |  |  | 2.99 | lb/hr |  |  |  | 0.051703
5013 | 5015 | 2 | Boiler | Stoker | Wood Waste Boiler #1 | Multiclone | Wet Scrubber | Wood Waste |  | 13.23 | 7.08 | 49 |  |  | 60 | 51800 | lb/hr steam | [11 empty] | Douglas Fir |  |  | PM(total) | 0.042 | gr/dscf | 0.038 | gr/dscf @ 12% CO2 |  |  | 3.44 | lb/hr |  |  |  | 0.058689
5016 | 5017 | 1 | Boiler | Stoker | Wood Waste Boiler #1 | Multiclone | Wet Scrubber | Wood Waste |  | 11.36 | 9.47 | 44.77 |  |  | 50.39 | 26000 | lb/hr steam | 2.4 | in. pressure drop | S | [8 empty] | White Fir |  |  | PM(filter) | 0.035 | gr/dscf | 0.037 | gr/dscf @ 12% CO2 |  |  | 2.42 | lb/hr |  |  |  | 0.059134
5016 | 5017 | 1 | Boiler | Stoker | Wood Waste Boiler #1 | Multiclone | Wet Scrubber | Wood Waste |  | 11.36 | 9.47 | 44.77 |  |  | 50.39 | 26000 | lb/hr steam | 2.4 | in. pressure drop | S | [8 empty] | White Fir |  |  | PM(total) | 0.035 | gr/dscf | 0.037 | gr/dscf @ 12% CO2 |  |  | 2.42 | lb/hr |  |  |  | 0.059134
5016 | 5018 | 2 | Boiler | Stoker | Wood Waste Boiler #1 | Multiclone | Wet Scrubber | Wood Waste |  | 11.3 | 9.4 | 40.33 |  |  | 56.42 | 28000 | lb/hr steam | 2.4 | in. pressure drop | S | [8 empty] | White Fir |  |  | PM(filter) | 0.033 | gr/dscf | 0.035 | gr/dscf @ 12% CO2 |  |  | 2.13 | lb/hr |  |  |  | 0.055416
5016 | 5018 | 2 | Boiler | Stoker | Wood Waste Boiler #1 | Multiclone | Wet Scrubber | Wood Waste |  | 11.3 | 9.4 | 40.33 |  |  | 56.42 | 28000 | lb/hr steam | 2.4 | in. pressure drop | S | [8 empty] | White Fir |  |  | PM(total) | 0.034 | gr/dscf | 0.037 | gr/dscf @ 12% CO2 |  |  | 2.22 | lb/hr |  |  |  | 0.057095
5016 | 5019 | 3 | Boiler | Stoker | Wood Waste Boiler #1 | Multiclone | Wet Scrubber | Wood Waste |  | 13.54 | 7.18 | 38.62 |  |  | 52.47 | 30000 | lb/hr steam | 2.4 | in. pressure drop | S | [8 empty] | White Fir |  |  | PM(filter) | 0.037 | gr/dscf | 0.033 | gr/dscf @ 12% CO2 |  |  | 2.48 | lb/hr |  |  |  | 0.052079
5016 | 5019 | 3 | Boiler | Stoker | Wood Waste Boiler #1 | Multiclone | Wet Scrubber | Wood Waste |  | 13.54 | 7.18 | 38.62 |  |  | 52.47 | 30000 | lb/hr steam | 2.4 | in. pressure drop | S | [8 empty] | White Fir |  |  | PM(total) | 0.037 | gr/dscf | 0.033 | gr/dscf @ 12% CO2 |  |  | 2.48 | lb/hr |  |  |  | 0.052079
5026 | 5027 | 1 | Boiler | Stoker | Boiler #1 | Multiclone | Wet Scrubber | Hogged Wood Waste | Testing conducted on Stacks A and C. | 12.8 | 7.27 | 39.19 |  |  | 52.7 | 52400 | lb/hr steam | [6 empty] | This run was conducted on Stack A. |  |  |  |  | White & Douglas Fir |  |  | PM(total) | 0.045 | gr/dscf | 0.042 | gr/dscf @ 12% CO2 |  |  | 2.9 | lb/hr |  |  |  | 0.063758
5026 | 5027 | 1 | Boiler | Stoker | Boiler #1 | Multiclone | Wet Scrubber | Hogged Wood Waste | Testing conducted on Stacks A and C. | 12.8 | 7.27 | 39.19 |  |  | 52.7 | 52400 | lb/hr steam | [6 empty] | This run was conducted on Stack A. |  |  |  |  | White & Douglas Fir |  |  | PM(filter) | 0.036 | gr/dscf | 0.034 | gr/dscf @ 12% CO2 |  |  | 2.32 | lb/hr |  |  |  | 0.051006
5026 | 5028 | 2 | Boiler | Stoker | Boiler #1 | Multiclone | Wet Scrubber | Hogged Wood Waste | Testing conducted on Stacks A and C. | 12.4 | 8.13 | 35.92 |  |  | 50 | 48000 | 1b/hr steam | [6 empty] | This run was conducted on Stack B. |  |  |  |  | White & Douglas Fir |  |  | PM(filter) | 0.037 | gr/dscf | 0.036 | gr/dscf @ 12% CO2 |  |  | 2.66 | lb/hr |  |  |  | 0.055954
5026 | 5028 | 2 | Boiler | Stoker | Boiler #1 | Multiclone | Wet Scrubber | Hogged Wood Waste | Testing conducted on Stacks A and C. | 12.4 | 8.13 | 35.92 |  |  | 50 | 48000 | 1b/hr steam | [6 empty] | This run was conducted on Stack B. |  |  |  |  | White & Douglas Fir |  |  | PM(total) | 0.046 | gr/dscf | 0.045 | gr/dscf @ 12% CO2 |  |  | 3.31 | lb/hr |  |  |  | 0.069564
5029 | 5030 | 1 | Boiler | Stoker | Boiler #1 | Multiclone | Wet Scrubber | Hogged Wood Waste | Testing conducted on Stack B. | 12.8 | 7.3 | 37.55 |  |  | 48.4 | 52400 | lb/hr steam | [11 empty] | White & Douglas Fir |  |  | PM(filter) | 0.038 | gr/dscf | 0.036 | gr/dscf @ 12% CO2 |  |  | 2.66 | lb/hr |  |  |  | 0.053959
5029 | 5030 | 1 | Boiler | Stoker | Boiler #1 | Multiclone | Wet Scrubber | Hogged Wood Waste | Testing conducted on Stack B. | 12.8 | 7.3 | 37.55 |  |  | 48.4 | 52400 | lb/hr steam | [11 empty] | White & Douglas Fir |  |  | PM(total) | 0.05 | gr/dscf | 0.047 | gr/dscf @ 12% CO2 |  |  | 3.44 | lb/hr |  |  |  | 0.070999
5029 | 5031 | 2 | Boiler | Stoker | Boiler #1 | Multiclone | Wet Scrubber | Hogged Wood Waste | Testing conducted on Stack B. | 12.4 | 8.13 | 36.31 |  |  | 57.7 | 48000 | lb/hr steam | [11 empty] | White & Douglas Fir |  |  | PM(filter) | 0.037 | gr/dscf | 0.036 | gr/dscf @ 12% CO2 |  |  | 2.55 | lb/hr |  |  |  | 0.055954
5029 | 5031 | 2 | Boiler | Stoker | Boiler #1 | Multiclone | Wet Scrubber | Hogged Wood Waste | Testing conducted on Stack B. | 12.4 | 8.13 | 36.31 |  |  | 57.7 | 48000 | lb/hr steam | [11 empty] | White & Douglas Fir |  |  | PM(total) | 0.044 | gr/dscf | 0.042 | gr/dscf @ 12% CO2 |  |  | 3.02 | lb/hr |  |  |  | 0.06654
5032 | 5033 | 1A | Boiler | Stoker | Boiler #1 | Multiclone | Wet Scrubber | Hogged Wood Waste |  | 13.1 | 6.79 | 43 |  |  |  | 50000 | lb/hr steam | [6 empty] | This run was conducted on Stack A. | [7 empty] | PM(filter) | 0.028 | gr/dscf | 0.026 | gr/dscf @ 12% CO2 |  |  | 2.07 | lb/hr |  |  |  | 0.038322
5032 | 5033 | 1A | Boiler | Stoker | Boiler #1 | Multiclone | Wet Scrubber | Hogged Wood Waste |  | 13.1 | 6.79 | 43 |  |  |  | 50000 | lb/hr steam | [6 empty] | This run was conducted on Stack A. | [7 empty] | PM(total) | 0.4 | gr/dscf | 0.036 | gr/dscf @ 12% CO2 |  |  | 2.95 | lb/hr |  |  |  | 0.54746
5032 | 5034 | 1B | Boiler | Stoker | Boiler #1 | Multiclone | Wet Scrubber | Hogged Wood Waste |  | 13.1 | 6.79 | 43 |  |  |  | 50000 | lb/hr steam | [6 empty] | This run was conducted on Stack B. | [7 empty] | PM(filter) | 0.03 | gr/dscf | 0.027 | gr/dscf @ 12% CO2 |  |  | 2.3 | lb/hr |  |  |  | 0.041059
5032 | 5034 | 1B | Boiler | Stoker | Boiler #1 | Multiclone | Wet Scrubber | Hogged Wood Waste |  | 13.1 | 6.79 | 43 |  |  |  | 50000 | lb/hr steam | [6 empty] | This run was conducted on Stack B. | [7 empty] | PM(total) | 0.033 | gr/dscf | 0.03 | gr/dscf @ 12% CO2 |  |  | 2.54 | lb/hr |  |  |  | 0.045165
5032 | 5035 | 1C | Boiler | Stoker | Boiler #1 | Multiclone | Wet Scrubber | Hogged Wood Waste |  | 14.35 | 5.93 | 43 |  |  |  | 50000 | lb/hr steam | [6 empty] | This run was conducted on Stack C. | [7 empty] | PM(filter) | 0.034 | gr/dscf | 0.028 | gr/dscf @ 12% CO2 |  |  | 2.43 | lb/hr |  |  |  | 0.043861
5032 | 5035 | 1C | Boiler | Stoker | Boiler #1 | Multiclone | Wet Scrubber | Hogged Wood Waste |  | 14.35 | 5.93 | 43 |  |  |  | 50000 | lb/hr steam | [6 empty] | This run was conducted on Stack C. | [7 empty] | PM(total) | 0.045 | gr/dscf | 0.038 | gr/dscf @ 12% CO2 |  |  | 3.2 | lb/hr |  |  |  | 0.058051
5032 | 5036 | 2B | Boiler | Stoker | Boiler #1 | Multiclone | Wet Scrubber | Hogged Wood Waste |  | 14.35 | 5.93 | 43 |  |  |  | 50000 | lb/hr steam | [6 empty] | This run was conducted on Stack B. | [7 empty] | PM(filter) | 0.026 | gr/dscf | 0.022 | gr/dscf @ 12% CO2 |  |  | 1.96 | lb/hr |  |  |  | 0.033541
5032 | 5036 | 2B | Boiler | Stoker | Boiler #1 | Multiclone | Wet Scrubber | Hogged Wood Waste |  | 14.35 | 5.93 | 43 |  |  |  | 50000 | lb/hr steam | [6 empty] | This run was conducted on Stack B. | [7 empty] | PM(total) | 0.04 | gr/dscf | 0.034 | gr/dscf @ 12% CO2 |  |  | 3.04 | lb/hr |  |  |  | 0.051601
5037 | 5038 | 1 | Boiler | Dutch oven | Boilers #1 & #2 - Common Stack | Wet Scrubber |  | Wood Waste |  | 10.95 | 9.73 | 45.54 |  |  | 24.61 | 67800 | lb/hr steam | [11 empty] | Douglas & White Fir |  |  | PM(filter) | 0.028 | gr/dscf | 0.031 | gr/dscf @ 12% CO2 |  |  | 8.07 | lb/hr |  |  |  | 0.048409
5037 | 5038 | 1 | Boiler | Dutch oven | Boilers #1 & #2 - Common Stack | Wet Scrubber |  | Wood Waste |  | 10.95 | 9.73 | 45.54 |  |  | 24.61 | 67800 | lb/hr steam | [11 empty] | Douglas & White Fir |  |  | PM(total) | 0.035 | gr/dscf | 0.038 | gr/dscf @ 12% CO2 |  |  | 10.2 | lb/hr |  |  |  | 0.060511
5037 | 5039 | 2 | Boiler | Dutch oven | Boilers #1 & #2 - Common Stack | Wet Scrubber |  | Wood Waste |  | 11 | 9.4 | 42.49 |  |  | 17 | 70300 | lb/hr steam | [11 empty] | Douglas & White Fir |  |  | PM(filter) | 0.026 | gr/dscf | 0.028 | gr/dscf @ 12% CO2 |  |  | 7.93 | lb/hr |  |  |  | 0.043661
5037 | 5039 | 2 | Boiler | Dutch oven | Boilers #1 & #2 - Common Stack | Wet Scrubber |  | Wood Waste |  | 11 | 9.4 | 42.49 |  |  | 17 | 70300 | lb/hr steam | [11 empty] | Douglas & White Fir |  |  | PM(total) | 0.031 | gr/dscf | 0.034 | gr/dscf @ 12% CO2 |  |  | 9.63 | lb/hr |  |  |  | 0.052057
5037 | 5040 | 3 | Boiler | Dutch oven | Boilers #1 & #2 - Common Stack | Wet Scrubber |  | Wood Waste |  | 10.92 | 9.66 | 42.74 |  |  | 18.08 | 73400 | lb/hr steam | [11 empty] | Douglas & White Fir |  |  | PM(filter) | 0.025 | gr/dscf | 0.027 | gr/dscf @ 12% CO2 |  |  | 7.56 | lb/hr |  |  |  | 0.042953
5037 | 5040 | 3 | Boiler | Dutch oven | Boilers #1 & #2 - Common Stack | Wet Scrubber |  | Wood Waste |  | 10.92 | 9.66 | 42.74 |  |  | 18.08 | 73400 | lb/hr steam | [11 empty] | Douglas & White Fir |  |  | PM(total) | 0.032 | gr/dscf | 0.035 | gr/dscf @ 12% CO2 |  |  | 9.8 | lb/hr |  |  |  | 0.05498
5041 | 5042 | 1 | Boiler | Dutch oven | Boilers #3 | Wet Scrubber |  | Wood Waste |  | 13.15 | 7.44 | 46.76 |  |  | 36.42 | 100000 | lb/hr steam | [6 empty] | This run was conducted on Stack A. |  |  |  |  | White & Douglas Fir |  |  | CO | 1515 | ppm |  |  | 0.00010999 | 0.00010999 | 75.38 | lb/hr |  |  |  | 1.5781
5041 | 5042 | 1 | Boiler | Dutch oven | Boilers #3 | Wet Scrubber |  | Wood Waste |  | 13.15 | 7.44 | 46.76 |  |  | 36.42 | 100000 | lb/hr steam | [6 empty] | This run was conducted on Stack A. |  |  |  |  | White & Douglas Fir |  |  | NOx | 109 | ppm |  |  | 1.3015e-05 | 1.3015e-05 | 8.91 | lb/hr |  |  |  | 0.18673
5041 | 5042 | 1 | Boiler | Dutch oven | Boilers #3 | Wet Scrubber |  | Wood Waste |  | 13.15 | 7.44 | 46.76 |  |  | 36.42 | 100000 | lb/hr steam | [6 empty] | This run was conducted on Stack A. |  |  |  |  | White & Douglas Fir |  |  | PM(filter) | 0.048 | gr/dscf | 0.044 | gr/dscf @ 12% CO2 |  |  | 4.69 | lb/hr |  |  |  | 0.068868
5041 | 5042 | 1 | Boiler | Dutch oven | Boilers #3 | Wet Scrubber |  | Wood Waste |  | 13.15 | 7.44 | 46.76 |  |  | 36.42 | 100000 | lb/hr steam | [6 empty] | This run was conducted on Stack A. |  |  |  |  | White & Douglas Fir |  |  | PM(total) | 0.052 | gr/dscf | 0.047 | gr/dscf @ 12% CO2 |  |  | 5.09 | lb/hr |  |  |  | 0.074606
5041 | 5043 | 2 | Boiler | Dutch oven | Boilers #3 | Wet Scrubber |  | Wood Waste |  | 13.36 | 7.22 | 46.49 |  |  | 25.71 | 100000 | lb/hr steam | [6 empty] | This run was conducted on Stack B. |  |  |  |  | White & Douglas Fir |  |  | CO | 2658 | ppm |  |  | 0.00019297 | 0.00019297 | 132.56 | lb/hr |  |  |  | 2.7241
5041 | 5043 | 2 | Boiler | Dutch oven | Boilers #3 | Wet Scrubber |  | Wood Waste |  | 13.36 | 7.22 | 46.49 |  |  | 25.71 | 100000 | lb/hr steam | [6 empty] | This run was conducted on Stack B. |  |  |  |  | White & Douglas Fir |  |  | NOx | 121 | ppm |  |  | 1.4447e-05 | 1.4447e-05 | 9.91 | lb/hr |  |  |  | 0.20395
5041 | 5043 | 2 | Boiler | Dutch oven | Boilers #3 | Wet Scrubber |  | Wood Waste |  | 13.36 | 7.22 | 46.49 |  |  | 25.71 | 100000 | lb/hr steam | [6 empty] | This run was conducted on Stack B. |  |  |  |  | White & Douglas Fir |  |  | PM(filter) | 0.049 | gr/dscf | 0.044 | gr/dscf @ 12% CO2 |  |  | 4.84 | lb/hr |  |  |  | 0.069172
5041 | 5043 | 2 | Boiler | Dutch oven | Boilers #3 | Wet Scrubber |  | Wood Waste |  | 13.36 | 7.22 | 46.49 |  |  | 25.71 | 100000 | lb/hr steam | [6 empty] | This run was conducted on Stack B. |  |  |  |  | White & Douglas Fir |  |  | PM(total) | 0.053 | gr/dscf | 0.048 | gr/dscf @ 12% CO2 |  |  | 5.21 | lb/hr |  |  |  | 0.074818
5041 | 5044 | 3 | Boiler | Dutch oven | Boilers #3 | Wet Scrubber |  | Wood Waste |  | 11.44 | 8.29 | 44.06 |  |  | 30.85 | 102000 | lb/hr steam | [6 empty] | This run was conducted on Stack C, the stack flow: by cosine correction. |  |  |  |  | White & Douglas Fir |  |  | CO | 2395 | ppm |  |  | 0.00017388 | 0.00017388 | 89.38 | lb/hr |  |  |  | 2.6628
5041 | 5044 | 3 | Boiler | Dutch oven | Boilers #3 | Wet Scrubber |  | Wood Waste |  | 11.44 | 8.29 | 44.06 |  |  | 30.85 | 102000 | lb/hr steam | [6 empty] | This run was conducted on Stack C, the stack flow: by cosine correction. |  |  |  |  | White & Douglas Fir |  |  | NOx | 133 | ppm |  |  | 1.588e-05 | 1.588e-05 | 35.03 | lb/hr |  |  |  | 0.2432
5041 | 5044 | 3 | Boiler | Dutch oven | Boilers #3 | Wet Scrubber |  | Wood Waste |  | 11.44 | 8.29 | 44.06 |  |  | 30.85 | 102000 | lb/hr steam | [6 empty] | This run was conducted on Stack C, the stack flow: by cosine correction. |  |  |  |  | White & Douglas Fir |  |  | PM(filter) | 0.043 | gr/dscf | 0.045 | gr/dscf @ 12% CO2 |  |  | 3.15 | lb/hr |  |  |  | 0.065852
5041 | 5044 | 3 | Boiler | Dutch oven | Boilers #3 | Wet Scrubber |  | Wood Waste |  | 11.44 | 8.29 | 44.06 |  |  | 30.85 | 102000 | lb/hr steam | [6 empty] | This run was conducted on Stack C, the stack flow: by cosine correction. |  |  |  |  | White & Douglas Fir |  |  | PM(total) | 0.047 | gr/dscf | 0.05 | gr/dscf @ 12% CO2 |  |  | 3.47 | lb/hr |  |  |  | 0.071978
5041 | 5045 | 4 | Boiler | Dutch oven | Boilers #3 | Wet Scrubber |  | Wood Waste |  | 13.58 | 7.01 | 43.55 |  |  | 29.68 | 102000 | lb/hr steam | [6 empty] | This run was conducted on Stack D, the stack flow: by cosine correction. |  |  |  |  | White & Douglas Fir |  |  | CO | 3315 | ppm |  |  | 0.00024067 | 0.00024067 | 141.83 | lb/hr |  |  |  | 3.3461
5041 | 5045 | 4 | Boiler | Dutch oven | Boilers #3 | Wet Scrubber |  | Wood Waste |  | 13.58 | 7.01 | 43.55 |  |  | 29.68 | 102000 | lb/hr steam | [6 empty] | This run was conducted on Stack D, the stack flow: by cosine correction. |  |  |  |  | White & Douglas Fir |  |  | NOx | 117 | ppm |  |  | 1.397e-05 | 1.397e-05 | 8.22 | lb/hr |  |  |  | 0.19423
5041 | 5045 | 4 | Boiler | Dutch oven | Boilers #3 | Wet Scrubber |  | Wood Waste |  | 13.58 | 7.01 | 43.55 |  |  | 29.68 | 102000 | lb/hr steam | [6 empty] | This run was conducted on Stack D, the stack flow: by cosine correction. |  |  |  |  | White & Douglas Fir |  |  | PM(filter) | 0.057 | gr/dscf | 0.05 | gr/dscf @ 12% CO2 |  |  | 4.79 | lb/hr |  |  |  | 0.079248
5041 | 5045 | 4 | Boiler | Dutch oven | Boilers #3 | Wet Scrubber |  | Wood Waste |  | 13.58 | 7.01 | 43.55 |  |  | 29.68 | 102000 | lb/hr steam | [6 empty] | This run was conducted on Stack D, the stack flow: by cosine correction. |  |  |  |  | White & Douglas Fir |  |  | PM(total) | 0.069 | gr/dscf | 0.061 | gr/dscf @ 12% CO2 |  |  | 5.79 | lb/hr |  |  |  | 0.095932
5046 | 5047 | 1 | Boiler | Dutch oven | Boilers #1 & #2 | Wet Scrubber |  | Wood Waste |  | 9.49 | 10.94 | 42.44 |  |  | 28.89 | 66200 | lb/hr steam | [11 empty] | Fir Mixture |  |  | PM(filter) | 0.024 | gr/dscf | 0.03 | gr/dscf @ 12% CO2 |  |  | 8.18 | lb/hr |  |  |  | 0.046534
5046 | 5047 | 1 | Boiler | Dutch oven | Boilers #1 & #2 | Wet Scrubber |  | Wood Waste |  | 9.49 | 10.94 | 42.44 |  |  | 28.89 | 66200 | lb/hr steam | [11 empty] | Fir Mixture |  |  | PM(total) | 0.031 | gr/dscf | 0.039 | gr/dscf @ 12% CO2 |  |  | 10.55 | lb/hr |  |  |  | 0.060106
5046 | 5048 | 2 | Boiler | Dutch oven | Boilers #1 & #2 | Wet Scrubber |  | Wood Waste |  | 9.49 | 10.94 | 39.83 |  |  | 27.96 | 70500 | lb/hr steam | [11 empty] | Fir Mixture |  |  | PM(filter) | 0.025 | gr/dscf | 0.032 | gr/dscf @ 12% CO2 |  |  | 8.75 | lb/hr |  |  |  | 0.048473
5046 | 5048 | 2 | Boiler | Dutch oven | Boilers #1 & #2 | Wet Scrubber |  | Wood Waste |  | 9.49 | 10.94 | 39.83 |  |  | 27.96 | 70500 | lb/hr steam | [11 empty] | Fir Mixture |  |  | PM(total) | 0.03 | gr/dscf | 0.038 | gr/dscf @ 12% CO2 |  |  | 10.45 | lb/hr |  |  |  | 0.058167
5046 | 5049 | 3 | Boiler | Dutch oven | Boilers #1 & #2 | Wet Scrubber |  | Wood Waste |  | 9.74 | 11.1 | 45.67 |  |  | 38.49 | 71800 | lb/hr steam | [11 empty] | Fir Mixture |  |  | PM(filter) | 0.024 | gr/dscf | 0.03 | gr/dscf @ 12% CO2 |  |  | 8.47 | lb/hr |  |  |  | 0.047294
5046 | 5049 | 3 | Boiler | Dutch oven | Boilers #1 & #2 | Wet Scrubber |  | Wood Waste |  | 9.74 | 11.1 | 45.67 |  |  | 38.49 | 71800 | lb/hr steam | [11 empty] | Fir Mixture |  |  | PM(total) | 0.028 | gr/dscf | 0.034 | gr/dscf @ 12% CO2 |  |  | 9.73 | lb/hr |  |  |  | 0.055176
5058 | 5059 | 1 | Boiler | Dutch oven | Boiler #3: Stacks A, B, C, & D | Wet Scrubber |  | Wood Waste | One run was performed per stack. | 11.27 | 9.49 | 41.32 |  |  | 26.76 | 105000 | lb/hr steam | [6 empty] | Run performed on Stack A. |  |  |  |  | Fir Mixture |  |  | PM(filter) | 0.04 | gr/dscf | 0.042 | gr/dscf @ 12% CO2 |  |  | 4.36 | lb/hr |  |  |  | 0.067701
5058 | 5059 | 1 | Boiler | Dutch oven | Boiler #3: Stacks A, B, C, & D | Wet Scrubber |  | Wood Waste | One run was performed per stack. | 11.27 | 9.49 | 41.32 |  |  | 26.76 | 105000 | lb/hr steam | [6 empty] | Run performed on Stack A. |  |  |  |  | Fir Mixture |  |  | PM(total) | 0.048 | gr/dscf | 0.051 | gr/dscf @ 12% CO2 |  |  | 5.31 | lb/hr |  |  |  | 0.081241
5058 | 5060 | 2 | Boiler | Dutch oven | Boiler #3: Stacks A, B, C, & D | Wet Scrubber |  | Wood Waste | One run was performed per stack. | 11.13 | 9.62 | 41.07 |  |  | 37.65 | 105000 | lb/hr steam | [6 empty] | Run performed on Stack B. |  |  |  |  | Fir Mixture |  |  | PM(filter) | 0.041 | gr/dscf | 0.044 | gr/dscf @ 12% CO2 |  |  | 5.69 | lb/hr |  |  |  | 0.070193
5058 | 5060 | 2 | Boiler | Dutch oven | Boiler #3: Stacks A, B, C, & D | Wet Scrubber |  | Wood Waste | One run was performed per stack. | 11.13 | 9.62 | 41.07 |  |  | 37.65 | 105000 | lb/hr steam | [6 empty] | Run performed on Stack B. |  |  |  |  | Fir Mixture |  |  | PM(total) | 0.047 | gr/dscf | 0.05 | gr/dscf @ 12% CO2 |  |  | 6.51 | lb/hr |  |  |  | 0.080465
5058 | 5072 | 3 | Boiler | Dutch oven | Boiler #3: Stacks A, B, C, & D | Wet Scrubber |  | Wood Waste | One run was performed per stack. | 11.05 | 9.65 | 42.95 |  |  | 35.33 | 105000 | lb/hr steam | [6 empty] | Run performed on Stack C. |  |  |  |  | Fir Mixture |  |  | PM(filter) | 0.044 | gr/dscf | 0.047 | gr/dscf @ 12% CO2 |  |  | 5.51 | lb/hr |  |  |  | 0.07553
5058 | 5072 | 3 | Boiler | Dutch oven | Boiler #3: Stacks A, B, C, & D | Wet Scrubber |  | Wood Waste | One run was performed per stack. | 11.05 | 9.65 | 42.95 |  |  | 35.33 | 105000 | lb/hr steam | [6 empty] | Run performed on Stack C. |  |  |  |  | Fir Mixture |  |  | PM(total) | 0.052 | gr/dscf | 0.056 | gr/dscf @ 12% CO2 |  |  | 6.52 | lb/hr |  |  |  | 0.089263
5058 | 5073 | 4 | Boiler | Dutch oven | Boiler #3: Stacks A, B, C, & D | Wet Scrubber |  | Wood Waste | One run was performed per stack. | 11.38 | 9.35 | 42.07 |  |  | 35.73 | 105000 | lb/hr steam | [6 empty] | Run performed on Stack D. |  |  |  |  | Fir Mixture |  |  | PM(filter) | 0.039 | gr/dscf | 0.041 | gr/dscf @ 12% CO2 |  |  | 4.73 | lb/hr |  |  |  | 0.065208
5058 | 5073 | 4 | Boiler | Dutch oven | Boiler #3: Stacks A, B, C, & D | Wet Scrubber |  | Wood Waste | One run was performed per stack. | 11.38 | 9.35 | 42.07 |  |  | 35.73 | 105000 | lb/hr steam | [6 empty] | Run performed on Stack D. |  |  |  |  | Fir Mixture |  |  | PM(total) | 0.046 | gr/dscf | 0.049 | gr/dscf @ 12% CO2 |  |  | 5.6 | lb/hr |  |  |  | 0.076912
5074 | 5075 | 3 | Boiler | Dutch oven | Boiler #3: Stacks A, B, C, & D | Wet Scrubber |  | Wood Waste | One run was performed per stack. | 11.52 | 9.48 | 42.94 |  |  | 28.76 | 95000 | lb/hr steam | [6 empty] | Run performed on Stack B. |  |  |  |  | Fir Mixture |  |  | PM(filter) | 0.044 | gr/dscf | 0.046 | gr/dscf @ 12% CO2 |  |  | 5.14 | lb/hr |  |  |  | 0.074405
5074 | 5075 | 3 | Boiler | Dutch oven | Boiler #3: Stacks A, B, C, & D | Wet Scrubber |  | Wood Waste | One run was performed per stack. | 11.52 | 9.48 | 42.94 |  |  | 28.76 | 95000 | lb/hr steam | [6 empty] | Run performed on Stack B. |  |  |  |  | Fir Mixture |  |  | PM(total) | 0.05 | gr/dscf | 0.052 | gr/dscf @ 12% CO2 |  |  | 5.91 | lb/hr |  |  |  | 0.084552
5074 | 5076 | 4 | Boiler | Dutch oven | Boiler #3: Stacks A, B, C, & D | Wet Scrubber |  | Wood Waste | One run was performed per stack. | 10.8 | 9.43 | 43.07 |  |  | 29.55 | 95000 | lb/hr steam | [6 empty] | Run performed on Stack C. |  |  |  |  | Fir Mixture |  |  | PM(filter) | 0.044 | gr/dscf | 0.049 | gr/dscf @ 12% CO2 |  |  | 4.51 | lb/hr |  |  |  | 0.074081
5074 | 5076 | 4 | Boiler | Dutch oven | Boiler #3: Stacks A, B, C, & D | Wet Scrubber |  | Wood Waste | One run was performed per stack. | 10.8 | 9.43 | 43.07 |  |  | 29.55 | 95000 | lb/hr steam | [6 empty] | Run performed on Stack C. |  |  |  |  | Fir Mixture |  |  | PM(total) | 0.05 | gr/dscf | 0.055 | gr/dscf @ 12% CO2 |  |  | 5.12 | lb/hr |  |  |  | 0.084183
5074 | 5077 | 5 | Boiler | Dutch oven | Boiler #3: Stacks A, B, C, & D | Wet Scrubber |  | Wood Waste | One run was performed per stack. | 12.04 | 8.81 | 41.93 |  |  | 33.79 | 96000 | lb/hr steam | [6 empty] | Run performed on Stack A. |  |  |  |  | Fir Mixture |  |  | PM(filter) | 0.043 | gr/dscf | 0.043 | gr/dscf @ 12% CO2 |  |  | 4.84 | lb/hr |  |  |  | 0.068685
5074 | 5077 | 5 | Boiler | Dutch oven | Boiler #3: Stacks A, B, C, & D | Wet Scrubber |  | Wood Waste | One run was performed per stack. | 12.04 | 8.81 | 41.93 |  |  | 33.79 | 96000 | lb/hr steam | [6 empty] | Run performed on Stack A. |  |  |  |  | Fir Mixture |  |  | PM(total) | 0.047 | gr/dscf | 0.047 | gr/dscf @ 12% CO2 |  |  | 5.35 | lb/hr |  |  |  | 0.075074
5074 | 5078 | 6 | Boiler | Dutch oven | Boiler #3: Stacks A, B, C, & D | Wet Scrubber |  | Wood Waste | One run was performed per stack. | 11 | 8.94 | 39.81 |  |  | 23.87 | 96000 | lb/hr steam | [6 empty] | Run performed on Stack D. |  |  |  |  | Fir Mixture |  |  | PM(filter) | 0.045 | gr/dscf | 0.049 | gr/dscf @ 12% CO2 |  |  | 4.82 | lb/hr |  |  |  | 0.072661
5074 | 5078 | 6 | Boiler | Dutch oven | Boiler #3: Stacks A, B, C, & D | Wet Scrubber |  | Wood Waste | One run was performed per stack. | 11 | 8.94 | 39.81 |  |  | 23.87 | 96000 | lb/hr steam | [6 empty] | Run performed on Stack D. |  |  |  |  | Fir Mixture |  |  | PM(total) | 0.05 | gr/dscf | 0.054 | gr/dscf @ 12% CO2 |  |  | 5.33 | lb/hr |  |  |  | 0.080734
5083 | 5084 | 1 | Boiler | Dutch oven | Boiler #1 | Wet Scrubber |  | Wood Waste |  | 8.56 | 11.74 | 38.63 |  |  | 44.54 | 32800 | lb/hr steam | [11 empty] | Fir Mixture |  |  | PM(filter) | 0.02 | gr/dscf | 0.028 | gr/dscf @ 12% CO2 |  |  | 3.64 | lb/hr |  |  |  | 0.042165
5083 | 5084 | 1 | Boiler | Dutch oven | Boiler #1 | Wet Scrubber |  | Wood Waste |  | 8.56 | 11.74 | 38.63 |  |  | 44.54 | 32800 | lb/hr steam | [11 empty] | Fir Mixture |  |  | PM(total) | 0.028 | gr/dscf | 0.04 | gr/dscf @ 12% CO2 |  |  | 5.15 | lb/hr |  |  |  | 0.059031
5083 | 5085 | 2 | Boiler | Dutch oven | Boiler #1 | Wet Scrubber |  | Wood Waste |  | 9.2 | 11.1 | 38.94 |  |  | 44.26 | 30800 | lb/hr steam | [11 empty] | Fir Mixture |  |  | PM(filter) | 0.015 | gr/dscf | 0.019 | gr/dscf @ 12% CO2 |  |  | 2.61 | lb/hr |  |  |  | 0.029559
5083 | 5085 | 2 | Boiler | Dutch oven | Boiler #1 | Wet Scrubber |  | Wood Waste |  | 9.2 | 11.1 | 38.94 |  |  | 44.26 | 30800 | lb/hr steam | [11 empty] | Fir Mixture |  |  | PM(total) | 0.04 | gr/dscf | 0.052 | gr/dscf @ 12% CO2 |  |  | 6.9 | lb/hr |  |  |  | 0.078823
5086 | 5087 | 1 | Boiler | Dutch oven | Boiler #2 | Wet Scrubber |  | Wood Waste |  | 11.08 | 9.22 | 37.29 |  |  | 51.89 | 34900 | lb/hr steam | [11 empty] | Fir Mixture |  |  | PM(filter) | 0.039 | gr/dscf | 0.042 | gr/dscf @ 12% CO2 |  |  | 6.46 | lb/hr |  |  |  | 0.064482
5086 | 5087 | 1 | Boiler | Dutch oven | Boiler #2 | Wet Scrubber |  | Wood Waste |  | 11.08 | 9.22 | 37.29 |  |  | 51.89 | 34900 | lb/hr steam | [11 empty] | Fir Mixture |  |  | PM(total) | 0.06 | gr/dscf | 0.065 | gr/dscf @ 12% CO2 |  |  | 9.98 | lb/hr |  |  |  | 0.099203
5086 | 5088 | 2 | Boiler | Dutch oven | Boiler #2 | Wet Scrubber |  | Wood Waste |  | 10.52 | 9.78 | 40.54 |  |  | 59.64 | 31800 | lb/hr steam | [11 empty] | Fir Mixture |  |  | PM(filter) | 0.022 | gr/dscf | 0.025 | gr/dscf @ 12% CO2 |  |  | 3.37 | lb/hr |  |  |  | 0.038206
5086 | 5088 | 2 | Boiler | Dutch oven | Boiler #2 | Wet Scrubber |  | Wood Waste |  | 10.52 | 9.78 | 40.54 |  |  | 59.64 | 31800 | lb/hr steam | [11 empty] | Fir Mixture |  |  | PM(total) | 0.039 | gr/dscf | 0.044 | gr/dscf @ 12% CO2 |  |  | 5.91 | lb/hr |  |  |  | 0.06773
5089 | 5090 | 5 | Boiler | Dutch oven | Boiler #3 | Wet Scrubber |  | Wood Waste |  | 11.67 | 8.63 | 41.19 |  |  | 50.03 | 96700 | lb/hr steam | [6 empty] | This run was performed on Stack A. |  |  |  |  | Fir Mixture |  |  | PM(filter) | 0.039 | gr/dscf | 0.04 | gr/dscf @ 12% CO2 |  |  | 4.55 | lb/hr |  |  |  | 0.061382
5089 | 5090 | 5 | Boiler | Dutch oven | Boiler #3 | Wet Scrubber |  | Wood Waste |  | 11.67 | 8.63 | 41.19 |  |  | 50.03 | 96700 | lb/hr steam | [6 empty] | This run was performed on Stack A. |  |  |  |  | Fir Mixture |  |  | PM(total) | 0.042 | gr/dscf | 0.042 | gr/dscf @ 12% CO2 |  |  | 4.94 | lb/hr |  |  |  | 0.066103
5089 | 5091 | 6 | Boiler | Dutch oven | Boiler #3 | Wet Scrubber |  | Wood Waste |  | 11.16 | 9.14 | 42.68 |  |  | 58.45 | 97000 | lb/hr steam | [6 empty] | This run was performed on Stack D. |  |  |  |  | Fir Mixture |  |  | PM(filter) | 0.04 | gr/dscf | 0.043 | gr/dscf @ 12% CO2 |  |  | 4.18 | lb/hr |  |  |  | 0.065686
5089 | 5091 | 6 | Boiler | Dutch oven | Boiler #3 | Wet Scrubber |  | Wood Waste |  | 11.16 | 9.14 | 42.68 |  |  | 58.45 | 97000 | lb/hr steam | [6 empty] | This run was performed on Stack D. |  |  |  |  | Fir Mixture |  |  | PM(total) | 0.053 | gr/dscf | 0.057 | gr/dscf @ 12% CO2 |  |  | 5.6 | lb/hr |  |  |  | 0.087034
5089 | 5092 | 7 | Boiler | Dutch oven | Boiler #3 | Wet Scrubber |  | Wood Waste |  | 11.67 | 8.63 | 40.58 |  |  | 67.33 | 94800 | lb/hr steam | [6 empty] | This run was performed on Stack B. |  |  |  |  | Fir Mixture |  |  | PM(filter) | 0.043 | gr/dscf | 0.044 | gr/dscf @ 12% CO2 |  |  | 5.63 | lb/hr |  |  |  | 0.067677
5089 | 5092 | 7 | Boiler | Dutch oven | Boiler #3 | Wet Scrubber |  | Wood Waste |  | 11.67 | 8.63 | 40.58 |  |  | 67.33 | 94800 | lb/hr steam | [6 empty] | This run was performed on Stack B. |  |  |  |  | Fir Mixture |  |  | PM(total) | 0.045 | gr/dscf | 0.046 | gr/dscf @ 12% CO2 |  |  | 5.86 | lb/hr |  |  |  | 0.070825
5089 | 5093 | 8 | Boiler | Dutch oven | Boiler #3 | Wet Scrubber |  | Wood Waste |  | 11.86 | 8.44 | 40.75 |  |  | 57.08 | 99500 | lb/hr steam | [6 empty] | This run was performed on Stack C. |  |  |  |  | Fir Mixture |  |  | PM(filter) | 0.042 | gr/dscf | 0.043 | gr/dscf @ 12% CO2 |  |  | 4.44 | lb/hr |  |  |  | 0.065095
5089 | 5093 | 8 | Boiler | Dutch oven | Boiler #3 | Wet Scrubber |  | Wood Waste |  | 11.86 | 8.44 | 40.75 |  |  | 57.08 | 99500 | lb/hr steam | [6 empty] | This run was performed on Stack C. |  |  |  |  | Fir Mixture |  |  | PM(total) | 0.044 | gr/dscf | 0.045 | gr/dscf @ 12% CO2 |  |  | 4.63 | lb/hr |  |  |  | 0.068195
5094 | 5095 | 1 | Boiler | Dutch oven | Boiler #1 | Wet Scrubber |  | Wood Waste |  | 9.15 | 11.16 | 45.02 |  |  | 60.54 | 37000 | lb/hr steam | 5.6 | in. pressure drop | P | [8 empty] | Fir Mixture |  |  | PM(filter) | 0.031 | gr/dscf | 0.041 | gr/dscf @ 12% CO2 |  |  | 6.34 | lb/hr |  |  |  | 0.061464
5094 | 5095 | 1 | Boiler | Dutch oven | Boiler #1 | Wet Scrubber |  | Wood Waste |  | 9.15 | 11.16 | 45.02 |  |  | 60.54 | 37000 | lb/hr steam | 5.6 | in. pressure drop | P | [8 empty] | Fir Mixture |  |  | PM(total) | 0.043 | gr/dscf | 0.056 | gr/dscf @ 12% CO2 |  |  | 8.55 | lb/hr |  |  |  | 0.085257
5094 | 5096 | 2 | Boiler | Dutch oven | Boiler #1 | Wet Scrubber |  | Wood Waste |  | 8.64 | 11.66 | 42.62 |  |  | 44.32 | 42000 | lb/hr steam | 5.6 | in. pressure drop | P | [8 empty] | Fir Mixture |  |  | PM(filter) | 0.017 | gr/dscf | 0.024 | gr/dscf @ 12% CO2 |  |  | 3.46 | lb/hr |  |  |  | 0.03553
5094 | 5096 | 2 | Boiler | Dutch oven | Boiler #1 | Wet Scrubber |  | Wood Waste |  | 8.64 | 11.66 | 42.62 |  |  | 44.32 | 42000 | lb/hr steam | 5.6 | in. pressure drop | P | [8 empty] | Fir Mixture |  |  | PM(total) | 0.023 | gr/dscf | 0.032 | gr/dscf @ 12% CO2 |  |  | 4.74 | lb/hr |  |  |  | 0.04807
5097 | 5098 | 1 | Boiler | Dutch oven | Boiler #2 | Wet Scrubber |  | Wood Waste |  | 10.5 | 9.8 | 48.72 |  |  | 59.42 | 39200 | lb/hr steam | 4.6 | in" pressure drop | P | [8 empty] | Fir Mixture |  |  | PM(filter) | 0.022 | gr/dscf | 0.025 | gr/dscf @ 12% CO2 |  |  | 4.06 | lb/hr |  |  |  | 0.038275
5097 | 5098 | 1 | Boiler | Dutch oven | Boiler #2 | Wet Scrubber |  | Wood Waste |  | 10.5 | 9.8 | 48.72 |  |  | 59.42 | 39200 | lb/hr steam | 4.6 | in" pressure drop | P | [8 empty] | Fir Mixture |  |  | PM(total) | 0.028 | gr/dscf | 0.032 | gr/dscf @ 12% CO2 |  |  | 5.1 | lb/hr |  |  |  | 0.048714
5097 | 5099 | 2 | Boiler | Dutch oven | Boiler #2 | Wet Scrubber |  | Wood Waste |  | 10.72 | 9.57 | 49.04 |  |  | 42.75 | 34400 | lb/hr steam | 4.6 | in" pressure drop | P | [8 empty] | Fir Mixture |  |  | PM(filter) | 0.028 | gr/dscf | 0.032 | gr/dscf @ 12% CO2 |  |  | 5.12 | lb/hr |  |  |  | 0.047725
5097 | 5099 | 2 | Boiler | Dutch oven | Boiler #2 | Wet Scrubber |  | Wood Waste |  | 10.72 | 9.57 | 49.04 |  |  | 42.75 | 34400 | lb/hr steam | 4.6 | in" pressure drop | P | [8 empty] | Fir Mixture |  |  | PM(total) | 0.032 | gr/dscf | 0.036 | gr/dscf @ 12% CO2 |  |  | 5.86 | lb/hr |  |  |  | 0.054543
5100 | 5101 | 1 | Boiler | Dutch oven | Boiler #3 - Stack D | Wet Scrubber |  | Wood Waste |  | 12.03 | 8.27 | 50.54 |  |  | 73.01 | 97200 | lb/hr steam | 0.12 | pressure drop | P | [8 empty] | Fir Mixture |  |  | PM(filter) | 0.065 | gr/dscf | 0.066 | gr/dscf @ 12% CO2 |  |  | 7.16 | lb/hr |  |  |  | 0.099387
5100 | 5101 | 1 | Boiler | Dutch oven | Boiler #3 - Stack D | Wet Scrubber |  | Wood Waste |  | 12.03 | 8.27 | 50.54 |  |  | 73.01 | 97200 | lb/hr steam | 0.12 | pressure drop | P | [8 empty] | Fir Mixture |  |  | PM(total) | 0.07 | gr/dscf | 0.069 | gr/dscf @ 12% CO2 |  |  | 7.67 | lb/hr |  |  |  | 0.10703
5100 | 5102 | 2 | Boiler | Dutch oven | Boiler #3 - Stack D | Wet Scrubber |  | Wood Waste |  | 11.8 | 8.5 | 52.37 |  |  | 65.95 | 95170 | lb/hr steam | 0.12 | pressure drop | P | [8 empty] | Fir Mixture |  |  | PM(filter) | 0.062 | gr/dscf | 0.063 | gr/dscf @ 12% CO2 |  |  | 5.88 | lb/hr |  |  |  | 0.096558
5100 | 5102 | 2 | Boiler | Dutch oven | Boiler #3 - Stack D | Wet Scrubber |  | Wood Waste |  | 11.8 | 8.5 | 52.37 |  |  | 65.95 | 95170 | lb/hr steam | 0.12 | pressure drop | P | [8 empty] | Fir Mixture |  |  | PM(total) | 0.066 | gr/dscf | 0.068 | gr/dscf @ 12% CO2 |  |  | 6.34 | lb/hr |  |  |  | 0.10279
5100 | 5103 | 3 | Boiler | Dutch oven | Boiler #3 - Stack D | Wet Scrubber |  | Wood Waste |  | 11.97 | 8.33 | 51.03 |  |  | 46.57 | 95670 | lb/hr steam | 0.12 | pressure drop | P | [8 empty] | Fir Mixture |  |  | PM(filter) | 0.065 | gr/dscf | 0.065 | gr/dscf @ 12% CO2 |  |  | 6.28 | lb/hr |  |  |  | 0.099861
5100 | 5103 | 3 | Boiler | Dutch oven | Boiler #3 - Stack D | Wet Scrubber |  | Wood Waste |  | 11.97 | 8.33 | 51.03 |  |  | 46.57 | 95670 | lb/hr steam | 0.12 | pressure drop | P | [8 empty] | Fir Mixture |  |  | PM(total) | 0.073 | gr/dscf | 0.073 | gr/dscf @ 12% CO2 |  |  | 7.07 | lb/hr |  |  |  | 0.11215
5104 | 5105 | 1 | Boiler | Dutch oven | Boiler #3 - Stack A, B, & C | Wet Scrubber |  | Wood Waste |  | 12.03 | 8.27 | 50.54 |  |  | 73.01 | 97200 | lb/hr steam | 0.09 | in" pressure drop | P |  |  |  | This run was performed on Stack A. |  |  |  |  | Fir Mixture |  |  | PM(filter) | 0.06 | gr/dscf | 0.06 | gr/dscf @ 12% CO2 |  |  | 5.69 | lb/hr |  |  |  | 0.091742
5104 | 5105 | 1 | Boiler | Dutch oven | Boiler #3 - Stack A, B, & C | Wet Scrubber |  | Wood Waste |  | 12.03 | 8.27 | 50.54 |  |  | 73.01 | 97200 | lb/hr steam | 0.09 | in" pressure drop | P |  |  |  | This run was performed on Stack A. |  |  |  |  | Fir Mixture |  |  | PM(total) | 0.066 | gr/dscf | 0.066 | gr/dscf @ 12% CO2 |  |  | 6.31 | lb/hr |  |  |  | 0.10092
5104 | 5114 | 2 | Boiler | Dutch oven | Boiler #3 - Stack A, B, & C | Wet Scrubber |  | Wood Waste |  | 11.8 | 8.5 | 52.37 |  |  | 65.95 | 95170 | lb/hr steam | 0.1 | in" pressure drop | P |  |  |  | This run was performed on Stack B. |  |  |  |  | Fir Mixture |  |  | PM(filter) | 0.064 | gr/dscf | 0.065 | gr/dscf @ 12% CO2 |  |  | 6 | lb/hr |  |  |  | 0.099673
5104 | 5114 | 2 | Boiler | Dutch oven | Boiler #3 - Stack A, B, & C | Wet Scrubber |  | Wood Waste |  | 11.8 | 8.5 | 52.37 |  |  | 65.95 | 95170 | lb/hr steam | 0.1 | in" pressure drop | P |  |  |  | This run was performed on Stack B. |  |  |  |  | Fir Mixture |  |  | PM(total) | 0.069 | gr/dscf | 0.07 | gr/dscf @ 12% CO2 |  |  | 6.4 | lb/hr |  |  |  | 0.10746
5104 | 5115 | 3 | Boiler | Dutch oven | Boiler #3 - Stack A, B, & C | Wet Scrubber |  | Wood Waste |  | 11.9 | 8.4 | 51.03 |  |  | 46.57 | 95670 | lb/hr steam | 0.11 | in" pressure drop | P |  |  |  | This run was performed on Stack C. |  |  |  |  | Fir Mixture |  |  | PM(filter) | 0.068 | gr/dscf | 0.069 | gr/dscf @ 12% CO2 |  |  | 7.2 | lb/hr |  |  |  | 0.10506
5104 | 5115 | 3 | Boiler | Dutch oven | Boiler #3 - Stack A, B, & C | Wet Scrubber |  | Wood Waste |  | 11.9 | 8.4 | 51.03 |  |  | 46.57 | 95670 | lb/hr steam | 0.11 | in" pressure drop | P |  |  |  | This run was performed on Stack C. |  |  |  |  | Fir Mixture |  |  | PM(total) | 0.072 | gr/dscf | 0.073 | gr/dscf @ 12% CO2 |  |  | 7.58 | lb/hr |  |  |  | 0.11123
5116 | 5117 | 1 | Boiler | Dutch oven | Boiler #1 |  |  | Hogged Fuel | Compliance test and emission factor verification for PM, CO, and NOx. | 10.8 | 9.4 | 54 |  |  | 2.5 | 14000 | lb steam/hr | [6 empty] | The steam production listed is the maximum operating limit. | [7 empty] | NOx | 131 | ppm |  |  | 1.5641e-05 | 1.5641e-05 | 9 | lb/hr |  |  |  | 0.26266
5116 | 5117 | 1 | Boiler | Dutch oven | Boiler #1 |  |  | Hogged Fuel | Compliance test and emission factor verification for PM, CO, and NOx. | 10.8 | 9.4 | 54 |  |  | 2.5 | 14000 | lb steam/hr | [6 empty] | The steam production listed is the maximum operating limit. | [7 empty] | CO | 59 | ppm |  |  | 4.2834e-06 | 4.2834e-06 | 2.5 | lb/hr |  |  |  | 0.07193
5116 | 5119 | 2 | Boiler | Dutch oven | Boiler #1 |  |  | Hogged Fuel | Compliance test and emission factor verification for PM, CO, and NOx. | 10.5 | 9.7 | 43 |  |  | 1.2 | 14000 | lb steam/hr | [6 empty] | The steam production listed is the maximum operating limit. | [7 empty] | NOx | 132 | ppm |  |  | 1.5761e-05 | 1.5761e-05 | 9.3 | lb/hr |  |  |  | 0.27176
5116 | 5119 | 2 | Boiler | Dutch oven | Boiler #1 |  |  | Hogged Fuel | Compliance test and emission factor verification for PM, CO, and NOx. | 10.5 | 9.7 | 43 |  |  | 1.2 | 14000 | lb steam/hr | [6 empty] | The steam production listed is the maximum operating limit. | [7 empty] | CO | 70 | ppm |  |  | 5.082e-06 | 5.082e-06 | 3 | lb/hr |  |  |  | 0.087626
5116 | 5120 | 3 | Boiler | Dutch oven | Boiler #1 |  |  | Hogged Fuel | Compliance test and emission factor verification for PM, CO, and NOx. | 10.8 | 9.6 | 36 |  |  | 27 | 14000 | lb steam/hr | [6 empty] | The steam production listed is the maximum operating limit. | [7 empty] | NOx | 118 | ppm |  |  | 1.4089e-05 | 1.4089e-05 | 8.4 | lb/hr |  |  |  | 0.24078
5116 | 5120 | 3 | Boiler | Dutch oven | Boiler #1 |  |  | Hogged Fuel | Compliance test and emission factor verification for PM, CO, and NOx. | 10.8 | 9.6 | 36 |  |  | 27 | 14000 | lb steam/hr | [6 empty] | The steam production listed is the maximum operating limit. | [7 empty] | CO | 279 | ppm |  |  | 2.0255e-05 | 2.0255e-05 | 12.1 | lb/hr |  |  |  | 0.34616
5118 | 5122 | 1 | Boiler | Dutch oven | Boiler #3 |  |  | Hogged Fuel | Compliance test and emission factor verification for PM, CO, and NOx. | 9.9 | 10.1 | 49.5 |  |  | 8.9 | 14000 | lb steam/hr | [6 empty] | The steam production listed above is the maximum operating limit. | [7 empty] | NOx | 96 | ppm |  |  | 1.1462e-05 | 1.1462e-05 | 8.6 | lb/hr |  |  |  | 0.20496
5118 | 5122 | 1 | Boiler | Dutch oven | Boiler #3 |  |  | Hogged Fuel | Compliance test and emission factor verification for PM, CO, and NOx. | 9.9 | 10.1 | 49.5 |  |  | 8.9 | 14000 | lb steam/hr | [6 empty] | The steam production listed above is the maximum operating limit. | [7 empty] | CO | 355 | ppm |  |  | 2.5773e-05 | 2.5773e-05 | 19.3 | lb/hr |  |  |  | 0.46085
5118 | 5123 | 2 | Boiler | Dutch oven | Boiler #3 |  |  | Hogged Fuel | Compliance test and emission factor verification for PM, CO, and NOx. | 9.7 | 10.5 | 55.3 |  |  | 23 | 14000 | lb steam/hr | [6 empty] | The steam production listed above is the maximum operating limit. | [7 empty] | CO | 137 | ppm |  |  | 9.9462e-06 | 9.9462e-06 | 7.3 | lb/hr |  |  |  | 0.18469
5118 | 5123 | 2 | Boiler | Dutch oven | Boiler #3 |  |  | Hogged Fuel | Compliance test and emission factor verification for PM, CO, and NOx. | 9.7 | 10.5 | 55.3 |  |  | 23 | 14000 | lb steam/hr | [6 empty] | The steam production listed above is the maximum operating limit. | [7 empty] | NOx | 99 | ppm |  |  | 1.1821e-05 | 1.1821e-05 | 8.6 | lb/hr |  |  |  | 0.21949
5118 | 5124 | 3 | Boiler | Dutch oven | Boiler #3 |  |  | Hogged Fuel | Compliance test and emission factor verification for PM, CO, and NOx. | 9.9 | 10.3 | 50.7 |  |  | 11.2 | 14000 | lb steam/hr | [6 empty] | The steam production listed above is the maximum operating limit. | [7 empty] | CO | 270 | ppm |  |  | 1.9602e-05 | 1.9602e-05 | 16.3 | lb/hr |  |  |  | 0.35712
5118 | 5124 | 3 | Boiler | Dutch oven | Boiler #3 |  |  | Hogged Fuel | Compliance test and emission factor verification for PM, CO, and NOx. | 9.9 | 10.3 | 50.7 |  |  | 11.2 | 14000 | lb steam/hr | [6 empty] | The steam production listed above is the maximum operating limit. | [7 empty] | NOx | 96 | ppm |  |  | 1.1462e-05 | 1.1462e-05 | 9.5 | lb/hr |  |  |  | 0.20883
5163 | 5164 | 1 | Boiler | Spreader/Stoker | Wyatt & Kipper Hogged Fuel Boiler | Wet Scrubber |  | Hogged Fuel | ODEQ method 5 | 21.41 | 8.05 | 41.31 |  |  | 12.02 | 50300 | lb/hr steam | 5.6 | in. pressure drop | P | [8 empty] | Fir Mixture |  |  | CO | 1050.57 | ppm |  |  | 7.6271e-05 | 7.6271e-05 | 103.73 | lb/hr |  |  |  | 1.1462
5163 | 5164 | 1 | Boiler | Spreader/Stoker | Wyatt & Kipper Hogged Fuel Boiler | Wet Scrubber |  | Hogged Fuel | ODEQ method 5 | 21.41 | 8.05 | 41.31 |  |  | 12.02 | 50300 | lb/hr steam | 5.6 | in. pressure drop | P | [8 empty] | Fir Mixture |  |  | NOx | 74.82 | ppm |  |  | 8.9335e-06 | 8.9335e-06 | 12.13 | lb/hr |  |  |  | 0.13426
5163 | 5164 | 1 | Boiler | Spreader/Stoker | Wyatt & Kipper Hogged Fuel Boiler | Wet Scrubber |  | Hogged Fuel | ODEQ method 5 | 21.41 | 8.05 | 41.31 |  |  | 12.02 | 50300 | lb/hr steam | 5.6 | in. pressure drop | P | [8 empty] | Fir Mixture |  |  | PM(filter) | 0.052 | gr/dscf |  |  |  |  | 10.25 | lb/hr |  |  | VOC reported as propane. | 0.078148
5163 | 5164 | 1 | Boiler | Spreader/Stoker | Wyatt & Kipper Hogged Fuel Boiler | Wet Scrubber |  | Hogged Fuel | ODEQ method 5 | 21.41 | 8.05 | 41.31 |  |  | 12.02 | 50300 | lb/hr steam | 5.6 | in. pressure drop | P | [8 empty] | Fir Mixture |  |  | PM(total) | 0.057 | gr/dscf | 0.055 | gr/dscf @ 12% CO2 |  |  | 11.164 | lb/hr |  |  |  | 0.085662
5163 | 5164 | 1 | Boiler | Spreader/Stoker | Wyatt & Kipper Hogged Fuel Boiler | Wet Scrubber |  | Hogged Fuel | ODEQ method 5 | 21.41 | 8.05 | 41.31 |  |  | 12.02 | 50300 | lb/hr steam | 5.6 | in. pressure drop | P | [8 empty] | Fir Mixture |  |  | VOCs | 27.49 | ppm |  |  | 3.1394e-06 | 3.1394e-06 | 1.55 | lb/hr |  |  | VOC reported as methane. | 0.04718
5163 | 5164 | 1 | Boiler | Spreader/Stoker | Wyatt & Kipper Hogged Fuel Boiler | Wet Scrubber |  | Hogged Fuel | ODEQ method 5 | 21.41 | 8.05 | 41.31 |  |  | 12.02 | 50300 | lb/hr steam | 5.6 | in. pressure drop | P | [8 empty] | Fir Mixture |  |  | VOCs | 27.49 | ppm |  |  | 3.1394e-06 | 3.1394e-06 | 4.27 | lb/hr |  |  | VOC reported as propane. | 0.04718
5163 | 5165 | 2 | Boiler | Spreader/Stoker | Wyatt & Kipper Hogged Fuel Boiler | Wet Scrubber |  | Hogged Fuel | ODEQ method 5 | 12.65 | 8.11 | 41.31 |  |  | 12.02 | 48500 | lb/hr steam | 6 | in. pressure drop | P | [8 empty] | Fir Mixture |  |  | CO | 1175.26 | ppm |  |  | 8.5324e-05 | 8.5324e-05 | 118.01 | lb/hr |  |  |  | 1.2883
5163 | 5165 | 2 | Boiler | Spreader/Stoker | Wyatt & Kipper Hogged Fuel Boiler | Wet Scrubber |  | Hogged Fuel | ODEQ method 5 | 12.65 | 8.11 | 41.31 |  |  | 12.02 | 48500 | lb/hr steam | 6 | in. pressure drop | P | [8 empty] | Fir Mixture |  |  | NOx | 64 | ppm |  |  | 7.6416e-06 | 7.6416e-06 | 10.55 | lb/hr |  |  |  | 0.11538
5163 | 5165 | 2 | Boiler | Spreader/Stoker | Wyatt & Kipper Hogged Fuel Boiler | Wet Scrubber |  | Hogged Fuel | ODEQ method 5 | 12.65 | 8.11 | 41.31 |  |  | 12.02 | 48500 | lb/hr steam | 6 | in. pressure drop | P | [8 empty] | Fir Mixture |  |  | PM(filter) | 0.035 | gr/dscf | 0.033 | gr/dscf @ 12% CO2 |  |  | 7.05 | lb/hr |  |  |  | 0.052846
5163 | 5165 | 2 | Boiler | Spreader/Stoker | Wyatt & Kipper Hogged Fuel Boiler | Wet Scrubber |  | Hogged Fuel | ODEQ method 5 | 12.65 | 8.11 | 41.31 |  |  | 12.02 | 48500 | lb/hr steam | 6 | in. pressure drop | P | [8 empty] | Fir Mixture |  |  | PM(total) | 0.044 | gr/dscf | 0.042 | gr/dscf @ 12% CO2 |  |  | 8.73 | lb/hr |  |  |  | 0.066436
5163 | 5165 | 2 | Boiler | Spreader/Stoker | Wyatt & Kipper Hogged Fuel Boiler | Wet Scrubber |  | Hogged Fuel | ODEQ method 5 | 12.65 | 8.11 | 41.31 |  |  | 12.02 | 48500 | lb/hr steam | 6 | in. pressure drop | P | [8 empty] | Fir Mixture |  |  | VOCs | 43.11 | ppm |  |  | 4.9232e-06 | 4.9232e-06 | 2.48 | lb/hr |  |  | VOCs reported as methane. | 0.074335
5163 | 5165 | 2 | Boiler | Spreader/Stoker | Wyatt & Kipper Hogged Fuel Boiler | Wet Scrubber |  | Hogged Fuel | ODEQ method 5 | 12.65 | 8.11 | 41.31 |  |  | 12.02 | 48500 | lb/hr steam | 6 | in. pressure drop | P | [8 empty] | Fir Mixture |  |  | VOCs | 43.11 | ppm |  |  | 4.9232e-06 | 4.9232e-06 | 6.81 | lb/hr |  |  | VOCs reported as methane. | 0.074335
5163 | 5166 | 3 | Boiler | Spreader/Stoker | Wyatt & Kipper Hogged Fuel Boiler | Wet Scrubber |  | Hogged Fuel | ODEQ method 5 | 12.1 | 8.46 | 40.62 |  |  | 9.07 | 51000 | lb/hr steam | 5.08 | in. pressure drop | P | [8 empty] | Fir Mixture |  |  | CO | 794.5 | ppm |  |  | 5.7681e-05 | 5.7681e-05 | 82.71 | lb/hr |  |  |  | 0.89542
5163 | 5166 | 3 | Boiler | Spreader/Stoker | Wyatt & Kipper Hogged Fuel Boiler | Wet Scrubber |  | Hogged Fuel | ODEQ method 5 | 12.1 | 8.46 | 40.62 |  |  | 9.07 | 51000 | lb/hr steam | 5.08 | in. pressure drop | P | [8 empty] | Fir Mixture |  |  | NOx | 97 | ppm |  |  | 1.1582e-05 | 1.1582e-05 | 16.59 | lb/hr |  |  |  | 0.17979
5163 | 5166 | 3 | Boiler | Spreader/Stoker | Wyatt & Kipper Hogged Fuel Boiler | Wet Scrubber |  | Hogged Fuel | ODEQ method 5 | 12.1 | 8.46 | 40.62 |  |  | 9.07 | 51000 | lb/hr steam | 5.08 | in. pressure drop | P | [8 empty] | Fir Mixture |  |  | PM(total) | 0.043 | gr/dscf | 0.042 | gr/dscf @ 12% CO2 |  |  | 8.795 | lb/hr |  |  |  | 0.066752
5163 | 5166 | 3 | Boiler | Spreader/Stoker | Wyatt & Kipper Hogged Fuel Boiler | Wet Scrubber |  | Hogged Fuel | ODEQ method 5 | 12.1 | 8.46 | 40.62 |  |  | 9.07 | 51000 | lb/hr steam | 5.08 | in. pressure drop | P | [8 empty] | Fir Mixture |  |  | VOCs | 12 | ppm |  |  | 1.3704e-06 | 1.3704e-06 | 0.72 | lb/hr |  |  | VOC reported in the form of methane, | 0.021274
5163 | 5166 | 3 | Boiler | Spreader/Stoker | Wyatt & Kipper Hogged Fuel Boiler | Wet Scrubber |  | Hogged Fuel | ODEQ method 5 | 12.1 | 8.46 | 40.62 |  |  | 9.07 | 51000 | lb/hr steam | 5.08 | in. pressure drop | P | [8 empty] | Fir Mixture |  |  | VOCs | 12 | ppm |  |  | 1.3704e-06 | 1.3704e-06 | 1.97 | lb/hr |  |  | VOC reported in the form of propane. | 0.021274
5168 | 5169 | 1 | Boiler | Stoker | Hogged Fuel Boiler | Wet Scrubber |  | Hogged Fuel | Analytical procedure for EPA Method 5. | 11.99 | 8.91 | 41.08 |  |  | 11.95 | 49500 | lbs/hr steam | 6 | in. pressure drop | P | [8 empty] | Fir Mixture |  |  | PM(filter) | 0.038 | gr/dscf | 0.038 | gr/dscf @ 12% CO2 |  |  | 6.65 | lb/hr |  |  |  | 0.061204
5168 | 5169 | 1 | Boiler | Stoker | Hogged Fuel Boiler | Wet Scrubber |  | Hogged Fuel | Analytical procedure for EPA Method 5. | 11.99 | 8.91 | 41.08 |  |  | 11.95 | 49500 | lbs/hr steam | 6 | in. pressure drop | P | [8 empty] | Fir Mixture |  |  | PM(total) | 0.042 | gr/dscf | 0.042 | gr/dscf @ 12% CO2 |  |  | 7.37 | lb/hr |  |  |  | 0.067647
5168 | 5170 | 2 | Boiler | Stoker | Hogged Fuel Boiler | Wet Scrubber |  | Hogged Fuel | Analytical procedure for EPA Method 5. | 12.06 | 8.84 | 42.39 |  |  | 17.75 | 48500 | lbs/hr steam | 6 | in. pressure drop | P | [8 empty] | Fir Mixture |  |  | PM(filter) | 0.042 | gr/dscf | 0.042 | gr/dscf @ 12% CO2 |  |  | 8.36 | lb/hr |  |  |  | 0.067254
5168 | 5170 | 2 | Boiler | Stoker | Hogged Fuel Boiler | Wet Scrubber |  | Hogged Fuel | Analytical procedure for EPA Method 5. | 12.06 | 8.84 | 42.39 |  |  | 17.75 | 48500 | lbs/hr steam | 6 | in. pressure drop | P | [8 empty] | Fir Mixture |  |  | PM(total) | 0.045 | gr/dscf | 0.045 | gr/dscf @ 12% CO2 |  |  | 8.8 | lb/hr |  |  |  | 0.072058
5168 | 5171 | 3 | Boiler | Stoker | Hogged Fuel Boiler | Wet Scrubber |  | Hogged Fuel | Analytical procedure for EPA Method 5. | 12 | 8.9 | 35.93 |  |  | 17.14 | 47700 | lbs/hr steam | 6 | in. pressure drop | P | [8 empty] | Fir Mixture |  |  | PM(filter) | 0.041 | gr/dscf | 0.041 | gr/dscf @ 12% CO2 |  |  | 8.03 | lb/hr |  |  |  | 0.065981
5168 | 5171 | 3 | Boiler | Stoker | Hogged Fuel Boiler | Wet Scrubber |  | Hogged Fuel | Analytical procedure for EPA Method 5. | 12 | 8.9 | 35.93 |  |  | 17.14 | 47700 | lbs/hr steam | 6 | in. pressure drop | P | [8 empty] | Fir Mixture |  |  | PM(total) | 0.044 | gr/dscf | 0.044 | gr/dscf @ 12% CO2 |  |  | 8.5 | lb/hr |  |  |  | 0.070809
5176 | 5177 | 1 | Boiler | Stoker | Hogged Fuel Boiler | Wet Scrubber |  | Hogged Fuel |  | 10.73 | 10.4 | 35.41 |  |  | 21.51 | 49000 | lb steam/hr | 6.95 | inches pressure drop | P | [8 empty] | Fir Mixture |  |  | PM(total) | 0.043 | gr/dscf | 0.048 | gr/dscf @ 12% CO2 |  |  | 10.45 | lb/hr |  |  |  | 0.079086
5176 | 5178 | 2 | Boiler | Stoker | Hogged Fuel Boiler | Wet Scrubber |  | Hogged Fuel |  | 11 | 10.3 | 39.27 |  |  | 24.74 | 49000 | lb steam/hr | 6.95 | inches pressure drop | P | [8 empty] | Fir Mixture |  |  | PM(filter) | 0.033 | gr/dscf | 0.036 | gr/dscf @ 12% CO2 |  |  | 7.16 | lb/hr |  |  |  | 0.060121
5176 | 5178 | 2 | Boiler | Stoker | Hogged Fuel Boiler | Wet Scrubber |  | Hogged Fuel |  | 11 | 10.3 | 39.27 |  |  | 24.74 | 49000 | lb steam/hr | 6.95 | inches pressure drop | P | [8 empty] | Fir Mixture |  |  | PM(total) | 0.039 | gr/dscf | 0.043 | gr/dscf @ 12% CO2 |  |  | 8.6 | lb/hr |  |  |  | 0.071052
5359 | 5360 | 1 | Boiler | Wellons Fuel Cell | Alpha/Wellons #1 cogen boiler | Multiclone |  | Hogged Fuel | PM compliance test, CO, NOx, VOC emission factor verification | 13.75 | 6.41 | 42 |  |  | 29.5 | 119990 | lb/hr | [6 empty] | no pressure drop recorded |  |  |  |  | steam production |  |  | VOCs | 424 | ppmv C |  |  | 4.8421e-05 | 4.8421e-05 | 33.3 | lb/hr | 0.28 | lb/1000 lb steam | limits 21.6 lb/hr and 0.16 lb/1000 lb steam, above permit limits | 0.64533
5359 | 5360 | 1 | Boiler | Wellons Fuel Cell | Alpha/Wellons #1 cogen boiler | Multiclone |  | Hogged Fuel | PM compliance test, CO, NOx, VOC emission factor verification | 13.75 | 6.41 | 42 |  |  | 29.5 | 119990 | lb/hr | [6 empty] | no pressure drop recorded |  |  |  |  | steam production |  |  | PM(total) | 0.073 | gr/dscf | 0.064 | gr/dscf @ 12% CO2 |  |  | 26.3 | lb/hr | 0.22 | lb/1000 lb steam | limits .1 gr/dscf, 47 lb/hr & 0.35 lb/1000 lb steam - PASS | 0.097291
5359 | 5360 | 1 | Boiler | Wellons Fuel Cell | Alpha/Wellons #1 cogen boiler | Multiclone |  | Hogged Fuel | PM compliance test, CO, NOx, VOC emission factor verification | 13.75 | 6.41 | 42 |  |  | 29.5 | 119990 | lb/hr | [6 empty] | no pressure drop recorded |  |  |  |  | steam production |  |  | CO | 23 | ppm |  |  | 1.6698e-06 | 1.6698e-06 | 4.1 | lb/hr | 0.034 | lb/1000 lb steam | limits 27 lb/hr and 0.2 lb/1000 lb steam | 0.022254
5359 | 5360 | 1 | Boiler | Wellons Fuel Cell | Alpha/Wellons #1 cogen boiler | Multiclone |  | Hogged Fuel | PM compliance test, CO, NOx, VOC emission factor verification | 13.75 | 6.41 | 42 |  |  | 29.5 | 119990 | lb/hr | [6 empty] | no pressure drop recorded |  |  |  |  | steam production |  |  | NOx | 112 | ppm |  |  | 1.3373e-05 | 1.3373e-05 | 33.7 | lb/hr | 0.28 | lb/1000 lb steam | limits 46 lb/hr and .34 lb/1000 lb steam | 0.17823
5359 | 5361 | 2 | Boiler | Wellons Fuel Cell | Alpha/Wellons #1 cogen boiler | Multiclone |  | Hogged Fuel | PM compliance test, CO, NOx, VOC emission factor verification | 13.8 | 6.4 | 42 |  |  | 29.5 | 121250 | lb/hr | 1.6 | in. H2O | P | [8 empty] | steam production |  |  | VOCs | 313 | ppmv C |  |  | 3.5745e-05 | 3.5745e-05 | 25 | lb/hr | 0.21 | lb/1000 lb steam |  | 0.47606
5359 | 5361 | 2 | Boiler | Wellons Fuel Cell | Alpha/Wellons #1 cogen boiler | Multiclone |  | Hogged Fuel | PM compliance test, CO, NOx, VOC emission factor verification | 13.8 | 6.4 | 42 |  |  | 29.5 | 121250 | lb/hr | 1.6 | in. H2O | P | [8 empty] | steam production |  |  | NOx | 97 | ppm |  |  | 1.1582e-05 | 1.1582e-05 | 29.7 | lb/hr | 0.25 | lb/1000 lb steam |  | 0.15425
5359 | 5361 | 2 | Boiler | Wellons Fuel Cell | Alpha/Wellons #1 cogen boiler | Multiclone |  | Hogged Fuel | PM compliance test, CO, NOx, VOC emission factor verification | 13.8 | 6.4 | 42 |  |  | 29.5 | 121250 | lb/hr | 1.6 | in. H2O | P | [8 empty] | steam production |  |  | PM(total) | 0.0079 | gr/dscf | 0.069 | gr/dscf @ 12% CO2 |  |  | 29.1 | lb/hr | 0.24 | lb/1000 lb steam |  | 0.010521
5359 | 5361 | 2 | Boiler | Wellons Fuel Cell | Alpha/Wellons #1 cogen boiler | Multiclone |  | Hogged Fuel | PM compliance test, CO, NOx, VOC emission factor verification | 13.8 | 6.4 | 42 |  |  | 29.5 | 121250 | lb/hr | 1.6 | in. H2O | P | [8 empty] | steam production |  |  | CO | 21 | ppm |  |  | 1.5246e-06 | 1.5246e-06 | 4 | lb/hr | 0.033 | lb/1000 lb steam |  | 0.020305
5359 | 5362 | 3 | Boiler | Wellons Fuel Cell | Alpha/Wellons #1 cogen boiler | Multiclone |  | Hogged Fuel | PM compliance test, CO, NOx, VOC emission factor verification | 14.2 | 6 | 42 |  |  | 29.5 | 121350 | lb/hr | 1 | in. H2O | P | [8 empty] | steam production |  |  | VOCs | 328 | ppmv C |  |  | 3.7458e-05 | 3.7458e-05 | 26.2 | lb/hr | 0.22 | lb/1000 lb steam |  | 0.48548
5359 | 5362 | 3 | Boiler | Wellons Fuel Cell | Alpha/Wellons #1 cogen boiler | Multiclone |  | Hogged Fuel | PM compliance test, CO, NOx, VOC emission factor verification | 14.2 | 6 | 42 |  |  | 29.5 | 121350 | lb/hr | 1 | in. H2O | P | [8 empty] | steam production |  |  | NOx | 105 | ppm |  |  | 1.2537e-05 | 1.2537e-05 | 32.2 | lb/hr | 0.27 | lb/1000 lb steam |  | 0.16249
5359 | 5362 | 3 | Boiler | Wellons Fuel Cell | Alpha/Wellons #1 cogen boiler | Multiclone |  | Hogged Fuel | PM compliance test, CO, NOx, VOC emission factor verification | 14.2 | 6 | 42 |  |  | 29.5 | 121350 | lb/hr | 1 | in. H2O | P | [8 empty] | steam production |  |  | CO | 41 | ppm |  |  | 2.9766e-06 | 2.9766e-06 | 7.6 | lb/hr | 0.062 | lb/1000 lb steam |  | 0.038579
5359 | 5362 | 3 | Boiler | Wellons Fuel Cell | Alpha/Wellons #1 cogen boiler | Multiclone |  | Hogged Fuel | PM compliance test, CO, NOx, VOC emission factor verification | 14.2 | 6 | 42 |  |  | 29.5 | 121350 | lb/hr | 1 | in. H2O | P | [8 empty] | steam production |  |  | PM(total) | 0.08 | gr/dscf | 0.067 | gr/dscf @ 12% CO2 |  |  | 29.1 | lb/hr | 0.24 | lb/1000 lb steam |  | 0.10369
5363 | 5365 | 1 | Boiler | Dutch oven | Boiler #1 | Multiclone |  | Hogged Fuel | Compliance Test for PM | 8.2 | 12.5 | 44.6 |  |  | 25.8 | 60000 | lb/hr | 3.05 | in H2O | P | [8 empty] | combined steam prod. |  |  | PM(total) | 0.057 | gr/dscf | 0.083 | gr/dscf @ 12% CO2 |  |  | 13.2 | lb/hr |  |  | emis std = 0.2 gr/dscf | 0.13104
5363 | 5366 | 2 | Boiler | Dutch oven | Boiler #1 | Multiclone |  | Hogged Fuel | Compliance Test for PM | 8.6 | 12.1 | 44.4 |  |  | 29.1 | 60000 | lb/hr | 2.8 | in H2O | P | [8 empty] | combined steam prod. |  |  | PM(total) | 0.079 | gr/dscf | 0.11 | gr/dscf @ 12% CO2 |  |  | 16.5 | lb/hr |  |  |  | 0.17337
5363 | 5367 | 3 | Boiler | Dutch oven | Boiler #1 | Multiclone |  | Hogged Fuel | Compliance Test for PM | 8.4 | 12.3 | 44.8 |  |  | 27.6 | 64900 | lb/hr | 2.75 | in H2O | P | [8 empty] | combined steam prod. |  |  | PM(total) | 0.068 | gr/dscf | 0.097 | gr/dscf @ 12% CO2 |  |  | 13.1 | lb/hr |  |  |  | 0.1527
5364 | 5368 | 1 | Boiler | Dutch oven | Boiler #2 | Multiclone |  | Hogged Fuel | Compliance Test for PM | 6.8 | 13.96 | 39 |  |  | 18.3 | 58300 | lb/hr | 1.05 | in. H2O | P | [8 empty] | combined steam prod. |  |  | PM(total) | 0.041 | gr/dscf | 0.073 | gr/dscf @ 12% CO2 |  |  | 8.4 | lb/hr |  |  | emis std = 0.2 gr/dscf | 0.11409
5364 | 5369 | 2 | Boiler | Dutch oven | Boiler #2 | Multiclone |  | Hogged Fuel | Compliance Test for PM | 6.4 | 14.36 | 43 |  |  | 9.1 | 52200 | lb/hr | 1 | in. H2O | P | [8 empty] | combined steam prod. |  |  | PM(total) | 0.052 | gr/dscf | 0.097 | gr/dscf @ 12% CO2 |  |  | 9.6 | lb/hr |  |  |  | 0.15355
5364 | 5370 | 3 | Boiler | Dutch oven | Boiler #2 | Multiclone |  | Hogged Fuel | Compliance Test for PM | 8.1 | 12.23 | 32 |  |  | 25.7 | 63200 | lb/hr | 1.2 | in. H2O | P | [8 empty] | combined steam prod. |  |  | PM(total) | 0.06 | gr/dscf | 0.089 | gr/dscf @ 12% CO2 |  |  | 13.4 | lb/hr |  |  |  | 0.13364
5422 | 5423 | 1 | Boiler | Wellons Fuel Cell | Boiler G | Multiclone |  | Hogged Wood Waste | failed grain loading at tested steam rate 37,250 lb/hr -dryer operating | 11.2 | 9.3 | 35 |  |  | 59 | 36363 | lb/hr | 3.3 | in H2O | P | [8 empty] | steam production |  |  | NOx | 207 | ppm |  |  | 2.4716e-05 | 2.4716e-05 | 22.6 | lb/hr | 0.62 | lb/1000 lb steam |  | 0.41147
5422 | 5423 | 1 | Boiler | Wellons Fuel Cell | Boiler G | Multiclone |  | Hogged Wood Waste | failed grain loading at tested steam rate 37,250 lb/hr -dryer operating | 11.2 | 9.3 | 35 |  |  | 59 | 36363 | lb/hr | 3.3 | in H2O | P | [8 empty] | steam production |  |  | VOCs | 0 | ppm |  |  | 0 | 0 | 0 | lb/hr |  |  |  | 0
5422 | 5423 | 1 | Boiler | Wellons Fuel Cell | Boiler G | Multiclone |  | Hogged Wood Waste | failed grain loading at tested steam rate 37,250 lb/hr -dryer operating | 11.2 | 9.3 | 35 |  |  | 59 | 36363 | lb/hr | 3.3 | in H2O | P | [8 empty] | steam production |  |  | PM(total) | 0.084 | gr/dscf | 0.09 | gr/dscf @ 12% CO2 |  |  | 11 | lb/hr | 0.3 | lb/1000 lb steam | standard for this unit is 0.07 gr/dscf @ 12% CO2 | 0.13984
5422 | 5423 | 1 | Boiler | Wellons Fuel Cell | Boiler G | Multiclone |  | Hogged Wood Waste | failed grain loading at tested steam rate 37,250 lb/hr -dryer operating | 11.2 | 9.3 | 35 |  |  | 59 | 36363 | lb/hr | 3.3 | in H2O | P | [8 empty] | steam production |  |  | CO | 196 | ppm |  |  | 1.423e-05 | 1.423e-05 | 13 | lb/hr | 0.358 | lb/1000 lb steam |  | 0.23689
5422 | 5424 | 2 | Boiler | Wellons Fuel Cell | Boiler G | Multiclone |  | Hogged Wood Waste | failed grain loading at tested steam rate 37,250 lb/hr -dryer operating | 10.8 | 9.6 | 42 |  |  | 58 | 36316 | lb/hr | 4 | in H2O | P | [8 empty] | steam production |  |  | NOx | 195 | ppm |  |  | 2.3283e-05 | 2.3283e-05 | 20 | lb/hr | 0.549 | lb/1000 lb steam |  | 0.3979
5422 | 5424 | 2 | Boiler | Wellons Fuel Cell | Boiler G | Multiclone |  | Hogged Wood Waste | failed grain loading at tested steam rate 37,250 lb/hr -dryer operating | 10.8 | 9.6 | 42 |  |  | 58 | 36316 | lb/hr | 4 | in H2O | P | [8 empty] | steam production |  |  | VOCs | 0 | ppm |  |  | 0 | 0 | 0 | lb/hr |  |  |  | 0
5422 | 5424 | 2 | Boiler | Wellons Fuel Cell | Boiler G | Multiclone |  | Hogged Wood Waste | failed grain loading at tested steam rate 37,250 lb/hr -dryer operating | 10.8 | 9.6 | 42 |  |  | 58 | 36316 | lb/hr | 4 | in H2O | P | [8 empty] | steam production |  |  | PM(total) | 0.082 | gr/dscf | 0.092 | gr/dscf @ 12% CO2 |  |  | 10.1 | lb/hr | 0.28 | lb/1000 lb steam |  | 0.14014
5422 | 5424 | 2 | Boiler | Wellons Fuel Cell | Boiler G | Multiclone |  | Hogged Wood Waste | failed grain loading at tested steam rate 37,250 lb/hr -dryer operating | 10.8 | 9.6 | 42 |  |  | 58 | 36316 | lb/hr | 4 | in H2O | P | [8 empty] | steam production |  |  | CO | 214 | ppm |  |  | 1.5536e-05 | 1.5536e-05 | 13.4 | lb/hr | 0.368 | lb/1000 lb steam |  | 0.26552
5422 | 5425 | 3 | Boiler | Wellons Fuel Cell | Boiler G | Multiclone |  | Hogged Wood Waste | failed grain loading at tested steam rate 37,250 lb/hr -dryer operating | 12.5 | 7.7 | 40 |  |  | 60 | 37328 | lb/hr | 2.3 | in H2O | P | [8 empty] | steam production |  |  | VOCs | 0 | ppm |  |  | 0 | 0 | 0 | lb/hr |  |  |  | 0
5422 | 5425 | 3 | Boiler | Wellons Fuel Cell | Boiler G | Multiclone |  | Hogged Wood Waste | failed grain loading at tested steam rate 37,250 lb/hr -dryer operating | 12.5 | 7.7 | 40 |  |  | 60 | 37328 | lb/hr | 2.3 | in H2O | P | [8 empty] | steam production |  |  | PM(total) | 0.097 | gr/dscf | 0.093 | gr/dscf @ 12% CO2 |  |  | 10.7 | lb/hr | 0.29 | lb/1000 lb steam | CO, NOx not counted during run #3, CO was offscale, run 4 done for NOx, CO only | 0.14191
5422 | 5426 | 4 | Boiler | Wellons Fuel Cell | Boiler G | Multiclone |  | Hogged Wood Waste | failed grain loading at tested steam rate 37,250 lb/hr -dryer operating | 12.2 | 8 | 43 |  |  | 54 | 38987 | lb/hr | 2.3 | in H2O | P | [8 empty] | steam production |  |  | CO | 340 | ppm |  |  | 2.4684e-05 | 2.4684e-05 | 18.8 | lb/hr | 0.481 | lb/1000 lb steam |  | 0.36953
5422 | 5426 | 4 | Boiler | Wellons Fuel Cell | Boiler G | Multiclone |  | Hogged Wood Waste | failed grain loading at tested steam rate 37,250 lb/hr -dryer operating | 12.2 | 8 | 43 |  |  | 54 | 38987 | lb/hr | 2.3 | in H2O | P | [8 empty] | steam production |  |  | NOx | 165 | ppm |  |  | 1.9701e-05 | 1.9701e-05 | 15 | lb/hr | 0.383 | lb/1000 lb steam |  | 0.29493
5453 | 5454 | 1 | Boiler | Wellons Fuel Cell | Hog Fuel Boiler | Multiclone |  | Hogged Fuel | PM, CO, NOx, VOC testing of Hog Fuel Boiler in 1999 | 13.4 | 6.7 | 50 |  |  | 36 | 25800 | lb/hr | 1.6 | in. H2O | P | [8 empty] | steam production |  |  | CO | 209 | ppm |  |  | 1.5173e-05 | 1.5173e-05 | 8.7 | lb/hr |  |  |  | 0.20635
5453 | 5454 | 1 | Boiler | Wellons Fuel Cell | Hog Fuel Boiler | Multiclone |  | Hogged Fuel | PM, CO, NOx, VOC testing of Hog Fuel Boiler in 1999 | 13.4 | 6.7 | 50 |  |  | 36 | 25800 | lb/hr | 1.6 | in. H2O | P | [8 empty] | steam production |  |  | NOx | 87 | ppm |  |  | 1.0388e-05 | 1.0388e-05 | 5.9 | lb/hr |  |  |  | 0.14127
5453 | 5454 | 1 | Boiler | Wellons Fuel Cell | Hog Fuel Boiler | Multiclone |  | Hogged Fuel | PM, CO, NOx, VOC testing of Hog Fuel Boiler in 1999 | 13.4 | 6.7 | 50 |  |  | 36 | 25800 | lb/hr | 1.6 | in. H2O | P | [8 empty] | steam production |  |  | PM(total) | 0.066 | gr/dscf | 0.059 | gr/dscf @ 12% CO2 |  |  | 5.4 | lb/hr |  |  |  | 0.089758
5453 | 5454 | 1 | Boiler | Wellons Fuel Cell | Hog Fuel Boiler | Multiclone |  | Hogged Fuel | PM, CO, NOx, VOC testing of Hog Fuel Boiler in 1999 | 13.4 | 6.7 | 50 |  |  | 36 | 25800 | lb/hr | 1.6 | in. H2O | P | [8 empty] | steam production |  |  | VOCs | 11 | ppmv C |  |  | 1.2562e-06 | 1.2562e-06 | 0.2 | lb/hr |  |  |  | 0.017084
5453 | 5455 | 2 | Boiler | Wellons Fuel Cell | Hog Fuel Boiler | Multiclone |  | Hogged Fuel | PM, CO, NOx, VOC testing of Hog Fuel Boiler in 1999 | 11.9 | 8.4 | 41 |  |  | 34 | 20400 | lb/hr | 1.1 | in. H2O | P | [8 empty] | steam production |  |  | CO | 103 | ppm |  |  | 7.4778e-06 | 7.4778e-06 | 3.8 | lb/hr |  |  |  | 0.11553
5453 | 5455 | 2 | Boiler | Wellons Fuel Cell | Hog Fuel Boiler | Multiclone |  | Hogged Fuel | PM, CO, NOx, VOC testing of Hog Fuel Boiler in 1999 | 11.9 | 8.4 | 41 |  |  | 34 | 20400 | lb/hr | 1.1 | in. H2O | P | [8 empty] | steam production |  |  | NOx | 70 | ppm |  |  | 8.358e-06 | 8.358e-06 | 4.2 | lb/hr |  |  |  | 0.12913
5453 | 5455 | 2 | Boiler | Wellons Fuel Cell | Hog Fuel Boiler | Multiclone |  | Hogged Fuel | PM, CO, NOx, VOC testing of Hog Fuel Boiler in 1999 | 11.9 | 8.4 | 41 |  |  | 34 | 20400 | lb/hr | 1.1 | in. H2O | P | [8 empty] | steam production |  |  | PM(total) |  |  | 0.043 | gr/dscf @ 12% CO2 |  |  | 3.1 | lb/hr |  |  |  | 0.066432
5453 | 5455 | 2 | Boiler | Wellons Fuel Cell | Hog Fuel Boiler | Multiclone |  | Hogged Fuel | PM, CO, NOx, VOC testing of Hog Fuel Boiler in 1999 | 11.9 | 8.4 | 41 |  |  | 34 | 20400 | lb/hr | 1.1 | in. H2O | P | [8 empty] | steam production |  |  | VOCs | 67 | ppmv C |  |  | 7.6514e-06 | 7.6514e-06 | 1.1 | lb/hr |  |  |  | 0.11821
5453 | 5456 | 3 | Boiler | Wellons Fuel Cell | Hog Fuel Boiler | Multiclone |  | Hogged Fuel | PM, CO, NOx, VOC testing of Hog Fuel Boiler in 1999 | 13.9 | 6.3 | 44 |  |  | 37 | 25300 | lb/hr | 0.5 | in. H2O | P | [8 empty] | steam production |  |  | CO | 325 | ppm |  |  | 2.3595e-05 | 2.3595e-05 | 12.8 | lb/hr |  |  | average test EF = 0.341 lb CO/1000 lb steam > permit EF = 0.214 | 0.31209
5453 | 5456 | 3 | Boiler | Wellons Fuel Cell | Hog Fuel Boiler | Multiclone |  | Hogged Fuel | PM, CO, NOx, VOC testing of Hog Fuel Boiler in 1999 | 13.9 | 6.3 | 44 |  |  | 37 | 25300 | lb/hr | 0.5 | in. H2O | P | [8 empty] | steam production |  |  | NOx | 74 | ppm |  |  | 8.8356e-06 | 8.8356e-06 | 4.8 | lb/hr |  |  | average test EF = 0.203 lb NOx/1000 lb steam < permit EF = 0.229 | 0.11687
5453 | 5456 | 3 | Boiler | Wellons Fuel Cell | Hog Fuel Boiler | Multiclone |  | Hogged Fuel | PM, CO, NOx, VOC testing of Hog Fuel Boiler in 1999 | 13.9 | 6.3 | 44 |  |  | 37 | 25300 | lb/hr | 0.5 | in. H2O | P | [8 empty] | steam production |  |  | PM(total) |  |  | 0.055 | gr/dscf @ 12% CO2 |  |  | 4.9 | lb/hr |  |  | average test EF = 0.183 lb PM/1000 lb steam > permit EF = 0.102 | 0.072749
5453 | 5456 | 3 | Boiler | Wellons Fuel Cell | Hog Fuel Boiler | Multiclone |  | Hogged Fuel | PM, CO, NOx, VOC testing of Hog Fuel Boiler in 1999 | 13.9 | 6.3 | 44 |  |  | 37 | 25300 | lb/hr | 0.5 | in. H2O | P | [8 empty] | steam production |  |  | VOCs | 65 | ppm |  |  | 7.423e-06 | 7.423e-06 | 1.1 | lb/hr |  |  | average emission factor of 0.033 lb VOC/1000 lb steam > permit EF = 0.02 | 0.098185
5548 | 5550 | 1 | Boiler | Wellons Fuel Cell | Boiler #1 | Multiclone |  | Hogged Wood Waste | PM good, CO well below permit parameters, NOx slightly above permit | 8.5 | 11.8 | 26 |  |  | 14 | 25800 | lb/hr | 2.4 | in. H2O | P |  |  |  | only combined b#1, b#2 steam production is measured |  |  |  |  | combined steam prod. |  |  | CO | 72 | ppmv |  |  | 5.2272e-06 | 5.2272e-06 | 2.1 | lb/hr |  |  |  | 0.11093
5548 | 5550 | 1 | Boiler | Wellons Fuel Cell | Boiler #1 | Multiclone |  | Hogged Wood Waste | PM good, CO well below permit parameters, NOx slightly above permit | 8.5 | 11.8 | 26 |  |  | 14 | 25800 | lb/hr | 2.4 | in. H2O | P |  |  |  | only combined b#1, b#2 steam production is measured |  |  |  |  | combined steam prod. |  |  | PM(total) |  |  | 0.057 | gr/dscf @ 12% CO2 |  |  | 2.3 | lb/hr |  |  |  | 0.12096
5548 | 5550 | 1 | Boiler | Wellons Fuel Cell | Boiler #1 | Multiclone |  | Hogged Wood Waste | PM good, CO well below permit parameters, NOx slightly above permit | 8.5 | 11.8 | 26 |  |  | 14 | 25800 | lb/hr | 2.4 | in. H2O | P |  |  |  | only combined b#1, b#2 steam production is measured |  |  |  |  | combined steam prod. |  |  | NOx | 170 | ppmv |  |  | 2.0298e-05 | 2.0298e-05 | 8.2 | lb/hr |  |  |  | 0.43075
5548 | 5551 | 2 | Boiler | Wellons Fuel Cell | Boiler #1 | Multiclone |  | Hogged Wood Waste | PM good, CO well below permit parameters, NOx slightly above permit | 8.5 | 11.8 | 18 |  |  | 30 | 23600 | lb/hr | 2.4 | in. H2O | P |  |  |  | only combined b#1, b#2 steam production is measured |  |  |  |  | combined steam prod. |  |  | NOx | 173 | ppmv |  |  | 2.0656e-05 | 2.0656e-05 | 8.5 | lb/hr |  |  |  | 0.43836
5548 | 5551 | 2 | Boiler | Wellons Fuel Cell | Boiler #1 | Multiclone |  | Hogged Wood Waste | PM good, CO well below permit parameters, NOx slightly above permit | 8.5 | 11.8 | 18 |  |  | 30 | 23600 | lb/hr | 2.4 | in. H2O | P |  |  |  | only combined b#1, b#2 steam production is measured |  |  |  |  | combined steam prod. |  |  | PM(total) |  |  | 0.081 | gr/dscf @ 12% CO2 |  |  | 3.3 | lb/hr |  |  |  | 0.17189
5548 | 5551 | 2 | Boiler | Wellons Fuel Cell | Boiler #1 | Multiclone |  | Hogged Wood Waste | PM good, CO well below permit parameters, NOx slightly above permit | 8.5 | 11.8 | 18 |  |  | 30 | 23600 | lb/hr | 2.4 | in. H2O | P |  |  |  | only combined b#1, b#2 steam production is measured |  |  |  |  | combined steam prod. |  |  | CO | 78 | ppmv |  |  | 5.6628e-06 | 5.6628e-06 | 2.3 | lb/hr |  |  |  | 0.12017
5548 | 5552 | 3 | Boiler | Wellons Fuel Cell | Boiler #1 | Multiclone |  | Hogged Wood Waste | PM good, CO well below permit parameters, NOx slightly above permit | 8.1 | 12.3 | 18 |  |  | 24 | 24000 | lb/hr | 2.4 | in. H2O | P |  |  |  | only combined b#1, b#2 steam production is measured |  |  |  |  | combined steam prod. |  |  | PM(total) |  |  | 0.071 | gr/dscf @ 12% CO2 |  |  |  |  | 2.8 | lb/hr |  | 0.15943
5548 | 5552 | 3 | Boiler | Wellons Fuel Cell | Boiler #1 | Multiclone |  | Hogged Wood Waste | PM good, CO well below permit parameters, NOx slightly above permit | 8.1 | 12.3 | 18 |  |  | 24 | 24000 | lb/hr | 2.4 | in. H2O | P |  |  |  | only combined b#1, b#2 steam production is measured |  |  |  |  | combined steam prod. |  |  | NOx | 182 | ppmv |  |  | 2.1731e-05 | 2.1731e-05 | 8.7 | lb/hr |  |  |  | 0.48797
5548 | 5552 | 3 | Boiler | Wellons Fuel Cell | Boiler #1 | Multiclone |  | Hogged Wood Waste | PM good, CO well below permit parameters, NOx slightly above permit | 8.1 | 12.3 | 18 |  |  | 24 | 24000 | lb/hr | 2.4 | in. H2O | P |  |  |  | only combined b#1, b#2 steam production is measured |  |  |  |  | combined steam prod. |  |  | CO | 80 | ppmv |  |  | 5.808e-06 | 5.808e-06 | 2.3 | lb/hr |  |  |  | 0.13042
5549 | 5553 | 1 | Boiler | Wellons Fuel Cell | Boiler #2 | Multiclone |  | Hogged Wood Waste | PM good, CO well below permit parameters, NOx slightly above permit | 5.7 | 14.8 | 24 |  |  | 11 | 22500 | lb/hr | 2 | in. H2O | P |  |  |  | measured steam is combined b#1 and b#2 |  |  |  |  | combined steam prod. |  |  | CO | 132 | ppmv |  |  | 9.5832e-06 | 9.5832e-06 | 3.7 | lb/hr |  |  |  | 0.30339
5549 | 5553 | 1 | Boiler | Wellons Fuel Cell | Boiler #2 | Multiclone |  | Hogged Wood Waste | PM good, CO well below permit parameters, NOx slightly above permit | 5.7 | 14.8 | 24 |  |  | 11 | 22500 | lb/hr | 2 | in. H2O | P |  |  |  | measured steam is combined b#1 and b#2 |  |  |  |  | combined steam prod. |  |  | NOx | 64 | ppmv |  |  | 7.6416e-06 | 7.6416e-06 | 2.9 | lb/hr |  |  |  | 0.24192
5549 | 5553 | 1 | Boiler | Wellons Fuel Cell | Boiler #2 | Multiclone |  | Hogged Wood Waste | PM good, CO well below permit parameters, NOx slightly above permit | 5.7 | 14.8 | 24 |  |  | 11 | 22500 | lb/hr | 2 | in. H2O | P |  |  |  | measured steam is combined b#1 and b#2 |  |  |  |  | combined steam prod. |  |  | PM(total) |  |  | 0.066 | gr/dscf @ 12% CO2 |  |  |  |  | 1.7 | lb/hr |  | 0.20895
5549 | 5554 | 2 | Boiler | Wellons Fuel Cell | Boiler #2 | Multiclone |  | Hogged Wood Waste | PM good, CO well below permit parameters, NOx slightly above permit | 5.6 | 14.9 | 21 |  |  | 30 | 22125 | lb/hr | 2 | in. H2O | P |  |  |  | measured steam is combined b#1 and b#2 |  |  |  |  | combined steam prod. |  |  | CO | 139 | ppm |  |  | 1.0091e-05 | 1.0091e-05 | 3.9 | lb/hr |  |  |  | 0.3248
5549 | 5554 | 2 | Boiler | Wellons Fuel Cell | Boiler #2 | Multiclone |  | Hogged Wood Waste | PM good, CO well below permit parameters, NOx slightly above permit | 5.6 | 14.9 | 21 |  |  | 30 | 22125 | lb/hr | 2 | in. H2O | P |  |  |  | measured steam is combined b#1 and b#2 |  |  |  |  | combined steam prod. |  |  | PM(total) |  |  | 0.072 | gr/dscf @ 12% CO2 |  |  | 1.9 | lb/hr |  |  |  | 0.23174
5549 | 5554 | 2 | Boiler | Wellons Fuel Cell | Boiler #2 | Multiclone |  | Hogged Wood Waste | PM good, CO well below permit parameters, NOx slightly above permit | 5.6 | 14.9 | 21 |  |  | 30 | 22125 | lb/hr | 2 | in. H2O | P |  |  |  | measured steam is combined b#1 and b#2 |  |  |  |  | combined steam prod. |  |  | NOx | 63 | ppm |  |  | 7.5222e-06 | 7.5222e-06 | 2.9 | lb/hr |  |  |  | 0.24211
5549 | 5555 | 3 | Boiler | Wellons Fuel Cell | Boiler #2 | Multiclone |  | Hogged Wood Waste | PM good, CO well below permit parameters, NOx slightly above permit | 5.5 | 15 | 22 |  |  | 12 | 22285 | lb/hr | 2 | in. H2O | P |  |  |  | measured steam is combined b#1 and b#2 |  |  |  |  | combined steam prod. |  |  | NOx | 63 | ppmv |  |  | 7.5222e-06 | 7.5222e-06 | 2.7 | lb/hr |  |  |  | 0.24621
5549 | 5555 | 3 | Boiler | Wellons Fuel Cell | Boiler #2 | Multiclone |  | Hogged Wood Waste | PM good, CO well below permit parameters, NOx slightly above permit | 5.5 | 15 | 22 |  |  | 12 | 22285 | lb/hr | 2 | in. H2O | P |  |  |  | measured steam is combined b#1 and b#2 |  |  |  |  | combined steam prod. |  |  | CO | 143 | ppmv |  |  | 1.0382e-05 | 1.0382e-05 | 3.8 | lb/hr |  |  |  | 0.33981
5549 | 5555 | 3 | Boiler | Wellons Fuel Cell | Boiler #2 | Multiclone |  | Hogged Wood Waste | PM good, CO well below permit parameters, NOx slightly above permit | 5.5 | 15 | 22 |  |  | 12 | 22285 | lb/hr | 2 | in. H2O | P |  |  |  | measured steam is combined b#1 and b#2 |  |  |  |  | combined steam prod. |  |  | PM(total) |  |  | 0.071 | gr/dscf @ 12% CO2 |  |  | 1.7 | lb/hr |  |  |  | 0.23239
5556 | 5557 | 1 | Boiler | Wellons Fuel Cell | Wellons Boiler | Multiclone |  | Hogged Wood Waste | PM compliance test, CO NOx EF verification | 8.5 | 11.9 | 33 |  |  | 34 | 8415 | lb/hr | 0.75 | in. H2O | P | [8 empty] | steam production |  |  | CO | 43 | ppmv |  |  | 3.1218e-06 | 3.1218e-06 | 0.85 | lb/hr |  |  |  | 0.066986
5556 | 5557 | 1 | Boiler | Wellons Fuel Cell | Wellons Boiler | Multiclone |  | Hogged Wood Waste | PM compliance test, CO NOx EF verification | 8.5 | 11.9 | 33 |  |  | 34 | 8415 | lb/hr | 0.75 | in. H2O | P | [8 empty] | steam production |  |  | NOx | 99 | ppmv |  |  | 1.1821e-05 | 1.1821e-05 | 2.7 | lb/hr |  |  |  | 0.25364
5556 | 5557 | 1 | Boiler | Wellons Fuel Cell | Wellons Boiler | Multiclone |  | Hogged Wood Waste | PM compliance test, CO NOx EF verification | 8.5 | 11.9 | 33 |  |  | 34 | 8415 | lb/hr | 0.75 | in. H2O | P | [8 empty] | steam production |  |  | PM(total) |  |  | 0.073 | gr/dscf @ 12% CO2 |  |  | 2 | lb/hr |  |  |  | 0.15664
5556 | 5558 | 2 | Boiler | Wellons Fuel Cell | Wellons Boiler | Multiclone |  | Hogged Wood Waste | PM compliance test, CO NOx EF verification | 9.4 | 10.7 | 37 |  |  | 14 | 7959 | lb/hr | 0.75 | in. H2O | P | [8 empty] | steam production |  |  | CO | 34 | ppmv |  |  | 2.4684e-06 | 2.4684e-06 | 0.59 | lb/hr |  |  |  | 0.046734
5556 | 5558 | 2 | Boiler | Wellons Fuel Cell | Wellons Boiler | Multiclone |  | Hogged Wood Waste | PM compliance test, CO NOx EF verification | 9.4 | 10.7 | 37 |  |  | 14 | 7959 | lb/hr | 0.75 | in. H2O | P | [8 empty] | steam production |  |  | NOx | 98 | ppmv |  |  | 1.1701e-05 | 1.1701e-05 | 2.8 | lb/hr |  |  |  | 0.22154
5556 | 5558 | 2 | Boiler | Wellons Fuel Cell | Wellons Boiler | Multiclone |  | Hogged Wood Waste | PM compliance test, CO NOx EF verification | 9.4 | 10.7 | 37 |  |  | 14 | 7959 | lb/hr | 0.75 | in. H2O | P | [8 empty] | steam production |  |  | PM(total) |  |  | 0.059 | gr/dscf @ 12% CO2 |  |  | 1.6 | lb/hr |  |  |  | 0.1117
5556 | 5559 | 3 | Boiler | Wellons Fuel Cell | Wellons Boiler | Multiclone |  | Hogged Wood Waste | PM compliance test, CO NOx EF verification | 9 | 11.2 | 37 |  |  | 19 | 7636 | lb/hr | 0.75 | in. H2O | P | [8 empty] | steam production |  |  | CO | 33 | ppmv |  |  | 2.3958e-06 | 2.3958e-06 | 0.53 | lb/hr |  |  |  | 0.047698
5556 | 5559 | 3 | Boiler | Wellons Fuel Cell | Wellons Boiler | Multiclone |  | Hogged Wood Waste | PM compliance test, CO NOx EF verification | 9 | 11.2 | 37 |  |  | 19 | 7636 | lb/hr | 0.75 | in. H2O | P | [8 empty] | steam production |  |  | NOx | 99 | ppmv |  |  | 1.1821e-05 | 1.1821e-05 | 2.6 | lb/hr |  |  |  | 0.23533
5556 | 5559 | 3 | Boiler | Wellons Fuel Cell | Wellons Boiler | Multiclone |  | Hogged Wood Waste | PM compliance test, CO NOx EF verification | 9 | 11.2 | 37 |  |  | 19 | 7636 | lb/hr | 0.75 | in. H2O | P | [8 empty] | steam production |  |  | PM(total) |  |  | 0.059 | gr/dscf @ 12% CO2 |  |  | 1.4 | lb/hr |  |  |  | 0.11746
1770 | 1771 |  | Boiler | Spreader/Stoker | HFB #1 Scrubber #3 | Multiclone | Wet Scrubber | Hogged Fuel |  | 11.7 | 8.7 |  |  |  |  | 79590 | lbs steam/hr | [14 empty] | PM(total) | 0.043 | gr/dscf |  |  |  |  | 3.48 | lb/hr |  |  |  | 0.068065
1770 | 1772 |  | Boiler | Spreader/Stoker | HFB #1 Scrubber #3 | Multiclone | Wet Scrubber | Hogged Fuel |  | 11.7 | 8.6 |  |  |  |  | 79430 | lbs steam/hr | [14 empty] | PM(total) | 0.042 | gr/dscf |  |  |  |  | 4.52 | lb/hr |  |  |  | 0.065942
1770 | 1773 |  | Boiler | Spreader/Stoker | HFB #1 Scrubber #3 | Multiclone | Wet Scrubber | Hogged Fuel |  | 11.7 | 9.1 |  |  |  |  | 77080 | lbs steam/hr | [14 empty] | PM(total) | 0.049 | gr/dscf | 0.052 | gr/dscf @ 12% CO2 |  |  | 4.17 | lb/hr |  |  |  | 0.080192
1770 | 1774 |  | Boiler | Spreader/Stoker | HFB #1 Scrubber #3 | Multiclone | Wet Scrubber | Hogged Fuel |  | 11.7 | 9.2 |  |  |  |  | 83420 | lbs steam/hr | [14 empty] | PM(total) | 0.051 | gr/dscf | 0.056 | gr/dscf @ 12% CO2 |  |  | 4.68 | lb/hr |  |  |  | 0.084179
1775 | 1776 |  | Boiler | Spreader/Stoker | HFB #1 Scrubber #4 | Multiclone | Wet Scrubber | Hogged Fuel |  | 11.7 | 8.7 |  |  |  |  | 79590 | lbs steam/hr | [14 empty] | PM(total) | 0.044 | gr/dscf |  |  |  |  | 3.5 | lb/hr |  |  |  | 0.069648
1775 | 1777 |  | Boiler | Spreader/Stoker | HFB #1 Scrubber #4 | Multiclone | Wet Scrubber | Hogged Fuel |  | 11.7 | 8.6 |  |  |  |  | 79430 | lbs steam/hr | [14 empty] | PM(total) | 0.07 | gr/dscf | 0.072 | gr/dscf @ 12% CO2 |  |  | 6.59 | lb/hr |  |  |  | 0.1099
1775 | 1778 |  | Boiler | Spreader/Stoker | HFB #1 Scrubber #4 | Multiclone | Wet Scrubber | Hogged Fuel |  | 11.7 | 9.1 |  |  |  |  | 77080 | lbs steam/hr | [14 empty] | PM(total) | 0.049 | gr/dscf | 0.052 | gr/dscf @ 12% CO2 |  |  | 4.68 | lb/hr |  |  |  | 0.080192
1775 | 1779 |  | Boiler | Spreader/Stoker | HFB #1 Scrubber #4 | Multiclone | Wet Scrubber | Hogged Fuel |  | 11.7 | 8.9 |  |  |  |  | 83420 | lbs steam/hr | [14 empty] | PM(total) | 0.049 | gr/dscf |  |  |  |  | 4.5 | lb/hr |  |  |  | 0.078856
1901 | 1902 |  | Boiler | Spreader/Stoker | Keeler HFB | Inertial Collector |  | Hogged Fuel | Both PM and CO emissions were in exceedance of the permit limitations. | 9.3 | 10.78 |  |  |  |  | 61384 | lb/hr steam | [14 empty] | CO | 2548 | ppm |  |  | 0.00018498 | 0.00018498 | 286.24 | lb/hr |  |  |  | 3.53
1901 | 1902 |  | Boiler | Spreader/Stoker | Keeler HFB | Inertial Collector |  | Hogged Fuel | Both PM and CO emissions were in exceedance of the permit limitations. | 9.3 | 10.78 |  |  |  |  | 61384 | lb/hr steam | [14 empty] | NOx | 50 | ppm |  |  | 5.97e-06 | 5.97e-06 | 9.22 | lb/hr |  |  |  | 0.11392
1901 | 1902 |  | Boiler | Spreader/Stoker | Keeler HFB | Inertial Collector |  | Hogged Fuel | Both PM and CO emissions were in exceedance of the permit limitations. | 9.3 | 10.78 |  |  |  |  | 61384 | lb/hr steam | [14 empty] | PM(total) | 0.248 | gr/dscf | 0.321 | gr/dscf @ 12% CO2 |  |  | 54.979 | lb/hr |  |  |  | 0.47325
1901 | 1903 |  | Boiler | Spreader/Stoker | Keeler HFB | Inertial Collector |  | Hogged Fuel | Both PM and CO emissions were in exceedance of the permit limitations. | 10.13 | 10.41 |  |  |  |  | 61384 | lb/hr steam | [14 empty] | CO | 1917.34 | ppm |  |  | 0.0001392 | 0.0001392 | 227.41 | lb/hr |  |  |  | 2.5626
1901 | 1903 |  | Boiler | Spreader/Stoker | Keeler HFB | Inertial Collector |  | Hogged Fuel | Both PM and CO emissions were in exceedance of the permit limitations. | 10.13 | 10.41 |  |  |  |  | 61384 | lb/hr steam | [14 empty] | NOx | 54.877 | ppm |  |  | 6.5523e-06 | 6.5523e-06 | 10.69 | lb/hr |  |  |  | 0.12063
1901 | 1903 |  | Boiler | Spreader/Stoker | Keeler HFB | Inertial Collector |  | Hogged Fuel | Both PM and CO emissions were in exceedance of the permit limitations. | 10.13 | 10.41 |  |  |  |  | 61384 | lb/hr steam | [14 empty] | PM(total) | 0.295 | gr/dscf | 0.349 | gr/dscf @ 12% CO2 |  |  | 68.939 | lb/hr |  |  |  | 0.54308
1901 | 1904 |  | Boiler | Spreader/Stoker | Keeler HFB | Inertial Collector |  | Hogged Fuel | Both PM and CO emissions were in exceedance of the permit limitations. | 9.63 | 11.01 |  |  |  |  | 61384 | lb/hr steam | [14 empty] | CO | 2780.42 | ppm |  |  | 0.00020186 | 0.00020186 | 330.6 | lb/hr |  |  |  | 3.9416
1901 | 1904 |  | Boiler | Spreader/Stoker | Keeler HFB | Inertial Collector |  | Hogged Fuel | Both PM and CO emissions were in exceedance of the permit limitations. | 9.63 | 11.01 |  |  |  |  | 61384 | lb/hr steam | [14 empty] | NOx | 50.21 | ppm |  |  | 5.9951e-06 | 5.9951e-06 | 9.81 | lb/hr |  |  |  | 0.11706
1901 | 1904 |  | Boiler | Spreader/Stoker | Keeler HFB | Inertial Collector |  | Hogged Fuel | Both PM and CO emissions were in exceedance of the permit limitations. | 9.63 | 11.01 |  |  |  |  | 61384 | lb/hr steam | [14 empty] | PM(total) | 0.324 | gr/dscf | 0.404 | gr/dscf @ 12% CO2 |  |  | 76.001 | lb/hr |  |  |  | 0.63266
1905 | 1906 |  | Boiler | Spreader/Stoker | Keeler HFB | Oxygen Trim System/Opacity Monitor |  | Hogged Fuel |  | 11.38 | 8.34 |  |  |  |  | 62650 | lb/hr steam | [14 empty] | CO | 126.89 | ppm |  |  | 9.2122e-06 | 9.2122e-06 | 10.58 | lb/hr |  |  |  | 0.14164
1905 | 1906 |  | Boiler | Spreader/Stoker | Keeler HFB | Oxygen Trim System/Opacity Monitor |  | Hogged Fuel |  | 11.38 | 8.34 |  |  |  |  | 62650 | lb/hr steam | [14 empty] | NOx | 69.315 | ppm |  |  | 8.2762e-06 | 8.2762e-06 | 9.5 | lb/hr |  |  |  | 0.12725
1905 | 1906 |  | Boiler | Spreader/Stoker | Keeler HFB | Oxygen Trim System/Opacity Monitor |  | Hogged Fuel |  | 11.38 | 8.34 |  |  |  |  | 62650 | lb/hr steam | [14 empty] | PM(total) | 0.171 | gr/dscf | 0.181 | gr/dscf @ 12% CO2 |  |  | 28.17 | lb/hr |  |  |  | 0.26292
1905 | 1907 |  | Boiler | Spreader/Stoker | Keeler HFB | Oxygen Trim System/Opacity Monitor |  | Hogged Fuel |  | 11.63 | 8.2 |  |  |  |  | 62650 | lb/hr steam | [14 empty] | CO | 232.75 | ppm |  |  | 1.6898e-05 | 1.6898e-05 | 18.91 | lb/hr |  |  |  | 0.25695
1905 | 1907 |  | Boiler | Spreader/Stoker | Keeler HFB | Oxygen Trim System/Opacity Monitor |  | Hogged Fuel |  | 11.63 | 8.2 |  |  |  |  | 62650 | lb/hr steam | [14 empty] | NOx | 64.972 | ppm |  |  | 7.7577e-06 | 7.7577e-06 | 8.67 | lb/hr |  |  |  | 0.11796
1905 | 1907 |  | Boiler | Spreader/Stoker | Keeler HFB | Oxygen Trim System/Opacity Monitor |  | Hogged Fuel |  | 11.63 | 8.2 |  |  |  |  | 62650 | lb/hr steam | [14 empty] | PM(total) | 0.205 | gr/dscf | 0.212 | gr/dscf @ 12% CO2 |  |  | 32.893 | lb/hr |  |  |  | 0.31172
1905 | 1908 |  | Boiler | Spreader/Stoker | Keeler HFB | Oxygen Trim System/Opacity Monitor |  | Hogged Fuel |  | 11.32 | 8.8 |  |  |  |  | 62650 | lb/hr steam | [14 empty] | CO | 722.5 | ppm |  |  | 5.2454e-05 | 5.2454e-05 | 59.3 | lb/hr |  |  |  | 0.83716
1905 | 1908 |  | Boiler | Spreader/Stoker | Keeler HFB | Oxygen Trim System/Opacity Monitor |  | Hogged Fuel |  | 11.32 | 8.8 |  |  |  |  | 62650 | lb/hr steam | [14 empty] | NOx | 50.779 | ppm |  |  | 6.063e-06 | 6.063e-06 | 6.85 | lb/hr |  |  |  | 0.096766
1905 | 1908 |  | Boiler | Spreader/Stoker | Keeler HFB | Oxygen Trim System/Opacity Monitor |  | Hogged Fuel |  | 11.32 | 8.8 |  |  |  |  | 62650 | lb/hr steam | [14 empty] | PM(total) | 0.181 | gr/dscf | 0.192 | gr/dscf @ 12% CO2 |  |  | 29.311 | lb/hr |  |  |  | 0.28888
2069 | 2072 |  | Boiler | Suspension burner | Boiler #1 | Multiclone |  | Sanderdust | Compliance Test for PM | 9 | 11.6 |  |  |  |  | 21779 | lbs steam/hr | [14 empty] | PM(total) | 0.183 | gr/dscf | 0.244 | gr/dscf @ 12% CO2 |  |  | 15.5 | lb/hr | 0.71 | lb/1000 lb steam |  | 0.38
2069 | 2073 |  | Boiler | Suspension burner | Boiler #1 | Multiclone |  | Sanderdust | Compliance Test for PM | 9.98 | 10.15 |  |  |  |  | 23034 | lbs steam/hr | [14 empty] | PM(total) | 0.193 | gr/dscf | 0.232 | gr/dscf @ 12% CO2 |  |  | 18.1 | lb/hr | 0.79 | lb/1000 lb steam |  | 0.34671
2069 | 2074 |  | Boiler | Suspension burner | Boiler #1 | Multiclone |  | Sanderdust | Compliance Test for PM | 9.84 | 10.3 |  |  |  |  | 23605 | lbs steam/hr | [14 empty] | PM(total) | 0.184 | gr/dscf | 0.225 | gr/dscf @ 12% CO2 |  |  | 16.4 | lb/hr | 0.69 | lb/1000 lb steam |  | 0.33522
2071 | 2078 |  | Boiler | Suspension burner | Boiler #2 | Multiclone | Scrubber | Sanderdust | Compliance test for PM, stack diameter is for stack extension | 3.83 | 17.4 |  |  |  |  | 24172 | lbs steam/hr | 3.3 | inches H2O | [12 empty] | PM(total) | 0.05 | gr/dscf | 0.155 | gr/dscf @ 12% CO2 |  |  | 10.1 | lb/hr | 0.42 | lb/1000 lb steam | Boiler exhaust gas not used to dry furnish | 0.27588
2071 | 2079 |  | Boiler | Suspension burner | Boiler #2 | Multiclone | Scrubber | Sanderdust | Compliance test for PM, stack diameter is for stack extension | 3.98 | 16.5 |  |  |  |  | 23597 | lbs steam/hr | 3.1 | inches H2O | [12 empty] | PM(total) | 0.052 | gr/dscf | 0.156 | gr/dscf @ 12% CO2 |  |  | 11.6 | lb/hr | 0.49 | lb/1000 lb steam | Boiler exhaust gas is not used to dry furnish | 0.22823
2071 | 2080 |  | Boiler | Suspension burner | Boiler #2 | Multiclone | Scrubber | Sanderdust | Compliance test for PM, stack diameter is for stack extension | 3.98 | 16.6 |  |  |  |  | 24000 | lbs steam/hr | 3.2 | inches H2O | [12 empty] | PM(total) | 0.054 | gr/dscf | 0.163 | gr/dscf @ 12% CO2 |  |  | 11.1 | lb/hr | 0.46 | lb/1000 lb steam | Boiler exhaust is not used to dry furnish | 0.24252
2162 | 2163 |  | Boiler | Dutch oven | Hogged fuel Boiler #1 | Multiclone | Fabricated Fly Ash Burner | Hogged Fuel | CO and NOx exceeded the permit limits, VOC's and Opacity were not tested | 12.7 | 7.4 |  |  |  |  | 60000 | lb steam/hr | [11 empty] | Douglas Fir |  |  | NOx | 80.3 | ppm |  |  | 9.5878e-06 | 9.5878e-06 | 18.321 | lb/hr |  |  |  | 0.13715
2162 | 2163 |  | Boiler | Dutch oven | Hogged fuel Boiler #1 | Multiclone | Fabricated Fly Ash Burner | Hogged Fuel | CO and NOx exceeded the permit limits, VOC's and Opacity were not tested | 12.7 | 7.4 |  |  |  |  | 60000 | lb steam/hr | [11 empty] | Douglas Fir |  |  | CO | 436 | ppm |  |  | 3.1654e-05 | 3.1654e-05 | 60.56 | lb/hr |  |  |  | 0.4528
2162 | 2163 |  | Boiler | Dutch oven | Hogged fuel Boiler #1 | Multiclone | Fabricated Fly Ash Burner | Hogged Fuel | CO and NOx exceeded the permit limits, VOC's and Opacity were not tested | 12.7 | 7.4 |  |  |  |  | 60000 | lb steam/hr | [11 empty] | Douglas Fir |  |  | PM(total) | 0.1 | gr/dscf | 0.095 | gr/dscf @ 12% CO2 |  |  | 27.472 | lb/hr |  |  |  | 0.14305
2162 | 2164 |  | Boiler | Dutch oven | Hogged fuel Boiler #1 | Multiclone | Fabricated Fly Ash Burner | Hogged Fuel | CO and NOx exceeded the permit limits, VOC's and Opacity were not tested | 13 | 7.3 |  |  |  |  | 60000 | lb steam/hr | [11 empty] | Douglas Fir |  |  | PM(total) | 0.088 | gr/dscf | 0.081 | gr/dscf @ 12% CO2 |  |  | 23.174 | lb/hr |  |  |  | 0.12496
2162 | 2164 |  | Boiler | Dutch oven | Hogged fuel Boiler #1 | Multiclone | Fabricated Fly Ash Burner | Hogged Fuel | CO and NOx exceeded the permit limits, VOC's and Opacity were not tested | 13 | 7.3 |  |  |  |  | 60000 | lb steam/hr | [11 empty] | Douglas Fir |  |  | NOx | 78.1 | ppm |  |  | 9.3251e-06 | 9.3251e-06 | 17.2 | lb/hr |  |  |  | 0.13241
2162 | 2164 |  | Boiler | Dutch oven | Hogged fuel Boiler #1 | Multiclone | Fabricated Fly Ash Burner | Hogged Fuel | CO and NOx exceeded the permit limits, VOC's and Opacity were not tested | 13 | 7.3 |  |  |  |  | 60000 | lb steam/hr | [11 empty] | Douglas Fir |  |  | CO | 604 | ppm |  |  | 4.385e-05 | 4.385e-05 | 80.99 | lb/hr |  |  |  | 0.62266
2162 | 2165 |  | Boiler | Dutch oven | Hogged fuel Boiler #1 | Multiclone | Fabricated Fly Ash Burner | Hogged Fuel | CO and NOx exceeded the permit limits, VOC's and Opacity were not tested | 13.6 | 7.2 |  |  |  |  | 60000 | lb steam/hr | [11 empty] | Douglas Fir |  |  | NOx | 81.9 | ppm |  |  | 9.7789e-06 | 9.7789e-06 | 18.36 | lb/hr |  |  |  | 0.13784
2162 | 2165 |  | Boiler | Dutch oven | Hogged fuel Boiler #1 | Multiclone | Fabricated Fly Ash Burner | Hogged Fuel | CO and NOx exceeded the permit limits, VOC's and Opacity were not tested | 13.6 | 7.2 |  |  |  |  | 60000 | lb steam/hr | [11 empty] | Douglas Fir |  |  | PM(total) | 0.072 | gr/dscf | 0.064 | gr/dscf @ 12% CO2 |  |  | 19.385 | lb/hr |  |  |  | 0.10149
2162 | 2165 |  | Boiler | Dutch oven | Hogged fuel Boiler #1 | Multiclone | Fabricated Fly Ash Burner | Hogged Fuel | CO and NOx exceeded the permit limits, VOC's and Opacity were not tested | 13.6 | 7.2 |  |  |  |  | 60000 | lb steam/hr | [11 empty] | Douglas Fir |  |  | CO | 537 | ppm |  |  | 3.8986e-05 | 3.8986e-05 | 73.3 | lb/hr |  |  |  | 0.54955
2166 | 2167 |  | Boiler | Dutch oven | Hogged fuel Boiler #2 | Multiclone | Fabricated Fly Ash Burner | Hogged Fuel | CO and NOx exceeded the permit limits, VOC's and Opacity were not tested | 13 | 7.3 |  |  |  |  | 60000 | lb steam/hr | [11 empty] | Douglas Fir |  |  | PM(total) | 0.091 | gr/dscf | 0.084 | gr/dscf @ 12% CO2 |  |  | 20.232 | lb/hr |  |  |  | 0.12922
2166 | 2167 |  | Boiler | Dutch oven | Hogged fuel Boiler #2 | Multiclone | Fabricated Fly Ash Burner | Hogged Fuel | CO and NOx exceeded the permit limits, VOC's and Opacity were not tested | 13 | 7.3 |  |  |  |  | 60000 | lb steam/hr | [11 empty] | Douglas Fir |  |  | CO | 627 | ppm |  |  | 4.552e-05 | 4.552e-05 | 70.73 | lb/hr |  |  |  | 0.64637
2166 | 2167 |  | Boiler | Dutch oven | Hogged fuel Boiler #2 | Multiclone | Fabricated Fly Ash Burner | Hogged Fuel | CO and NOx exceeded the permit limits, VOC's and Opacity were not tested | 13 | 7.3 |  |  |  |  | 60000 | lb steam/hr | [11 empty] | Douglas Fir |  |  | NOx | 66.4 | ppm |  |  | 7.9282e-06 | 7.9282e-06 | 12.3 | lb/hr |  |  |  | 0.11258
2166 | 2168 |  | Boiler | Dutch oven | Hogged fuel Boiler #2 | Multiclone | Fabricated Fly Ash Burner | Hogged Fuel | CO and NOx exceeded the permit limits, VOC's and Opacity were not tested | 12.9 | 7.5 |  |  |  |  | 60000 | lb steam/hr | [11 empty] | Douglas Fir |  |  | CO | 665 | ppm |  |  | 4.8279e-05 | 4.8279e-05 | 78.79 | lb/hr |  |  |  | 0.69578
2166 | 2168 |  | Boiler | Dutch oven | Hogged fuel Boiler #2 | Multiclone | Fabricated Fly Ash Burner | Hogged Fuel | CO and NOx exceeded the permit limits, VOC's and Opacity were not tested | 12.9 | 7.5 |  |  |  |  | 60000 | lb steam/hr | [11 empty] | Douglas Fir |  |  | NOx | 68.2 | ppm |  |  | 8.1431e-06 | 8.1431e-06 | 13.27 | lb/hr |  |  |  | 0.11736
2166 | 2168 |  | Boiler | Dutch oven | Hogged fuel Boiler #2 | Multiclone | Fabricated Fly Ash Burner | Hogged Fuel | CO and NOx exceeded the permit limits, VOC's and Opacity were not tested | 12.9 | 7.5 |  |  |  |  | 60000 | lb steam/hr | [11 empty] | Douglas Fir |  |  | PM(total) | 0.089 | gr/dscf | 0.083 | gr/dscf @ 12% CO2 |  |  | 20.85 | lb/hr |  |  |  | 0.12826
2166 | 2169 |  | Boiler | Dutch oven | Hogged fuel Boiler #2 | Multiclone | Fabricated Fly Ash Burner | Hogged Fuel | CO and NOx exceeded the permit limits, VOC's and Opacity were not tested | 12.9 | 7.6 |  |  |  |  | 60000 | lb steam/hr | [11 empty] | Douglas Fir |  |  | NOx | 67.7 | ppm |  |  | 8.0834e-06 | 8.0834e-06 | 12.97 | lb/hr |  |  |  | 0.11737
2166 | 2169 |  | Boiler | Dutch oven | Hogged fuel Boiler #2 | Multiclone | Fabricated Fly Ash Burner | Hogged Fuel | CO and NOx exceeded the permit limits, VOC's and Opacity were not tested | 12.9 | 7.6 |  |  |  |  | 60000 | lb steam/hr | [11 empty] | Douglas Fir |  |  | CO | 775 | ppm |  |  | 5.6265e-05 | 5.6265e-05 | 90.43 | lb/hr |  |  |  | 0.81697
2166 | 2169 |  | Boiler | Dutch oven | Hogged fuel Boiler #2 | Multiclone | Fabricated Fly Ash Burner | Hogged Fuel | CO and NOx exceeded the permit limits, VOC's and Opacity were not tested | 12.9 | 7.6 |  |  |  |  | 60000 | lb steam/hr | [11 empty] | Douglas Fir |  |  | PM(total) | 0.096 | gr/dscf | 0.089 | gr/dscf @ 12% CO2 |  |  | 21.988 | lb/hr |  |  |  | 0.13939
2260 | 2261 |  | Boiler | Wellons Fuel Cell |  | Cyclone |  | Hogged Fuel |  | 8.99 | 12.01 |  |  |  |  | 8402 | lbs steam/hr | [11 empty] | Douglas Fir |  |  | CO | 61.83 | ppmv C | 82.53 | gr/dscf @ 12% CO2 | 4.4889e-06 | 4.4889e-06 | 2.36 | lb/hr |  |  |  | 0.097511
2260 | 2261 |  | Boiler | Wellons Fuel Cell |  | Cyclone |  | Hogged Fuel |  | 8.99 | 12.01 |  |  |  |  | 8402 | lbs steam/hr | [11 empty] | Douglas Fir |  |  | PM(total) | 0.0696 | gr/dscf | 0.093 | gr/dscf @ 12% CO2 |  |  | 4.18 | lb/hr |  |  |  | 0.15119
2411 | 2413 |  | Boiler | Dutch oven | Sterling Boiler #1 & #2 | Wet Scrubber |  | Wood Waste | Opacity and VOCs were not tested, and CO exceeded the PSEL. | 9.41 | 10.46 |  |  |  |  | 34800 | lbs steam/hr boiler1 | [11 empty] | Fir Mixture |  |  | PM(total) | 0.016 | gr/dscf | 0.019 | gr/dscf @ 12% CO2 |  |  | 5.09 | lb/hr |  |  |  | 0.029596
2411 | 2414 |  | Boiler | Dutch oven | Sterling Boiler #1 & #2 | Wet Scrubber |  | Wood Waste | Opacity and VOCs were not tested, and CO exceeded the PSEL. | 9.29 | 10.87 |  |  |  |  | 34800 | lbs steam/hr boiler1 | [11 empty] | Fir Mixture |  |  | PM(total) | 0.014 | gr/dscf | 0.018 | gr/dscf @ 12% CO2 |  |  | 4.4 | lb/hr |  |  |  | 0.026955
2415 | 2416 |  | Boiler | Dutch oven | Sterling Boiler #1 & #2 | Wet Scrubber |  | Wood Waste |  | 8.03 | 11.39 |  |  |  |  | 40500 | lbs steam/hr | [11 empty] | Fir Mixture |  |  | CO | 434 | ppm |  |  | 3.1508e-05 | 3.1508e-05 | 80 | lb/hr |  |  |  | 0.63983
2415 | 2416 |  | Boiler | Dutch oven | Sterling Boiler #1 & #2 | Wet Scrubber |  | Wood Waste |  | 8.03 | 11.39 |  |  |  |  | 40500 | lbs steam/hr | [11 empty] | Fir Mixture |  |  | NOx | 85 | ppm |  |  | 1.0149e-05 | 1.0149e-05 | 25.6 | lb/hr |  |  |  | 0.20609
2415 | 2417 |  | Boiler | Dutch oven | Sterling Boiler #1 & #2 | Wet Scrubber |  | Wood Waste |  | 7.82 | 10.95 |  |  |  |  | 40500 | lbs steam/hr | [11 empty] | Fir Mixture |  |  | CO | 571 | ppm |  |  | 4.1455e-05 | 4.1455e-05 | 101.26 | lb/hr |  |  |  | 0.80458
2415 | 2417 |  | Boiler | Dutch oven | Sterling Boiler #1 & #2 | Wet Scrubber |  | Wood Waste |  | 7.82 | 10.95 |  |  |  |  | 40500 | lbs steam/hr | [11 empty] | Fir Mixture |  |  | NOx | 81.44 | ppm |  |  | 9.7239e-06 | 9.7239e-06 | 23.7 | lb/hr |  |  |  | 0.18873
2415 | 2418 |  | Boiler | Dutch oven | Sterling Boiler #1 & #2 | Wet Scrubber |  | Wood Waste |  | 7.49 | 11.72 |  |  |  |  | 40500 | lbs steam/hr | [11 empty] | Fir Mixture |  |  | CO | 293 | ppm |  |  | 2.1272e-05 | 2.1272e-05 | 78.9 | lb/hr |  |  |  | 0.44749
2415 | 2418 |  | Boiler | Dutch oven | Sterling Boiler #1 & #2 | Wet Scrubber |  | Wood Waste |  | 7.49 | 11.72 |  |  |  |  | 40500 | lbs steam/hr | [11 empty] | Fir Mixture |  |  | NOx | 82 | ppm |  |  | 9.7908e-06 | 9.7908e-06 | 25.6 | lb/hr |  |  |  | 0.20597
2415 | 2418 |  | Boiler | Dutch oven | Sterling Boiler #1 & #2 | Wet Scrubber |  | Wood Waste |  | 7.49 | 11.72 |  |  |  |  | 40500 | lbs steam/hr | [11 empty] | Fir Mixture |  |  | VOCs | 16 | ppm |  |  | 1.8272e-06 | 1.8272e-06 | 1.8 | lb/hr |  |  |  | 0.038438
2426 | 2427 |  | Boiler | Dutch oven | Riley Boiler #3 (Stack A,B,C, & D) | Wet Scrubber |  | Fir |  | 11.17 | 8.02 |  |  |  |  | 100200 | lbs steam/hr | [11 empty] | Fir Mixture |  |  | PM(filter) | 0.035 | gr/dscf |  |  |  |  | 3.42 | lb/hr |  |  |  | 0.052477
2426 | 2427 |  | Boiler | Dutch oven | Riley Boiler #3 (Stack A,B,C, & D) | Wet Scrubber |  | Fir |  | 11.17 | 8.02 |  |  |  |  | 100200 | lbs steam/hr | [11 empty] | Fir Mixture |  |  | PM(total) | 0.037 | gr/dscf | 0.04 | gr/dscf @ 12% CO2 |  |  | 3.575 | lb/hr |  |  |  | 0.055476
2426 | 2428 |  | Boiler | Dutch oven | Riley Boiler #3 (Stack A,B,C, & D) | Wet Scrubber |  | Fir |  | 11.48 | 7.73 |  |  |  |  | 100200 | lbs steam/hr | [11 empty] | Fir Mixture |  |  | PM(filter) | 0.039 | gr/dscf |  |  |  |  | 3.31 | lb/hr |  |  |  | 0.057187
2426 | 2428 |  | Boiler | Dutch oven | Riley Boiler #3 (Stack A,B,C, & D) | Wet Scrubber |  | Fir |  | 11.48 | 7.73 |  |  |  |  | 100200 | lbs steam/hr | [11 empty] | Fir Mixture |  |  | PM(total) | 0.041 | gr/dscf | 0.043 | gr/dscf @ 12% CO2 |  |  | 3.467 | lb/hr |  |  |  | 0.06012
2426 | 2429 |  | Boiler | Dutch oven | Riley Boiler #3 (Stack A,B,C, & D) | Wet Scrubber |  | Fir |  | 11.17 | 8.02 |  |  |  |  | 100200 | lbs steam/hr | [11 empty] | Fir Mixture |  |  | PM(filter) | 0.035 | gr/dscf |  |  |  |  | 2.78 | lb/hr |  |  |  | 0.052477
2426 | 2429 |  | Boiler | Dutch oven | Riley Boiler #3 (Stack A,B,C, & D) | Wet Scrubber |  | Fir |  | 11.17 | 8.02 |  |  |  |  | 100200 | lbs steam/hr | [11 empty] | Fir Mixture |  |  | PM(total) | 0.036 | gr/dscf | 0.039 | gr/dscf @ 12% CO2 |  |  | 2.914 | lb/hr |  |  |  | 0.053977
2426 | 2430 |  | Boiler | Dutch oven | Riley Boiler #3 (Stack A,B,C, & D) | Wet Scrubber |  | Fir |  | 11.48 | 7.73 |  |  |  |  | 100200 | lbs steam/hr | [11 empty] | Fir Mixture |  |  | PM(filter) | 0.036 | gr/dscf |  |  |  |  | 2.79 | lb/hr |  |  |  | 0.052788
2426 | 2430 |  | Boiler | Dutch oven | Riley Boiler #3 (Stack A,B,C, & D) | Wet Scrubber |  | Fir |  | 11.48 | 7.73 |  |  |  |  | 100200 | lbs steam/hr | [11 empty] | Fir Mixture |  |  | PM(total) | 0.039 | gr/dscf | 0.041 | gr/dscf @ 12% CO2 |  |  | 3.01 | lb/hr |  |  |  | 0.057187
2426 | 2431 |  | Boiler | Dutch oven | Riley Boiler #3 (Stack A,B,C, & D) | Wet Scrubber |  | Fir |  | 11.17 | 8.02 |  |  |  |  | 100200 | lbs steam/hr | [11 empty] | Fir Mixture |  |  | PM(filter) | 0.038 | gr/dscf |  |  |  |  | 2.55 | lb/hr |  |  |  | 0.056975
2426 | 2431 |  | Boiler | Dutch oven | Riley Boiler #3 (Stack A,B,C, & D) | Wet Scrubber |  | Fir |  | 11.17 | 8.02 |  |  |  |  | 100200 | lbs steam/hr | [11 empty] | Fir Mixture |  |  | PM(total) | 0.024 | gr/dscf | 0.025 | gr/dscf @ 12% CO2 |  |  | 1.627 | lb/hr |  |  |  | 0.035984
2426 | 2432 |  | Boiler | Dutch oven | Riley Boiler #3 (Stack A,B,C, & D) | Wet Scrubber |  | Fir |  | 11.48 | 7.73 |  |  |  |  | 100200 | lbs steam/hr | [11 empty] | Fir Mixture |  |  | PM(filter) | 0.035 | gr/dscf |  |  |  |  | 2.68 | lb/hr |  |  |  | 0.051322
2426 | 2432 |  | Boiler | Dutch oven | Riley Boiler #3 (Stack A,B,C, & D) | Wet Scrubber |  | Fir |  | 11.48 | 7.73 |  |  |  |  | 100200 | lbs steam/hr | [11 empty] | Fir Mixture |  |  | PM(total) | 0.037 | gr/dscf | 0.038 | gr/dscf @ 12% CO2 |  |  | 2.733 | lb/hr |  |  |  | 0.054254
2426 | 2433 |  | Boiler | Dutch oven | Riley Boiler #3 (Stack A,B,C, & D) | Wet Scrubber |  | Fir |  | 11.17 | 8.02 |  |  |  |  | 100200 | lbs steam/hr | [11 empty] | Fir Mixture |  |  | PM(filter) | 0.035 | gr/dscf |  |  |  |  | 3.81 | lb/hr |  |  |  | 0.052477
2426 | 2433 |  | Boiler | Dutch oven | Riley Boiler #3 (Stack A,B,C, & D) | Wet Scrubber |  | Fir |  | 11.17 | 8.02 |  |  |  |  | 100200 | lbs steam/hr | [11 empty] | Fir Mixture |  |  | PM(total) | 0.036 | gr/dscf | 0.039 | gr/dscf @ 12% CO2 |  |  | 3.959 | lb/hr |  |  |  | 0.053977
2426 | 2434 |  | Boiler | Dutch oven | Riley Boiler #3 (Stack A,B,C, & D) | Wet Scrubber |  | Fir |  | 11.48 | 7.73 |  |  |  |  | 100200 | lbs steam/hr | [11 empty] | Fir Mixture |  |  | PM(filter) | 0.037 | gr/dscf |  |  |  |  | 4.11 | lb/hr |  |  |  | 0.054254
2426 | 2434 |  | Boiler | Dutch oven | Riley Boiler #3 (Stack A,B,C, & D) | Wet Scrubber |  | Fir |  | 11.48 | 7.73 |  |  |  |  | 100200 | lbs steam/hr | [11 empty] | Fir Mixture |  |  | PM(total) | 0.038 | gr/dscf | 0.04 | gr/dscf @ 12% CO2 |  |  | 4.252 | lb/hr |  |  |  | 0.055721
2439 | 2440 |  | Boiler | Dutch oven | Sterling Boiler #1&#2, Riley #3 | Wet Scrubber |  | Wood Waste |  | 9.56 | 11.21 |  |  |  |  | 43000 | lbs steam/hr | [11 empty] | Fir Mixture |  |  | CO | 1254 | ppm | 1581 | ppm @ 12% CO2 | 9.104e-05 | 9.104e-05 | 122 | lb/hr |  |  |  | 1.8144
2439 | 2440 |  | Boiler | Dutch oven | Sterling Boiler #1&#2, Riley #3 | Wet Scrubber |  | Wood Waste |  | 9.56 | 11.21 |  |  |  |  | 43000 | lbs steam/hr | [11 empty] | Fir Mixture |  |  | NOx | 51 | ppm | 63 | ppm @ 12% CO2 | 6.0894e-06 | 6.0894e-06 | 122 | lb/hr |  |  |  | 0.12136
2439 | 2440 |  | Boiler | Dutch oven | Sterling Boiler #1&#2, Riley #3 | Wet Scrubber |  | Wood Waste |  | 9.56 | 11.21 |  |  |  |  | 43000 | lbs steam/hr | [11 empty] | Fir Mixture |  |  | PM(total) | 0.034 | gr/dscf | 0.042 | gr/dscf @ 12% CO2 |  |  | 6.453 | lb/hr |  |  |  | 0.06776
2439 | 2441 |  | Boiler | Dutch oven | Sterling Boiler #1&#2, Riley #3 | Wet Scrubber |  | Wood Waste |  | 7.72 | 12.57 |  |  |  |  | 43000 | lbs steam/hr | [11 empty] | Fir Mixture |  |  | CO | 380 | ppm | 585 | ppm @ 12% CO2 | 2.7588e-05 | 2.7588e-05 | 34 | lb/hr |  |  |  | 0.63958
2439 | 2441 |  | Boiler | Dutch oven | Sterling Boiler #1&#2, Riley #3 | Wet Scrubber |  | Wood Waste |  | 7.72 | 12.57 |  |  |  |  | 43000 | lbs steam/hr | [11 empty] | Fir Mixture |  |  | NOx | 59 | ppm | 92 | ppm @ 12% CO2 | 7.0446e-06 | 7.0446e-06 | 9 | lb/hr |  |  |  | 0.16332
2439 | 2441 |  | Boiler | Dutch oven | Sterling Boiler #1&#2, Riley #3 | Wet Scrubber |  | Wood Waste |  | 7.72 | 12.57 |  |  |  |  | 43000 | lbs steam/hr | [11 empty] | Fir Mixture |  |  | PM(total) | 0.021 | gr/dscf | 0.033 | gr/dscf @ 12% CO2 |  |  | 3.83 | lb/hr |  |  |  | 0.048685
2439 | 2442 |  | Boiler | Dutch oven | Sterling Boiler #1&#2, Riley #3 | Wet Scrubber |  | Wood Waste |  | 8.37 | 11.82 |  |  |  |  | 43700 | lbs steam/hr | [11 empty] | Fir Mixture |  |  | CO | 369 | ppm | 618 | ppm @ 12% CO2 | 2.6789e-05 | 2.6789e-05 | 38 | lb/hr |  |  |  | 0.56976
2439 | 2442 |  | Boiler | Dutch oven | Sterling Boiler #1&#2, Riley #3 | Wet Scrubber |  | Wood Waste |  | 8.37 | 11.82 |  |  |  |  | 43700 | lbs steam/hr | [11 empty] | Fir Mixture |  |  | NOx | 62 | ppm | 90 | ppm @ 12% CO2 | 7.4028e-06 | 7.4028e-06 | 9 | lb/hr |  |  |  | 0.15744
2439 | 2442 |  | Boiler | Dutch oven | Sterling Boiler #1&#2, Riley #3 | Wet Scrubber |  | Wood Waste |  | 8.37 | 11.82 |  |  |  |  | 43700 | lbs steam/hr | [11 empty] | Fir Mixture |  |  | PM(total) | 0.085 | gr/dscf | 0.121 | gr/dscf @ 12% CO2 |  |  | 14.66 | lb/hr |  |  |  | 0.18078
2439 | 2443 |  | Boiler | Dutch oven | Sterling Boiler #1&#2, Riley #3 | Wet Scrubber |  | Wood Waste |  | 7.95 | 12.09 |  |  |  |  | 43000 | lbs steam/hr | [11 empty] | Fir Mixture |  |  | CO | 590 | ppm | 888 | ppm @ 12% CO2 | 4.2834e-05 | 4.2834e-05 | 56 | lb/hr |  |  |  | 0.93893
2439 | 2443 |  | Boiler | Dutch oven | Sterling Boiler #1&#2, Riley #3 | Wet Scrubber |  | Wood Waste |  | 7.95 | 12.09 |  |  |  |  | 43000 | lbs steam/hr | [11 empty] | Fir Mixture |  |  | NOx | 63 | ppm | 93 | ppm @ 12% CO2 | 7.5222e-06 | 7.5222e-06 | 10 | lb/hr |  |  |  | 0.16489
2439 | 2443 |  | Boiler | Dutch oven | Sterling Boiler #1&#2, Riley #3 | Wet Scrubber |  | Wood Waste |  | 7.95 | 12.09 |  |  |  |  | 43000 | lbs steam/hr | [11 empty] | Fir Mixture |  |  | PM(total) | 0.028 | gr/dscf | 0.043 | gr/dscf @ 12% CO2 |  |  | 5.3 | lb/hr |  |  |  | 0.061376
2439 | 2444 |  | Boiler | Dutch oven | Sterling Boiler #1&#2, Riley #3 | Wet Scrubber |  | Wood Waste |  | 8.63 | 11.58 |  |  |  |  | 43700 | lbs steam/hr | [11 empty] | Fir Mixture |  |  | CO | 368 | ppm | 626 | ppm @ 12% CO2 | 2.6717e-05 | 2.6717e-05 | 45 | lb/hr |  |  |  | 0.55359
2439 | 2444 |  | Boiler | Dutch oven | Sterling Boiler #1&#2, Riley #3 | Wet Scrubber |  | Wood Waste |  | 8.63 | 11.58 |  |  |  |  | 43700 | lbs steam/hr | [11 empty] | Fir Mixture |  |  | NOx | 69 | ppm | 95 | ppm @ 12% CO2 | 8.2386e-06 | 8.2386e-06 | 11 | lb/hr |  |  |  | 0.17071
2439 | 2444 |  | Boiler | Dutch oven | Sterling Boiler #1&#2, Riley #3 | Wet Scrubber |  | Wood Waste |  | 8.63 | 11.58 |  |  |  |  | 43700 | lbs steam/hr | [11 empty] | Fir Mixture |  |  | PM(total) | 0.085 | gr/dscf | 0.122 | gr/dscf @ 12% CO2 |  |  | 14.58 | lb/hr |  |  |  | 0.17613
2439 | 2445 |  | Boiler | Dutch oven | Sterling Boiler #1&#2, Riley #3 | Wet Scrubber |  | Wood Waste |  | 8.23 | 11.99 |  |  |  |  | 43700 | lbs steam/hr | [11 empty] | Fir Mixture |  |  | CO | 296 | ppm | 375 | ppm @ 12% CO2 | 2.149e-05 | 2.149e-05 | 28 | lb/hr |  |  |  | 0.46577
2439 | 2445 |  | Boiler | Dutch oven | Sterling Boiler #1&#2, Riley #3 | Wet Scrubber |  | Wood Waste |  | 8.23 | 11.99 |  |  |  |  | 43700 | lbs steam/hr | [11 empty] | Fir Mixture |  |  | NOx | 73 | ppm | 106 | ppm @ 12% CO2 | 8.7162e-06 | 8.7162e-06 | 13 | lb/hr |  |  |  | 0.18892
2439 | 2445 |  | Boiler | Dutch oven | Sterling Boiler #1&#2, Riley #3 | Wet Scrubber |  | Wood Waste |  | 8.23 | 11.99 |  |  |  |  | 43700 | lbs steam/hr | [11 empty] | Fir Mixture |  |  | PM(total) | 0.035 | gr/dscf | 0.05 | gr/dscf @ 12% CO2 |  |  | 7.43 | lb/hr |  |  |  | 0.075859
2439 | 2446 |  | Boiler | Dutch oven | Sterling Boiler #1&#2, Riley #3 | Wet Scrubber |  | Wood Waste |  | 13.72 | 6.21 |  |  |  |  | 90380 | lbs steam/hr | [11 empty] | Fir Mixture |  |  | CO | 796 | ppm | 725 | ppm @ 12% CO2 | 5.779e-05 | 5.779e-05 | 115 | lb/hr |  |  |  | 0.75971
2439 | 2446 |  | Boiler | Dutch oven | Sterling Boiler #1&#2, Riley #3 | Wet Scrubber |  | Wood Waste |  | 13.72 | 6.21 |  |  |  |  | 90380 | lbs steam/hr | [11 empty] | Fir Mixture |  |  | NOx | 165 | ppm | 147 | ppm @ 12% CO2 | 1.9701e-05 | 1.9701e-05 | 38 | lb/hr |  |  |  | 0.25899
2439 | 2446 |  | Boiler | Dutch oven | Sterling Boiler #1&#2, Riley #3 | Wet Scrubber |  | Wood Waste |  | 13.72 | 6.21 |  |  |  |  | 90380 | lbs steam/hr | [11 empty] | Fir Mixture |  |  | PM(total) | 0.068 | gr/dscf | 0.06 | gr/dscf @ 12% CO2 |  |  | 6.52 | lb/hr |  |  |  | 0.089393
2439 | 2447 |  | Boiler | Dutch oven | Sterling Boiler #1&#2, Riley #3 | Wet Scrubber |  | Wood Waste |  | 11.72 | 7.13 |  |  |  |  | 90380 | lbs steam/hr | [11 empty] | Fir Mixture |  |  | CO | 921 | ppm | 941 | ppm @ 12% CO2 | 6.6865e-05 | 6.6865e-05 | 134 | lb/hr |  |  |  | 0.93774
2439 | 2447 |  | Boiler | Dutch oven | Sterling Boiler #1&#2, Riley #3 | Wet Scrubber |  | Wood Waste |  | 11.72 | 7.13 |  |  |  |  | 90380 | lbs steam/hr | [11 empty] | Fir Mixture |  |  | NOx | 178 | ppm | 184 | ppm @ 12% CO2 | 2.1253e-05 | 2.1253e-05 | 43 | lb/hr |  |  |  | 0.29806
2439 | 2447 |  | Boiler | Dutch oven | Sterling Boiler #1&#2, Riley #3 | Wet Scrubber |  | Wood Waste |  | 11.72 | 7.13 |  |  |  |  | 90380 | lbs steam/hr | [11 empty] | Fir Mixture |  |  | PM(total) | 0.058 | gr/dscf | 0.06 | gr/dscf @ 12% CO2 |  |  | 6.63 | lb/hr |  |  |  | 0.081342
2439 | 2448 |  | Boiler | Dutch oven | Sterling Boiler #1&#2, Riley #3 | Wet Scrubber |  | Wood Waste |  | 12.62 | 6.83 |  |  |  |  | 90380 | lbs steam/hr | [11 empty] | Fir Mixture |  |  | CO | 1370 | ppm | 1282 | ppm @ 12% CO2 | 9.9462e-05 | 9.9462e-05 | 187 | lb/hr |  |  |  | 1.3652
2439 | 2448 |  | Boiler | Dutch oven | Sterling Boiler #1&#2, Riley #3 | Wet Scrubber |  | Wood Waste |  | 12.62 | 6.83 |  |  |  |  | 90380 | lbs steam/hr | [11 empty] | Fir Mixture |  |  | NOx | 190 | ppm | 176 | ppm @ 12% CO2 | 2.2686e-05 | 2.2686e-05 | 42 | lb/hr |  |  |  | 0.31137
2439 | 2448 |  | Boiler | Dutch oven | Sterling Boiler #1&#2, Riley #3 | Wet Scrubber |  | Wood Waste |  | 12.62 | 6.83 |  |  |  |  | 90380 | lbs steam/hr | [11 empty] | Fir Mixture |  |  | PM(total) | 0.067 | gr/dscf | 0.063 | gr/dscf @ 12% CO2 |  |  | 6.14 | lb/hr |  |  |  | 0.09196
2439 | 2449 |  | Boiler | Dutch oven | Sterling Boiler #1&#2, Riley #3 | Wet Scrubber |  | Wood Waste |  | 12.83 | 7.12 |  |  |  |  | 90380 | lbs steam/hr | [11 empty] | Fir Mixture |  |  | CO | 703 | ppm | 604 | ppm @ 12% CO2 | 5.1038e-05 | 5.1038e-05 | 94 | lb/hr |  |  |  | 0.71526
2439 | 2449 |  | Boiler | Dutch oven | Sterling Boiler #1&#2, Riley #3 | Wet Scrubber |  | Wood Waste |  | 12.83 | 7.12 |  |  |  |  | 90380 | lbs steam/hr | [11 empty] | Fir Mixture |  |  | NOx | 181 | ppm | 171 | ppm @ 12% CO2 | 2.1611e-05 | 2.1611e-05 | 44 | lb/hr |  |  |  | 0.30287
2439 | 2449 |  | Boiler | Dutch oven | Sterling Boiler #1&#2, Riley #3 | Wet Scrubber |  | Wood Waste |  | 12.83 | 7.12 |  |  |  |  | 90380 | lbs steam/hr | [11 empty] | Fir Mixture |  |  | PM(total) | 0.074 | gr/dscf | 0.069 | gr/dscf @ 12% CO2 |  |  | 6.89 | lb/hr |  |  |  | 0.10371
2479 | 2480 |  | Boiler | Suspension burner | Wood-Fired Boiler | Electrostatic Precipitator |  | Sanderdust |  | 15.01 | 5.43 |  |  |  |  | 68000 | lbs steam/hr | [6 empty] | Production is rated at 60000 | [7 empty] | PM(filter) | 0.015 | gr/dscf |  |  |  |  | 2.32 | lb/hr |  |  |  | 0.018725
2479 | 2480 |  | Boiler | Suspension burner | Wood-Fired Boiler | Electrostatic Precipitator |  | Sanderdust |  | 15.01 | 5.43 |  |  |  |  | 68000 | lbs steam/hr | [6 empty] | Production is rated at 60000 | [7 empty] | PM(total) | 0.016 | gr/dscf | 0.013 | gr/dscf @ 12% CO2 |  |  | 2.45 | lb/hr |  |  |  | 0.019973
2479 | 2481 |  | Boiler | Suspension burner | Wood-Fired Boiler | Electrostatic Precipitator |  | Sanderdust |  | 14.86 | 4.54 |  |  |  |  | 68000 | lbs steam/hr | [14 empty] | PM(filter) | 0.011 | gr/dscf |  |  |  |  | 1.71 | lb/hr |  |  |  | 0.012985
2479 | 2481 |  | Boiler | Suspension burner | Wood-Fired Boiler | Electrostatic Precipitator |  | Sanderdust |  | 14.86 | 4.54 |  |  |  |  | 68000 | lbs steam/hr | [14 empty] | PM(total) | 0.012 | gr/dscf | 0.009 | gr/dscf @ 12% CO2 |  |  | 1.8 | lb/hr |  |  |  | 0.014165
2479 | 2482 |  | Boiler | Suspension burner | Wood-Fired Boiler | Electrostatic Precipitator |  | Sanderdust |  | 13.68 | 6.05 |  |  |  |  | 68000 | lbs steam/hr | [14 empty] | PM(filter) | 0.0088 | gr/dscf |  |  |  |  | 1.2504 | lb/hr |  |  |  | 0.011444
2479 | 2482 |  | Boiler | Suspension burner | Wood-Fired Boiler | Electrostatic Precipitator |  | Sanderdust |  | 13.68 | 6.05 |  |  |  |  | 68000 | lbs steam/hr | [14 empty] | PM(total) | 0.009 | gr/dscf | 0.0082 | gr/dscf @ 12% CO2 |  |  | 1.34 | lb/hr |  |  |  | 0.011704
2633 | 2634 |  | Boiler | Coen | Foster Wheeler Boiler #6 |  |  | Sanderdust | CO, NOx, and PM exceeded the PSEL using this fuel type. | 11.9 | 7.3 |  |  |  |  | 25500 | lbs steam/hr | [11 empty] | White Fir |  |  | CO | 849 | ppm |  |  | 6.1637e-05 | 6.1637e-05 | 42 | lb/hr |  |  |  | 0.87523
2633 | 2634 |  | Boiler | Coen | Foster Wheeler Boiler #6 |  |  | Sanderdust | CO, NOx, and PM exceeded the PSEL using this fuel type. | 11.9 | 7.3 |  |  |  |  | 25500 | lbs steam/hr | [11 empty] | White Fir |  |  | NOx | 579 | ppm |  |  | 6.9133e-05 | 6.9133e-05 | 47 | lb/hr |  |  |  | 0.98166
2633 | 2634 |  | Boiler | Coen | Foster Wheeler Boiler #6 |  |  | Sanderdust | CO, NOx, and PM exceeded the PSEL using this fuel type. | 11.9 | 7.3 |  |  |  |  | 25500 | lbs steam/hr | [11 empty] | White Fir |  |  | VOCs | 24 | ppm |  |  | 2.7408e-06 | 2.7408e-06 | 1.9 | lb/hr |  |  |  | 0.038919
2633 | 2635 |  | Boiler | Coen | Foster Wheeler Boiler #6 |  |  | Sanderdust | CO, NOx, and PM exceeded the PSEL using this fuel type. | 11.9 | 7.4 |  |  |  |  | 25500 | lbs steam/hr | [11 empty] | White Fir |  |  | CO | 540 | ppm |  |  | 3.9204e-05 | 3.9204e-05 | 24.6 | lb/hr |  |  |  | 0.56081
2633 | 2635 |  | Boiler | Coen | Foster Wheeler Boiler #6 |  |  | Sanderdust | CO, NOx, and PM exceeded the PSEL using this fuel type. | 11.9 | 7.4 |  |  |  |  | 25500 | lbs steam/hr | [11 empty] | White Fir |  |  | NOx | 497 | ppm |  |  | 5.9342e-05 | 5.9342e-05 | 37.2 | lb/hr |  |  |  | 0.84888
2633 | 2635 |  | Boiler | Coen | Foster Wheeler Boiler #6 |  |  | Sanderdust | CO, NOx, and PM exceeded the PSEL using this fuel type. | 11.9 | 7.4 |  |  |  |  | 25500 | lbs steam/hr | [11 empty] | White Fir |  |  | VOCs | 13 | ppm |  |  | 1.4846e-06 | 1.4846e-06 | 1 | lb/hr |  |  |  | 0.021237
2633 | 2636 |  | Boiler | Coen | Foster Wheeler Boiler #6 |  |  | Sanderdust | CO, NOx, and PM exceeded the PSEL using this fuel type. | 12.1 | 7 |  |  |  |  | 25500 | lbs steam/hr | [11 empty] | White Fir |  |  | CO | 1028 | ppm |  |  | 7.4633e-05 | 7.4633e-05 | 46.8 | lb/hr |  |  |  | 1.0369
2633 | 2636 |  | Boiler | Coen | Foster Wheeler Boiler #6 |  |  | Sanderdust | CO, NOx, and PM exceeded the PSEL using this fuel type. | 12.1 | 7 |  |  |  |  | 25500 | lbs steam/hr | [11 empty] | White Fir |  |  | NOx | 479 | ppm |  |  | 5.7193e-05 | 5.7193e-05 | 35.8 | lb/hr |  |  |  | 0.79459
2633 | 2636 |  | Boiler | Coen | Foster Wheeler Boiler #6 |  |  | Sanderdust | CO, NOx, and PM exceeded the PSEL using this fuel type. | 12.1 | 7 |  |  |  |  | 25500 | lbs steam/hr | [11 empty] | White Fir |  |  | VOCs | 28 | ppm |  |  | 3.1976e-06 | 3.1976e-06 | 2 | lb/hr |  |  |  | 0.044425
2641 | 2642 |  | Boiler | Coen | Foster Wheeler Boiler #7 |  |  | Sanderdust |  | 14.6 | 4.9 |  |  |  |  | 30151 | lbs steam/hr | [11 empty] | White Fir |  |  | CO | 11 | ppm |  |  | 7.986e-07 | 7.986e-07 | 0.5 | lb/hr |  |  |  | 0.0096389
2641 | 2642 |  | Boiler | Coen | Foster Wheeler Boiler #7 |  |  | Sanderdust |  | 14.6 | 4.9 |  |  |  |  | 30151 | lbs steam/hr | [11 empty] | White Fir |  |  | NOx | 924 | ppm |  |  | 0.00011033 | 0.00011033 | 72.1 | lb/hr |  |  |  | 1.3316
2641 | 2642 |  | Boiler | Coen | Foster Wheeler Boiler #7 |  |  | Sanderdust |  | 14.6 | 4.9 |  |  |  |  | 30151 | lbs steam/hr | [11 empty] | White Fir |  |  | VOCs | 1 | ppm |  |  | 1.142e-07 | 1.142e-07 | 0.04 | lb/hr |  |  |  | 0.0013784
2641 | 2643 |  | Boiler | Coen | Foster Wheeler Boiler #7 |  |  | Sanderdust |  | 14.2 | 5.2 |  |  |  |  | 30151 | lbs steam/hr | [11 empty] | White Fir |  |  | CO | 22 | ppm |  |  | 1.5972e-06 | 1.5972e-06 | 1.1 | lb/hr |  |  |  | 0.019646
2641 | 2643 |  | Boiler | Coen | Foster Wheeler Boiler #7 |  |  | Sanderdust |  | 14.2 | 5.2 |  |  |  |  | 30151 | lbs steam/hr | [11 empty] | White Fir |  |  | NOx | 870 | ppm |  |  | 0.00010388 | 0.00010388 | 69.2 | lb/hr |  |  |  | 1.2777
2641 | 2644 |  | Boiler | Coen | Foster Wheeler Boiler #7 |  |  | Sanderdust |  | 14 | 5.2 |  |  |  |  | 30151 | lbs steam/hr | [11 empty] | White Fir |  |  | CO | 60 | ppm |  |  | 4.356e-06 | 4.356e-06 | 2.9 | lb/hr |  |  |  | 0.05358
2641 | 2644 |  | Boiler | Coen | Foster Wheeler Boiler #7 |  |  | Sanderdust |  | 14 | 5.2 |  |  |  |  | 30151 | lbs steam/hr | [11 empty] | White Fir |  |  | NOx | 839 | ppm |  |  | 0.00010018 | 0.00010018 | 67.4 | lb/hr |  |  |  | 1.2322
2757 | 2758 |  | Boiler | Dutch oven | Boilers #1 | Multiclone |  | Hogged Fuel | Producion rate -66%; Opacity reading was unattainable due to weather conditions. | 11.04 | 9.78 |  |  |  |  | 40262 | lbs steam/hr | [14 empty] | CO | 204 | ppm |  |  | 1.481e-05 | 1.481e-05 | 16.5 | lb/hr |  |  |  | 0.25721
2757 | 2758 |  | Boiler | Dutch oven | Boilers #1 | Multiclone |  | Hogged Fuel | Producion rate -66%; Opacity reading was unattainable due to weather conditions. | 11.04 | 9.78 |  |  |  |  | 40262 | lbs steam/hr | [14 empty] | NOx | 97 | ppm |  |  | 1.1582e-05 | 1.1582e-05 | 12.9 | lb/hr |  |  |  | 0.20114
2757 | 2758 |  | Boiler | Dutch oven | Boilers #1 | Multiclone |  | Hogged Fuel | Producion rate -66%; Opacity reading was unattainable due to weather conditions. | 11.04 | 9.78 |  |  |  |  | 40262 | lbs steam/hr | [14 empty] | PM(filter) | 0.108 | gr/dscf |  |  |  |  | 17.3 | lb/hr |  |  |  | 0.18756
2757 | 2758 |  | Boiler | Dutch oven | Boilers #1 | Multiclone |  | Hogged Fuel | Producion rate -66%; Opacity reading was unattainable due to weather conditions. | 11.04 | 9.78 |  |  |  |  | 40262 | lbs steam/hr | [14 empty] | PM(total) | 0.11 | gr/dscf | 0.12 | gr/dscf @ 12% CO2 |  |  | 17.8 | lb/hr |  |  |  | 0.19103
2757 | 2759 |  | Boiler | Dutch oven | Boilers #1 | Multiclone |  | Hogged Fuel | Producion rate -66%; Opacity reading was unattainable due to weather conditions. | 11.43 | 9.36 |  |  |  |  | 40723 | lbs steam/hr | [14 empty] | CO | 417 | ppm |  |  | 3.0274e-05 | 3.0274e-05 | 34.3 | lb/hr |  |  |  | 0.50662
2757 | 2759 |  | Boiler | Dutch oven | Boilers #1 | Multiclone |  | Hogged Fuel | Producion rate -66%; Opacity reading was unattainable due to weather conditions. | 11.43 | 9.36 |  |  |  |  | 40723 | lbs steam/hr | [14 empty] | NOx | 100 | ppm |  |  | 1.194e-05 | 1.194e-05 | 13.5 | lb/hr |  |  |  | 0.19981
2757 | 2759 |  | Boiler | Dutch oven | Boilers #1 | Multiclone |  | Hogged Fuel | Producion rate -66%; Opacity reading was unattainable due to weather conditions. | 11.43 | 9.36 |  |  |  |  | 40723 | lbs steam/hr | [14 empty] | PM(filter) | 0.146 | gr/dscf |  |  |  |  | 23.73 | lb/hr |  |  |  | 0.24432
2757 | 2759 |  | Boiler | Dutch oven | Boilers #1 | Multiclone |  | Hogged Fuel | Producion rate -66%; Opacity reading was unattainable due to weather conditions. | 11.43 | 9.36 |  |  |  |  | 40723 | lbs steam/hr | [14 empty] | PM(total) | 0.15 | gr/dscf | 0.16 | gr/dscf @ 12% CO2 |  |  | 24.3 | lb/hr |  |  |  | 0.25102
2757 | 2760 |  | Boiler | Dutch oven | Boilers #1 | Multiclone |  | Hogged Fuel | Producion rate -66%; Opacity reading was unattainable due to weather conditions. | 10.05 | 10.61 |  |  |  |  | 37246 | lbs steam/hr | [14 empty] | CO | 238 | ppm |  |  | 1.7279e-05 | 1.7279e-05 | 18.9 | lb/hr |  |  |  | 0.32428
2757 | 2760 |  | Boiler | Dutch oven | Boilers #1 | Multiclone |  | Hogged Fuel | Producion rate -66%; Opacity reading was unattainable due to weather conditions. | 10.05 | 10.61 |  |  |  |  | 37246 | lbs steam/hr | [14 empty] | NOx | 96 | ppm |  |  | 1.1462e-05 | 1.1462e-05 | 12.6 | lb/hr |  |  |  | 0.21512
2757 | 2760 |  | Boiler | Dutch oven | Boilers #1 | Multiclone |  | Hogged Fuel | Producion rate -66%; Opacity reading was unattainable due to weather conditions. | 10.05 | 10.61 |  |  |  |  | 37246 | lbs steam/hr | [14 empty] | PM(filter) | 0.085 | gr/dscf |  |  |  |  | 13.27 | lb/hr |  |  |  | 0.15952
2757 | 2760 |  | Boiler | Dutch oven | Boilers #1 | Multiclone |  | Hogged Fuel | Producion rate -66%; Opacity reading was unattainable due to weather conditions. | 10.05 | 10.61 |  |  |  |  | 37246 | lbs steam/hr | [14 empty] | PM(total) | 0.09 | gr/dscf | 0.11 | gr/dscf @ 12% CO2 |  |  | 13.9 | lb/hr |  |  |  | 0.16891
2761 | 2762 |  | Boiler | Dutch oven | Boilers #2 | Multiclone |  | Hogged Fuel | Producion rate -72%; Opacity reading measured less than 5% | 10.61 | 10.04 |  |  |  |  | 41438 | lbs steam/hr | [14 empty] | CO | 79 | ppm |  |  | 5.7354e-06 | 5.7354e-06 | 6.8 | lb/hr |  |  |  | 0.10199
2761 | 2762 |  | Boiler | Dutch oven | Boilers #2 | Multiclone |  | Hogged Fuel | Producion rate -72%; Opacity reading measured less than 5% | 10.61 | 10.04 |  |  |  |  | 41438 | lbs steam/hr | [14 empty] | NOx | 88 | ppm |  |  | 1.0507e-05 | 1.0507e-05 | 12.5 | lb/hr |  |  |  | 0.18684
2761 | 2762 |  | Boiler | Dutch oven | Boilers #2 | Multiclone |  | Hogged Fuel | Producion rate -72%; Opacity reading measured less than 5% | 10.61 | 10.04 |  |  |  |  | 41438 | lbs steam/hr | [14 empty] | PM(filter) | 0.062 | gr/dscf |  |  |  |  | 10.44 | lb/hr |  |  |  | 0.11025
2761 | 2762 |  | Boiler | Dutch oven | Boilers #2 | Multiclone |  | Hogged Fuel | Producion rate -72%; Opacity reading measured less than 5% | 10.61 | 10.04 |  |  |  |  | 41438 | lbs steam/hr | [14 empty] | PM(total) | 0.064 | gr/dscf | 0.147 | gr/dscf @ 12% CO2 |  |  | 10.9 | lb/hr |  |  |  | 0.11381
2761 | 2763 |  | Boiler | Dutch oven | Boilers #2 | Multiclone |  | Hogged Fuel | Producion rate -72%; Opacity reading measured less than 5% | 11.47 | 9.06 |  |  |  |  | 43431 | lbs steam/hr | [14 empty] | CO | 320 | ppm |  |  | 2.3232e-05 | 2.3232e-05 | 26.7 | lb/hr |  |  |  | 0.37892
2761 | 2763 |  | Boiler | Dutch oven | Boilers #2 | Multiclone |  | Hogged Fuel | Producion rate -72%; Opacity reading measured less than 5% | 11.47 | 9.06 |  |  |  |  | 43431 | lbs steam/hr | [14 empty] | NOx | 91 | ppm |  |  | 1.0865e-05 | 1.0865e-05 | 12.5 | lb/hr |  |  |  | 0.17722
2761 | 2763 |  | Boiler | Dutch oven | Boilers #2 | Multiclone |  | Hogged Fuel | Producion rate -72%; Opacity reading measured less than 5% | 11.47 | 9.06 |  |  |  |  | 43431 | lbs steam/hr | [14 empty] | PM(filter) | 0.072 | gr/dscf |  |  |  |  | 11.88 | lb/hr |  |  |  | 0.11744
2761 | 2763 |  | Boiler | Dutch oven | Boilers #2 | Multiclone |  | Hogged Fuel | Producion rate -72%; Opacity reading measured less than 5% | 11.47 | 9.06 |  |  |  |  | 43431 | lbs steam/hr | [14 empty] | PM(total) | 0.08 | gr/dscf | 0.08 | gr/dscf @ 12% CO2 |  |  | 12.4 | lb/hr |  |  |  | 0.13048
2761 | 2764 |  | Boiler | Dutch oven | Boilers #2 | Multiclone |  | Hogged Fuel | Producion rate -72%; Opacity reading measured less than 5% | 10.84 | 9.76 |  |  |  |  | 44438 | lbs steam/hr | [14 empty] | CO | 210 | ppm |  |  | 1.5246e-05 | 1.5246e-05 | 17.6 | lb/hr |  |  |  | 0.2643
2761 | 2764 |  | Boiler | Dutch oven | Boilers #2 | Multiclone |  | Hogged Fuel | Producion rate -72%; Opacity reading measured less than 5% | 10.84 | 9.76 |  |  |  |  | 44438 | lbs steam/hr | [14 empty] | NOx | 87 | ppm |  |  | 1.0388e-05 | 1.0388e-05 | 11.9 | lb/hr |  |  |  | 0.18008
2761 | 2764 |  | Boiler | Dutch oven | Boilers #2 | Multiclone |  | Hogged Fuel | Producion rate -72%; Opacity reading measured less than 5% | 10.84 | 9.76 |  |  |  |  | 44438 | lbs steam/hr | [14 empty] | PM(filter) | 0.06 | gr/dscf |  |  |  |  | 9.83 | lb/hr |  |  |  | 0.10401
2761 | 2764 |  | Boiler | Dutch oven | Boilers #2 | Multiclone |  | Hogged Fuel | Producion rate -72%; Opacity reading measured less than 5% | 10.84 | 9.76 |  |  |  |  | 44438 | lbs steam/hr | [14 empty] | PM(total) | 0.062 | gr/dscf | 0.141 | gr/dscf @ 12% CO2 |  |  | 10.2 | lb/hr |  |  |  | 0.10748
2791 | 2792 |  | Boiler | Wellons Fuel Cell | Wellons Hogged Fuel Boiler | Cyclone |  | Hogged Fuel |  | 8.4 | 11.8 |  |  |  |  | 1.91 | MMBtu/hr | [14 empty] | CO | 156.5 | ppmv C |  |  | 1.1362e-05 | 1.1362e-05 | 5.7 | lb/hr | 2.96 | lb/MMbtu |  | 0.24112
2791 | 2792 |  | Boiler | Wellons Fuel Cell | Wellons Hogged Fuel Boiler | Cyclone |  | Hogged Fuel |  | 8.4 | 11.8 |  |  |  |  | 1.91 | MMBtu/hr | [14 empty] | NOx | 44.7 | ppmv C | 87.9 | ppm @ 3% O2 | 5.3372e-06 | 5.3372e-06 | 2.66 | lb/hr | 1.39 | lb/MMbtu |  | 0.11326
2791 | 2792 |  | Boiler | Wellons Fuel Cell | Wellons Hogged Fuel Boiler | Cyclone |  | Hogged Fuel |  | 8.4 | 11.8 |  |  |  |  | 1.91 | MMBtu/hr | [14 empty] | PM(filter) | 0.083 | gr/dscf | 0.127 | gr/dscf @ 7% O2 |  |  | 5.91 | lb/hr | 141.9 | lb/day |  | 0.17614
2791 | 2792 |  | Boiler | Wellons Fuel Cell | Wellons Hogged Fuel Boiler | Cyclone |  | Hogged Fuel |  | 8.4 | 11.8 |  |  |  |  | 1.91 | MMBtu/hr | [14 empty] | VOCs | 6 | ppmv C |  |  | 6.852e-07 | 6.852e-07 | 0.12 | lb/hr | 0.06 | lb/MMbtu | ppmv & lb/hr as methane | 0.014541
2791 | 2793 |  | Boiler | Wellons Fuel Cell | Wellons Hogged Fuel Boiler | Cyclone |  | Hogged Fuel |  | 9.4 | 10.8 |  |  |  |  | 1.83 | MMBtu/hr | [14 empty] | CO | 388.5 | ppmv C |  |  | 2.8205e-05 | 2.8205e-05 | 14 | lb/hr | 7.65 | lb/MMbtu |  | 0.53929
2791 | 2793 |  | Boiler | Wellons Fuel Cell | Wellons Hogged Fuel Boiler | Cyclone |  | Hogged Fuel |  | 9.4 | 10.8 |  |  |  |  | 1.83 | MMBtu/hr | [14 empty] | NOx | 38.5 | ppmv C | 68.2 | ppm @ 3% O2 | 4.5969e-06 | 4.5969e-06 | 2.28 | lb/hr | 1.25 | lb/MMbtu |  | 0.087895
2791 | 2793 |  | Boiler | Wellons Fuel Cell | Wellons Hogged Fuel Boiler | Cyclone |  | Hogged Fuel |  | 9.4 | 10.8 |  |  |  |  | 1.83 | MMBtu/hr | [14 empty] | PM(total) | 0.094 | gr/dscf | 0.12 | gr/dscf @ 12% CO2 |  |  | 6.653 | lb/hr | 29.141 | tons/yr |  | 0.17973
2791 | 2793 |  | Boiler | Wellons Fuel Cell | Wellons Hogged Fuel Boiler | Cyclone |  | Hogged Fuel |  | 9.4 | 10.8 |  |  |  |  | 1.83 | MMBtu/hr | [14 empty] | VOCs | 13.7 | ppmv C |  |  | 1.5645e-06 | 1.5645e-06 | 0.28 | lb/hr | 0.15 | lb/MMbtu | Reported as methane | 0.029915
2823 | 2824 |  | Boiler | Wellons Fuel Cell |  | Multiclone |  | Hogged Fuel |  | 8.99 | 12.01 |  |  |  |  | 8402 | lb steam/hr | [11 empty] | Douglas Fir |  |  | CO | 61.83 | gr/dscf | 82.53 | gr/dscf @ 12% CO2 |  |  | 2.36 | lb/hr |  |  |  | 134.3123
2823 | 2824 |  | Boiler | Wellons Fuel Cell |  | Multiclone |  | Hogged Fuel |  | 8.99 | 12.01 |  |  |  |  | 8402 | lb steam/hr | [11 empty] | Douglas Fir |  |  | NOx | 80.41 | ppmv C | 107.33 | gr/dscf @ 12% CO2 | 9.601e-06 | 9.601e-06 | 5.04 | lb/hr |  |  |  | 0.20856
2823 | 2824 |  | Boiler | Wellons Fuel Cell |  | Multiclone |  | Hogged Fuel |  | 8.99 | 12.01 |  |  |  |  | 8402 | lb steam/hr | [11 empty] | Douglas Fir |  |  | PM(filter) |  |  | 0.081 | gr/dscf @ 12% CO2 |  |  | 3.66 | lb/hr |  |  |  | 0.17595
2823 | 2824 |  | Boiler | Wellons Fuel Cell |  | Multiclone |  | Hogged Fuel |  | 8.99 | 12.01 |  |  |  |  | 8402 | lb steam/hr | [11 empty] | Douglas Fir |  |  | PM(total) |  |  | 0.093 | gr/dscf @ 12% CO2 |  |  | 4.18 | lb/hr |  |  |  | 0.20202
2823 | 2825 |  | Boiler | Wellons Fuel Cell |  | Multiclone |  | Hogged Fuel |  | 8.3 | 12.7 |  |  |  |  | 8402 | lb steam/hr | [11 empty] | Douglas Fir |  |  | CO | 50.21 | gr/dscf | 72.59 | gr/dscf @ 12% CO2 |  |  | 1.92 | lb/hr |  |  |  | 118.2482
2823 | 2825 |  | Boiler | Wellons Fuel Cell |  | Multiclone |  | Hogged Fuel |  | 8.3 | 12.7 |  |  |  |  | 8402 | lb steam/hr | [11 empty] | Douglas Fir |  |  | NOx | 74.57 | ppmv C | 107.81 | gr/dscf @ 12% CO2 | 8.9037e-06 | 8.9037e-06 | 4.69 | lb/hr |  |  |  | 0.20969
2823 | 2825 |  | Boiler | Wellons Fuel Cell |  | Multiclone |  | Hogged Fuel |  | 8.3 | 12.7 |  |  |  |  | 8402 | lb steam/hr | [11 empty] | Douglas Fir |  |  | PM(filter) |  |  | 0.077 | gr/dscf @ 12% CO2 |  |  | 3.21 | lb/hr |  |  |  | 0.18134
2823 | 2825 |  | Boiler | Wellons Fuel Cell |  | Multiclone |  | Hogged Fuel |  | 8.3 | 12.7 |  |  |  |  | 8402 | lb steam/hr | [11 empty] | Douglas Fir |  |  | PM(total) |  |  | 0.08 | gr/dscf @ 12% CO2 |  |  | 3.33 | lb/hr |  |  |  | 0.18841
2823 | 2826 |  | Boiler | Wellons Fuel Cell |  | Multiclone |  | Hogged Fuel |  | 7.88 | 13.12 |  |  |  |  | 8402 | lb steam/hr | [11 empty] | Douglas Fir |  |  | CO | 53.5 | ppmv C | 81.47 | ppm @ 12% CO2 | 3.8841e-06 | 3.8841e-06 | 2.04 | lb/hr |  |  |  | 0.096412
2823 | 2826 |  | Boiler | Wellons Fuel Cell |  | Multiclone |  | Hogged Fuel |  | 7.88 | 13.12 |  |  |  |  | 8402 | lb steam/hr | [11 empty] | Douglas Fir |  |  | NOx | 76.34 | gr/dscf | 116.25 | ppm @ 12% CO2 |  |  | 4.78 | lb/hr |  |  |  | 189.492
2823 | 2826 |  | Boiler | Wellons Fuel Cell |  | Multiclone |  | Hogged Fuel |  | 7.88 | 13.12 |  |  |  |  | 8402 | lb steam/hr | [11 empty] | Douglas Fir |  |  | PM(filter) |  |  | 0.094 | gr/dscf @ 12% CO2 |  |  | 3.69 | lb/hr |  |  |  | 0.23333
2823 | 2826 |  | Boiler | Wellons Fuel Cell |  | Multiclone |  | Hogged Fuel |  | 7.88 | 13.12 |  |  |  |  | 8402 | lb steam/hr | [11 empty] | Douglas Fir |  |  | PM(total) |  |  | 0.101 | gr/dscf @ 12% CO2 |  |  | 3.97 | lb/hr |  |  |  | 0.2507
2861 | 2862 |  | Boiler | Wellons Fuel Cell | #2 Hogged Fuel Boiler | Cyclone |  | Hogged Fuel |  | 9.7 | 10.7 |  |  |  |  | 14980 | lbs steam/hr | [14 empty] | CO | 68 | ppm |  |  | 4.9368e-06 | 4.9368e-06 | 2.87 | lb/hr | 12.6 | tons/yr |  | 0.093468
2861 | 2862 |  | Boiler | Wellons Fuel Cell | #2 Hogged Fuel Boiler | Cyclone |  | Hogged Fuel |  | 9.7 | 10.7 |  |  |  |  | 14980 | lbs steam/hr | [14 empty] | NOx | 49.4 | ppm |  |  | 5.8984e-06 | 5.8984e-06 | 3.42 | lb/hr | 15 | tons/yr |  | 0.11167
2861 | 2862 |  | Boiler | Wellons Fuel Cell | #2 Hogged Fuel Boiler | Cyclone |  | Hogged Fuel |  | 9.7 | 10.7 |  |  |  |  | 14980 | lbs steam/hr | [14 empty] | PM(total) | 0.017 | gr/dscf | 0.026 | gr/dscf @ 12% CO2 |  |  | 1.77 | lb/hr |  |  |  | 0.032186
2861 | 2863 |  | Boiler | Wellons Fuel Cell | #2 Hogged Fuel Boiler | Cyclone |  | Hogged Fuel |  | 10.9 | 9.9 |  |  |  |  | 14980 | lbs steam/hr | [14 empty] | CO | 75 | ppm |  |  | 5.445e-06 | 5.445e-06 | 3.2 | lb/hr | 14 | tons/yr |  | 0.095592
2861 | 2863 |  | Boiler | Wellons Fuel Cell | #2 Hogged Fuel Boiler | Cyclone |  | Hogged Fuel |  | 10.9 | 9.9 |  |  |  |  | 14980 | lbs steam/hr | [14 empty] | NOx | 53.5 | ppm |  |  | 6.3879e-06 | 6.3879e-06 | 3.75 | lb/hr | 16.4 | tons/yr |  | 0.11215
2861 | 2863 |  | Boiler | Wellons Fuel Cell | #2 Hogged Fuel Boiler | Cyclone |  | Hogged Fuel |  | 10.9 | 9.9 |  |  |  |  | 14980 | lbs steam/hr | [14 empty] | PM(total) | 0.02 | gr/dscf | 0.022 | gr/dscf @ 12% CO2 |  |  | 1.7 | lb/hr | 7.43 | tons/yr |  | 0.035112
2861 | 2864 |  | Boiler | Wellons Fuel Cell | #2 Hogged Fuel Boiler | Cyclone |  | Hogged Fuel |  | 10.8 | 9.9 |  |  |  |  | 14980 | lbs steam/hr | [14 empty] | CO | 87 | ppm |  |  | 6.3162e-06 | 6.3162e-06 | 3.88 | lb/hr | 17 | tons/yr |  | 0.11089
2861 | 2864 |  | Boiler | Wellons Fuel Cell | #2 Hogged Fuel Boiler | Cyclone |  | Hogged Fuel |  | 10.8 | 9.9 |  |  |  |  | 14980 | lbs steam/hr | [14 empty] | NOx | 54.6 | ppm |  |  | 6.5192e-06 | 6.5192e-06 | 4 | lb/hr | 17.5 | tons/yr |  | 0.11445
2861 | 2864 |  | Boiler | Wellons Fuel Cell | #2 Hogged Fuel Boiler | Cyclone |  | Hogged Fuel |  | 10.8 | 9.9 |  |  |  |  | 14980 | lbs steam/hr | [14 empty] | PM(total) | 0.03 | gr/dscf | 0.033 | gr/dscf @ 12% CO2 |  |  | 2.64 | lb/hr | 11.5 | tons/yr |  | 0.052668
3182 | 3183 |  | Boiler | Spreader/Stoker | Boiler #10 Scrubber Exhaust | Scrubber |  | Hogged Fuel | Compliance testing for PM and VOCs, results for PM were unacceptable. | 16.9 | 4 |  |  |  |  | 325000 | lbs steam/hr | [6 empty] | The fuel composition consists of Douglas Fir, Spruce, Hemlock, and some Pine. |  |  |  |  | Mixture of Species |  |  | PM(total) | 0.0495 | gr/dscf |  |  |  |  | 60.4 | lb/hr |  |  | The method used to calculate PM was unacceptable. | 0.056564
3182 | 3184 |  | Boiler | Spreader/Stoker | Boiler #10 Scrubber Exhaust | Scrubber |  | Hogged Fuel | Compliance testing for PM and VOCs, results for PM were unacceptable. | 16.5 | 4.4 |  |  |  |  | 326000 | lbs steam/hr | [6 empty] | The fuel composition consists of Douglas Fir, Spruce, Hemlock, and some Pine. |  |  |  |  | Mixture of Species |  |  | PM(total) | 0.0407 | gr/dscf |  |  |  |  | 47.96 | lb/hr |  |  | The method used to calculate PM is unacceptable. | 0.047635
3182 | 3185 |  | Boiler | Spreader/Stoker | Boiler #10 Scrubber Exhaust | Scrubber |  | Hogged Fuel | Compliance testing for PM and VOCs, results for PM were unacceptable. | 17.1 | 3.8 |  |  |  |  | 325000 | lbs steam/hr | [6 empty] | The fuel composition consists of Douglas Fir, Spruce, Hemlock, and some Pine. |  |  |  |  | Mixture of Species |  |  | PM(total) | 0.0357 | gr/dscf |  |  |  |  | 42.14 | lb/hr |  |  | The method used to calculate PM is unacceptable. | 0.040317
3186 | 3187 |  | Boiler | Spreader/Stoker | Boiler #10 Scrubber Exhaust | Scrubber |  | Hogged Fuel | Compliance testing for PM and VOCs, results for PM were unacceptable. | 15.3 | 5.6 |  |  |  |  | 320000 | lbs steam/hr | [6 empty] | The fuel composition consists of Douglas Fir, Spruce, Hemlock, and some Pine. |  |  |  |  | Mixture of Species |  |  | PM(total) | 0.034 | gr/dscf | 0.027 | gr/dscf @ 12% CO2 |  |  | 34.5 | lb/hr |  |  |  | 0.042915
3186 | 3188 |  | Boiler | Spreader/Stoker | Boiler #10 Scrubber Exhaust | Scrubber |  | Hogged Fuel | Compliance testing for PM and VOCs, results for PM were unacceptable. | 15.4 | 5.5 |  |  |  |  | 322000 | lbs steam/hr | [6 empty] | The fuel composition consists of Douglas Fir, Spruce, Hemlock, and some Pine. |  |  |  |  | Mixture of Species |  |  | PM(total) | 0.028 | gr/dscf | 0.022 | gr/dscf @ 12% CO2 |  |  | 30.3 | lb/hr |  |  |  | 0.035112
3186 | 3189 |  | Boiler | Spreader/Stoker | Boiler #10 Scrubber Exhaust | Scrubber |  | Hogged Fuel | Compliance testing for PM and VOCs, results for PM were unacceptable. | 16 | 4.9 |  |  |  |  | 312000 | lbs steam/hr | [6 empty] | The fuel composition consists of Douglas Fir, Spruce, Hemlock, and some Pine. |  |  |  |  | Mixture of Species |  |  | PM(total) | 0.031 | gr/dscf | 0.023 | gr/dscf @ 12% CO2 |  |  | 30.4 | lb/hr |  |  |  | 0.037416
3276 | 3277 |  | Boiler | Spreader/Stoker | Boiler #10 Scrubber Exhaust | Scrubber |  | Hogged Fuel |  | 10.6 | 7.9 |  | 1.7 |  |  | 241 | Mpph | [6 empty] | Samples for fuel data were destroyed during drying. | [7 empty] | PM(total) | 0.0034 | gr/dscf | 0.0038 | gr/dscf @ 12% CO2 |  |  | 2.52 | lb/hr |  |  | Test indicate that the front half equaled the total particulate. | 0.0050507
3276 | 3278 |  | Boiler | Spreader/Stoker | Boiler #10 Scrubber Exhaust | Scrubber |  | Hogged Fuel |  | 10.7 | 7.9 |  | 1.7 |  |  | 244 | Mpph | [14 empty] | PM(total) | 0.0037 | gr/dscf | 0.0043 | gr/dscf @ 12% CO2 |  |  | 2.85 | lb/hr |  |  | The test indicate that the front half = the total particulate. | 0.0054964
3276 | 3279 |  | Boiler | Spreader/Stoker | Boiler #10 Scrubber Exhaust | Scrubber |  | Hogged Fuel |  | 10.4 | 8.1 |  | 1.7 |  |  | 244 | Mpph | [14 empty] | PM(total) | 0.0037 | gr/dscf | 0.0043 | gr/dscf @ 12% CO2 |  |  | 2.85 | lb/hr |  |  | The test indicate that the front half = the total particulate matter. | 0.0055823
4067 | 4068 |  | Boiler | Dutch oven |  | Multiclone |  | Hogged Fuel |  | 9.56 | 0 |  |  |  |  | 18300 | lbs/hr@100 psi | [14 empty] | VOCs | 7.5 | ppmv |  |  | 8.565e-07 | 8.565e-07 | 1.01 | lb/hr | 24.1 | lb/day |  | 0.0079141
4067 | 4069 |  | Boiler | Dutch oven |  | Multiclone |  | Hogged Fuel |  | 9.42 | 0 |  |  |  |  | 18400 | lbs/hr@100 psi | [14 empty] | VOCs | 5.8542 | ppmv |  |  | 6.6855e-07 | 6.6855e-07 | 0.79 | lb/hr | 19 | lb/day |  | 0.0061774
4067 | 4070 |  | Boiler | Dutch oven |  | Multiclone |  | Hogged Fuel |  | 9.42 | 0 |  |  |  |  | 17800 | lbs/hr@100 psi | [14 empty] | VOCs | 5.95 | ppmv |  |  | 6.7949e-07 | 6.7949e-07 | 0.79 | lb/hr | 18.9 | lb/day |  | 0.0062785
4071 | 4072 |  | Boiler | Dutch oven | Hogged Fuel Boiler | Multiclone |  | Hogged Fuel |  | 9.68 | 11.08 |  |  |  |  | 18300 | lbs/hr @ 100psi | [14 empty] | PM(total) | 0.082 | gr/dscf | 0.1021 | gr/dscf @ 12% CO2 |  |  | 12.45 | lb/hr | 298.8 | lb/day |  | 0.16126
4071 | 4073 |  | Boiler | Dutch oven | Hogged Fuel Boiler | Multiclone |  | Hogged Fuel |  | 9.56 | 11.15 |  |  |  |  | 18300 | lbs/hr @ 100psi | [14 empty] | PM(total) | 0.1073 | gr/dscf | 0.1346 | gr/dscf @ 12% CO2 |  |  | 17.99 | lb/hr | 431.7 | lb/day |  | 0.21253
4071 | 4074 |  | Boiler | Dutch oven | Hogged Fuel Boiler | Multiclone |  | Hogged Fuel |  | 9.42 | 11.3 |  |  |  |  | 17800 | lbs/hr @ 100psi | [14 empty] | PM(total) | 0.079 | gr/dscf | 0.1 | gr/dscf @ 12% CO2 |  |  | 13.32 | lb/hr | 319.8 | lb/day |  | 0.15892
4075 | 4076 |  | Boiler | Dutch oven | Hogged Fuel Boiler | Multiclone |  | Hogged Fuel |  | 9.56 | 0 |  |  |  |  | 18300 | lbs/hr@100 psi | [14 empty] | NOx | 69.59 | ppmv |  |  | 8.309e-06 | 8.309e-06 | 9.76 | lb/hr | 234.1 | lb/day |  | 0.076776
4075 | 4077 |  | Boiler | Dutch oven | Hogged Fuel Boiler | Multiclone |  | Hogged Fuel |  | 9.42 | 0 |  |  |  |  | 18400 | lbs/hr@100 psi | [14 empty] | NOx | 67.2987 | ppmv |  |  | 8.0355e-06 | 8.0355e-06 | 9.52 | lb/hr | 228.5 | lb/day |  | 0.074248
4075 | 4078 |  | Boiler | Dutch oven | Hogged Fuel Boiler | Multiclone |  | Hogged Fuel |  | 9.42 | 0 |  |  |  |  | 17800 | lbs/hr@100 psi | [14 empty] | NOx | 58.74 | ppmv |  |  | 7.0136e-06 | 7.0136e-06 | 8.19 | lb/hr | 196.5 | lb/day |  | 0.064805
4101 | 4102 |  | Boiler | Dutch oven | Hogged Fuel Boiler | Multiclone |  | Hogged Fuel |  | 9.68 | 11.08 |  |  |  |  | 18300 | lbs/hr @ 100 psi | [14 empty] | PM(total) | 0.082 | gr/dscf | 0.1021 | gr/dscf @ 12% CO2 |  |  | 6.52 | lb/hr | 156.4 | lb/day |  | 0.16126
4101 | 4103 |  | Boiler | Dutch oven | Hogged Fuel Boiler | Multiclone |  | Hogged Fuel |  | 9.56 | 11.15 |  |  |  |  | 18400 | lbs/hr @ 100 psi | [14 empty] | PM(total) | 0.1073 | gr/dscf | 0.1346 | gr/dscf @ 12% CO2 |  |  | 8.1 | lb/hr | 194.4 | lb/day |  | 0.21253
4101 | 4104 |  | Boiler | Dutch oven | Hogged Fuel Boiler | Multiclone |  | Hogged Fuel |  | 9.42 | 11.3 |  |  |  |  | 17800 | lbs/hr @ 100 psi | [14 empty] | PM(total) | 0.079 | gr/dscf | 0.1 | gr/dscf @ 12% CO2 |  |  | 5.9 | lb/hr | 141.6 | lb/day |  | 0.15892
4105 | 4106 |  | Boiler | Dutch oven | Hogged Fuel Boiler | Multiclone |  | Hogged Fuel |  | 9.56 | 0 |  |  |  |  | 18300 | lbs/hr@100 psi | [14 empty] | CO | 420.66 | ppmv |  |  | 3.054e-05 | 3.054e-05 | 16.17 | lb/hr | 388 | lb/day |  | 0.28219
4105 | 4106 |  | Boiler | Dutch oven | Hogged Fuel Boiler | Multiclone |  | Hogged Fuel |  | 9.56 | 0 |  |  |  |  | 18300 | lbs/hr@100 psi | [14 empty] | NOx | 69.59 | ppmv |  |  | 8.309e-06 | 8.309e-06 | 4.39 | lb/hr | 105.4 | lb/day |  | 0.076776
4105 | 4106 |  | Boiler | Dutch oven | Hogged Fuel Boiler | Multiclone |  | Hogged Fuel |  | 9.56 | 0 |  |  |  |  | 18300 | lbs/hr@100 psi | [14 empty] | VOCs | 7.5 | ppmv |  |  | 8.565e-07 | 8.565e-07 | 0.45 | lb/hr | 10.9 | lb/day |  | 0.0079141
4105 | 4107 |  | Boiler | Dutch oven | Hogged Fuel Boiler | Multiclone |  | Hogged Fuel |  | 9.42 | 0 |  |  |  |  | 18400 | lb/hr@100 psi | [14 empty] | CO | 344.0984 | ppmv |  |  | 2.4982e-05 | 2.4982e-05 | 13.12 | lb/hr | 314.9 | lb/day |  | 0.23083
4105 | 4107 |  | Boiler | Dutch oven | Hogged Fuel Boiler | Multiclone |  | Hogged Fuel |  | 9.42 | 0 |  |  |  |  | 18400 | lb/hr@100 psi | [14 empty] | NOx | 67.2987 | ppmv |  |  | 8.0355e-06 | 8.0355e-06 | 4.21 | lb/hr | 101.2 | lb/day |  | 0.074248
4105 | 4107 |  | Boiler | Dutch oven | Hogged Fuel Boiler | Multiclone |  | Hogged Fuel |  | 9.42 | 0 |  |  |  |  | 18400 | lb/hr@100 psi | [14 empty] | VOCs | 5.8542 | ppmv |  |  | 6.6855e-07 | 6.6855e-07 | 0.35 | lb/hr | 8.4 | lb/day |  | 0.0061774
4105 | 4108 |  | Boiler | Dutch oven | Hogged Fuel Boiler | Multiclone |  | Hogged Fuel |  | 9.42 | 0 |  |  |  |  | 17800 | lbs/hr@100 psi | [14 empty] | CO | 483.58 | ppmv |  |  | 3.5108e-05 | 3.5108e-05 | 17.43 | lb/hr | 418.3 | lb/day |  | 0.3244
4105 | 4108 |  | Boiler | Dutch oven | Hogged Fuel Boiler | Multiclone |  | Hogged Fuel |  | 9.42 | 0 |  |  |  |  | 17800 | lbs/hr@100 psi | [14 empty] | NOx | 58.74 | ppmv |  |  | 7.0136e-06 | 7.0136e-06 | 3.48 | lb/hr | 83.5 | lb/day |  | 0.064805
4105 | 4108 |  | Boiler | Dutch oven | Hogged Fuel Boiler | Multiclone |  | Hogged Fuel |  | 9.42 | 0 |  |  |  |  | 17800 | lbs/hr@100 psi | [14 empty] | VOCs | 5.95 | ppmv |  |  | 6.7949e-07 | 6.7949e-07 | 0.34 | lb/hr | 8.1 | lb/day |  | 0.0062785
4426 | 4427 |  | Boiler | Wellons Fuel Cell | Wellons Boiler Exhaust Stack |  |  | Hogged Fuel | Results derived from Methods 3A, 7E, and 10. | 12.5 | 7.9 |  |  |  |  | 16000 | lb/hr | [6 empty] | The 5% wood is composed of 75% Douglas Fir and 25% White Fir. |  |  |  |  | Bark 95%, Wood 5% |  |  | CO | 156.2 | ppm |  |  | 1.134e-05 | 1.134e-05 | 4.26 | lb/hr |  |  |  | 0.16846
4426 | 4427 |  | Boiler | Wellons Fuel Cell | Wellons Boiler Exhaust Stack |  |  | Hogged Fuel | Results derived from Methods 3A, 7E, and 10. | 12.5 | 7.9 |  |  |  |  | 16000 | lb/hr | [6 empty] | The 5% wood is composed of 75% Douglas Fir and 25% White Fir. |  |  |  |  | Bark 95%, Wood 5% |  |  | NOx | 132.8 | ppm |  |  | 1.5856e-05 | 1.5856e-05 | 5.95 | lb/hr |  |  |  | 0.23555
4426 | 4428 |  | Boiler | Wellons Fuel Cell | Wellons Boiler Exhaust Stack |  |  | Hogged Fuel | Results derived from Methods 3A, 7E, and 10. | 12.4 | 7.9 |  |  |  |  | 16000 | lb/hr | [6 empty] | The 5% wood is composed of 75% Douglas Fir and 25% White Fir. |  |  |  |  | Bark 95%, Wood 5% |  |  | NOx | 132.2 | ppm |  |  | 1.5785e-05 | 1.5785e-05 | 6.82 | lb/hr |  |  |  | 0.23448
4426 | 4428 |  | Boiler | Wellons Fuel Cell | Wellons Boiler Exhaust Stack |  |  | Hogged Fuel | Results derived from Methods 3A, 7E, and 10. | 12.4 | 7.9 |  |  |  |  | 16000 | lb/hr | [6 empty] | The 5% wood is composed of 75% Douglas Fir and 25% White Fir. |  |  |  |  | Bark 95%, Wood 5% |  |  | CO | 167.1 | ppm |  |  | 1.2131e-05 | 1.2131e-05 | 5.25 | lb/hr |  |  |  | 0.18021
4426 | 4429 |  | Boiler | Wellons Fuel Cell | Wellons Boiler Exhaust Stack |  |  | Hogged Fuel | Results derived from Methods 3A, 7E, and 10. | 13 | 7.4 |  |  |  |  | 16000 | lb/hr | [6 empty] | The 5% wood is composed of 75% Douglas Fir and 25% White Fir. |  |  |  |  | Bark 95%, Wood 5% |  |  | CO | 214.6 | ppm |  |  | 1.558e-05 | 1.558e-05 | 6.07 | lb/hr |  |  |  | 0.22287
4426 | 4429 |  | Boiler | Wellons Fuel Cell | Wellons Boiler Exhaust Stack |  |  | Hogged Fuel | Results derived from Methods 3A, 7E, and 10. | 13 | 7.4 |  |  |  |  | 16000 | lb/hr | [6 empty] | The 5% wood is composed of 75% Douglas Fir and 25% White Fir. |  |  |  |  | Bark 95%, Wood 5% |  |  | NOx | 134.5 | ppm |  |  | 1.6059e-05 | 1.6059e-05 | 6.25 | lb/hr |  |  |  | 0.22973
4607 | 4608 |  | Boiler | Spreader/Stoker | Hogged Fuel Boiler | Multiclone |  | Hogged Wood Waste | Fuel composition consist of 15% Sawdust, 30% Bark, and 55% Hogged White Wood. | 12.11 | 8.88 |  |  |  |  | 51000 | lbs steam/hr | [14 empty] | PM(total) |  |  | 0.194 | gr/dscf @ 12% CO2 |  |  | 47.1 | lb/hr |  |  |  | 0.31168
4607 | 4609 |  | Boiler | Spreader/Stoker | Hogged Fuel Boiler | Multiclone |  | Hogged Wood Waste | Fuel composition consist of 15% Sawdust, 30% Bark, and 55% Hogged White Wood. | 12.13 | 8.87 |  |  |  |  | 49000 | lbs steam/hr | [14 empty] | PM(total) |  |  | 0.166 | gr/dscf @ 12% CO2 |  |  | 41.2 | lb/hr |  |  |  | 0.26648
4616 | 4617 |  | Boiler | Spreader/Stoker | Hogged Fuel Boiler | Multiclone |  | Hogged Wood Waste |  | 10.4 | 11.8 |  |  |  |  | 14.85 | ton/hr | [11 empty] | feed rate |  |  | PM(filter) | 0.503 | gr/dscf |  |  |  |  | 129.78 | lb/hr |  |  |  | 1.0674
4616 | 4617 |  | Boiler | Spreader/Stoker | Hogged Fuel Boiler | Multiclone |  | Hogged Wood Waste |  | 10.4 | 11.8 |  |  |  |  | 14.85 | ton/hr | [11 empty] | feed rate |  |  | PM(total) | 0.546 | gr/dscf | 0.63 | gr/dscf @ 12% CO2 |  |  | 140.85 | lb/hr |  |  |  | 1.1587
4616 | 4618 |  | Boiler | Spreader/Stoker | Hogged Fuel Boiler | Multiclone |  | Hogged Wood Waste |  | 10.1 | 11 |  |  |  |  | 14.85 | ton/hr | [11 empty] | feed rate |  |  | PM(filter) | 0.672 | gr/dscf |  |  |  |  | 167.2 | lb/hr |  |  |  | 1.3108
4616 | 4618 |  | Boiler | Spreader/Stoker | Hogged Fuel Boiler | Multiclone |  | Hogged Wood Waste |  | 10.1 | 11 |  |  |  |  | 14.85 | ton/hr | [11 empty] | feed rate |  |  | PM(total) | 0.717 | gr/dscf | 0.852 | gr/dscf @ 12% CO2 |  |  | 178.45 | lb/hr |  |  |  | 1.3986
4616 | 4619 |  | Boiler | Spreader/Stoker | Hogged Fuel Boiler | Multiclone |  | Hogged Wood Waste |  | 9.4 | 11 |  |  |  |  | 14.85 | ton/hr | [11 empty] | feed rate |  |  | PM(total) | 0.546 | gr/dscf | 0.63 | gr/dscf @ 12% CO2 |  |  | 132 | lb/hr |  |  |  | 1.0651
4676 | 4677 |  | Boiler | Spreader/Stoker | Boiler #2 | Multiclone |  | Hogged Fuel | Each run was performed on different days. | 11.6 | 9.4 |  |  |  |  | 75000 | lb/hr | [14 empty] | PM(filter) | 0.322 | gr/dscf | 0.33 | gr/dscf @ 12% CO2 |  |  | 104.28 | lb/hr |  |  |  | 0.54072
4676 | 4677 |  | Boiler | Spreader/Stoker | Boiler #2 | Multiclone |  | Hogged Fuel | Each run was performed on different days. | 11.6 | 9.4 |  |  |  |  | 75000 | lb/hr | [14 empty] | PM(total) | 0.62 | gr/dscf | 0.641 | gr/dscf @ 12% CO2 |  |  | 200.7 | lb/hr |  |  |  | 1.0411
4676 | 4678 |  | Boiler | Spreader/Stoker | Boiler #2 | Multiclone |  | Hogged Fuel | Each run was performed on different days. | 9.9 | 11.1 |  |  |  |  | 75000 | lb/hr | [14 empty] | PM(filter) | 0.366 | gr/dscf | 0.44 | gr/dscf @ 12% CO2 |  |  | 126.33 | lb/hr |  |  |  | 0.72123
4676 | 4678 |  | Boiler | Spreader/Stoker | Boiler #2 | Multiclone |  | Hogged Fuel | Each run was performed on different days. | 9.9 | 11.1 |  |  |  |  | 75000 | lb/hr | [14 empty] | PM(total) | 0.504 | gr/dscf | 0.611 | gr/dscf @ 12% CO2 |  |  | 173.9 | lb/hr |  |  |  | 0.99317
4676 | 4679 |  | Boiler | Spreader/Stoker | Boiler #2 | Multiclone |  | Hogged Fuel | Each run was performed on different days. | 10 | 11 |  |  |  |  | 75000 | lb/hr | [14 empty] | PM(filter) | 0.22 | gr/dscf | 0.264 | gr/dscf @ 12% CO2 |  |  | 70.77 | lb/hr |  |  |  | 0.42915
4676 | 4679 |  | Boiler | Spreader/Stoker | Boiler #2 | Multiclone |  | Hogged Fuel | Each run was performed on different days. | 10 | 11 |  |  |  |  | 75000 | lb/hr | [14 empty] | PM(total) | 0.418 | gr/dscf | 0.502 | gr/dscf @ 12% CO2 |  |  | 134.4 | lb/hr |  |  |  | 0.81538
4680 | 4681 |  | Boiler | Spreader/Stoker | Boiler #2 | Multiclone |  | Hogged Fuel | Each run was performed on different days. | 11.4 | 9 |  |  |  |  | 68000 | lb/hr | [14 empty] | PM(filter) | 0.236 | gr/dscf | 0.249 | gr/dscf @ 12% CO2 |  |  | 66.43 | lb/hr |  |  |  | 0.38299
4680 | 4681 |  | Boiler | Spreader/Stoker | Boiler #2 | Multiclone |  | Hogged Fuel | Each run was performed on different days. | 11.4 | 9 |  |  |  |  | 68000 | lb/hr | [14 empty] | PM(total) | 0.413 | gr/dscf | 0.434 | gr/dscf @ 12% CO2 |  |  | 116 | lb/hr |  |  |  | 0.67023
4680 | 4682 |  | Boiler | Spreader/Stoker | Boiler #2 | Multiclone |  | Hogged Fuel | Each run was performed on different days. | 12 | 7.5 |  |  |  |  | 68000 | lb/hr | [14 empty] | PM(filter) | 0.0977 | gr/dscf | 0.0977 | gr/dscf @ 12% CO2 |  |  | 25.47 | lb/hr |  |  |  | 0.1408
4680 | 4682 |  | Boiler | Spreader/Stoker | Boiler #2 | Multiclone |  | Hogged Fuel | Each run was performed on different days. | 12 | 7.5 |  |  |  |  | 68000 | lb/hr | [14 empty] | PM(total) | 0.28 | gr/dscf | 0.28 | gr/dscf @ 12% CO2 |  |  | 72.96 | lb/hr |  |  |  | 0.40353
4689 | 4690 |  | Boiler | Spreader/Stoker | Boiler #2 | Multiclone |  | Hogged Fuel | Each run was performed on different days. | 11.5 | 8.5 |  |  |  |  | 60000 | lb/hr | [6 empty] | There were some leakage in the ductwork, but was eliminated. | [7 empty] | PM(filter) | 0.048 | gr/dscf | 0.05 | gr/dscf @ 12% CO2 |  |  | 10.86 | lb/hr |  |  |  | 0.074755
4689 | 4690 |  | Boiler | Spreader/Stoker | Boiler #2 | Multiclone |  | Hogged Fuel | Each run was performed on different days. | 11.5 | 8.5 |  |  |  |  | 60000 | lb/hr | [6 empty] | There were some leakage in the ductwork, but was eliminated. | [7 empty] | PM(total) | 0.27 | gr/dscf | 0.28 | gr/dscf @ 12% CO2 |  |  | 61.1 | lb/hr |  |  |  | 0.42049
4695 | 4696 |  | Boiler | Spreader/Stoker | Boiler #1 | Multiclone |  | Hogged Fuel |  | 9.5 | 11.5 |  |  |  |  | 44000 | lb/hr | [14 empty] | PM(filter) | 0.056 | gr/dscf | 0.071 | gr/dscf @ 12% CO2 |  |  | 12.81 | lb/hr |  |  |  | 0.11505
4695 | 4696 |  | Boiler | Spreader/Stoker | Boiler #1 | Multiclone |  | Hogged Fuel |  | 9.5 | 11.5 |  |  |  |  | 44000 | lb/hr | [14 empty] | PM(total) | 0.159 | gr/dscf | 0.201 | gr/dscf @ 12% CO2 |  |  | 36.2 | lb/hr |  |  |  | 0.32665
4695 | 4697 |  | Boiler | Spreader/Stoker | Boiler #1 | Multiclone |  | Hogged Fuel |  | 11.5 | 9.5 |  |  |  |  | 44000 | lb/hr | [14 empty] | PM(filter) | 0.102 | gr/dscf | 0.106 | gr/dscf @ 12% CO2 |  |  | 17.29 | lb/hr |  |  |  | 0.17279
4695 | 4697 |  | Boiler | Spreader/Stoker | Boiler #1 | Multiclone |  | Hogged Fuel |  | 11.5 | 9.5 |  |  |  |  | 44000 | lb/hr | [14 empty] | PM(total) | 0.191 | gr/dscf | 0.199 | gr/dscf @ 12% CO2 |  |  | 32.4 | lb/hr |  |  |  | 0.32355
4695 | 4698 |  | Boiler | Spreader/Stoker | Boiler #1 | Multiclone |  | Hogged Fuel |  | 9.5 | 11.5 |  |  |  |  | 44000 | lb/hr | [14 empty] | PM(filter) | 0.059 | gr/dscf | 0.074 | gr/dscf @ 12% CO2 |  |  | 11.13 | lb/hr |  |  |  | 0.12121
4695 | 4698 |  | Boiler | Spreader/Stoker | Boiler #1 | Multiclone |  | Hogged Fuel |  | 9.5 | 11.5 |  |  |  |  | 44000 | lb/hr | [14 empty] | PM(total) | 0.13 | gr/dscf | 0.164 | gr/dscf @ 12% CO2 |  |  | 24.52 | lb/hr |  |  |  | 0.26708
4699 | 4700 |  | Boiler | Spreader/Stoker | Boiler #2 | Multiclone |  | Hogged Fuel |  | 10.17 | 8.1 |  |  |  |  | 60000 | lb/hr | [14 empty] | PM(filter) | 0.014 | gr/dscf | 0.017 | gr/dscf @ 12% CO2 |  |  | 3.18 | lb/hr |  |  |  | 0.021122
4699 | 4700 |  | Boiler | Spreader/Stoker | Boiler #2 | Multiclone |  | Hogged Fuel |  | 10.17 | 8.1 |  |  |  |  | 60000 | lb/hr | [14 empty] | PM(total) | 0.29 | gr/dscf | 0.342 | gr/dscf @ 12% CO2 |  |  | 64.32 | lb/hr |  |  |  | 0.43753
4703 | 4704 |  | Boiler | Spreader/Stoker | Boiler #2 | Multiclone |  | Hogged Fuel |  | 8.6 | 11.8 |  |  |  |  | 40000 | lb/hr | [14 empty] | PM(filter) | 0.177 | gr/dscf | 0.247 | gr/dscf @ 12% CO2 |  |  | 41.44 | lb/hr |  |  |  | 0.37562
4703 | 4704 |  | Boiler | Spreader/Stoker | Boiler #2 | Multiclone |  | Hogged Fuel |  | 8.6 | 11.8 |  |  |  |  | 40000 | lb/hr | [14 empty] | PM(total) | 0.19 | gr/dscf | 0.265 | gr/dscf @ 12% CO2 |  |  | 44.56 | lb/hr |  |  |  | 0.40321
4705 | 4706 |  | Boiler | Spreader/Stoker | Boiler #2 | Scrubber |  | Hogged Fuel |  | 7 | 11.8 |  |  |  |  | 70000 | lb/hr | [14 empty] | PM(filter) | 0.02 | gr/dscf | 0.034 | gr/dscf @ 12% CO2 |  |  | 7.04 | lb/hr |  |  |  | 0.042443
4705 | 4706 |  | Boiler | Spreader/Stoker | Boiler #2 | Scrubber |  | Hogged Fuel |  | 7 | 11.8 |  |  |  |  | 70000 | lb/hr | [14 empty] | PM(total) | 0.029 | gr/dscf | 0.051 | gr/dscf @ 12% CO2 |  |  | 10.8 | lb/hr |  |  |  | 0.061542
4705 | 4707 |  | Boiler | Spreader/Stoker | Boiler #2 | Scrubber |  | Hogged Fuel |  | 9 | 11 |  |  |  |  | 70000 | lb/hr | [14 empty] | PM(filter) | 0.039 | gr/dscf | 0.052 | gr/dscf @ 12% CO2 |  |  | 13.7 | lb/hr |  |  |  | 0.076076
4705 | 4707 |  | Boiler | Spreader/Stoker | Boiler #2 | Scrubber |  | Hogged Fuel |  | 9 | 11 |  |  |  |  | 70000 | lb/hr | [14 empty] | PM(total) | 0.064 | gr/dscf | 0.085 | gr/dscf @ 12% CO2 |  |  | 22.3 | lb/hr |  |  |  | 0.12484
4786 | 4787 |  | Boiler | Dutch oven | Hogged Fuel Boiler #1 | Multiclone |  | Hogged Fuel |  | 9.53 | 11.04 |  |  |  |  | 57500 | lbs steam/hr | [11 empty] | Douglas Fir |  |  | PM(filter) | 0.205 | gr/dscf | 0.258 | gr/dscf @ 12% CO2 |  |  | 31.53 | lb/hr |  |  |  | 0.40151
4786 | 4787 |  | Boiler | Dutch oven | Hogged Fuel Boiler #1 | Multiclone |  | Hogged Fuel |  | 9.53 | 11.04 |  |  |  |  | 57500 | lbs steam/hr | [11 empty] | Douglas Fir |  |  | PM(total) | 0.211 | gr/dscf | 0.265 | gr/dscf @ 12% CO2 |  |  | 32.35 | lb/hr |  |  |  | 0.41326
4786 | 4788 |  | Boiler | Dutch oven | Hogged Fuel Boiler #1 | Multiclone |  | Hogged Fuel |  | 9.53 | 11.04 |  |  |  |  | 57500 | lbs steam/hr | [11 empty] | Douglas Fir |  |  | PM(filter) | 0.184 | gr/dscf | 0.232 | gr/dscf @ 12% CO2 |  |  | 23.33 | lb/hr |  |  |  | 0.36038
4786 | 4788 |  | Boiler | Dutch oven | Hogged Fuel Boiler #1 | Multiclone |  | Hogged Fuel |  | 9.53 | 11.04 |  |  |  |  | 57500 | lbs steam/hr | [11 empty] | Douglas Fir |  |  | PM(total) | 0.189 | gr/dscf | 0.238 | gr/dscf @ 12% CO2 |  |  | 24 | lb/hr |  |  |  | 0.37017
4790 | 4791 |  | Boiler | Dutch oven | Hogged Fuel Boiler Stack #A | Multiclone |  | Hogged Fuel |  | 9.4 | 11.02 |  |  |  |  | 52653 | lbs steam/hr | [11 empty] | Douglas Fir |  |  | PM(total) | 0.153 | gr/dscf | 0.196 | gr/dscf @ 12% CO2 |  |  | 27.2 | lb/hr |  |  |  | 0.29906
4790 | 4792 |  | Boiler | Dutch oven | Hogged Fuel Boiler Stack #A | Multiclone |  | Hogged Fuel |  | 9.5 | 11.26 |  |  |  |  | 52653 | lbs steam/hr | [11 empty] | Douglas Fir |  |  | PM(total) | 0.118 | gr/dscf | 0.149 | gr/dscf @ 12% CO2 |  |  | 21.16 | lb/hr |  |  |  | 0.23639
4793 | 4794 |  | Boiler | Dutch oven | Hogged Fuel Boiler Stack #B | Multiclone |  | Hogged Fuel |  | 9.4 | 11.02 |  |  |  |  | 52653 | lbs steam/hr | [11 empty] | Douglas Fir |  |  | PM(total) | 0.138 | gr/dscf | 0.176 | gr/dscf @ 12% CO2 |  |  | 14.7 | lb/hr |  |  |  | 0.26974
4799 | 4800 |  | Boiler | Dutch oven | Hogged fuel Boiler #2 | Multiclone | Fabricated Fly Ash Burner | Hogged Fuel | This test was performed with the ash burner on. | 12 | 8.8 |  |  |  |  | 43000 | lbs steam/hr | [6 empty] | This run was performed with the ash burner on.. |  |  |  |  | Douglas Fir |  |  | NOx | 66 | ppm |  |  | 7.8804e-06 | 7.8804e-06 | 11.4 | lb/hr |  |  |  | 0.12577
4799 | 4800 |  | Boiler | Dutch oven | Hogged fuel Boiler #2 | Multiclone | Fabricated Fly Ash Burner | Hogged Fuel | This test was performed with the ash burner on. | 12 | 8.8 |  |  |  |  | 43000 | lbs steam/hr | [6 empty] | This run was performed with the ash burner on.. |  |  |  |  | Douglas Fir |  |  | PM(filter) | 0.133 | gr/dscf | 0.133 | gr/dscf @ 12% CO2 |  |  | 27.6 | lb/hr |  |  |  | 0.21227
4799 | 4800 |  | Boiler | Dutch oven | Hogged fuel Boiler #2 | Multiclone | Fabricated Fly Ash Burner | Hogged Fuel | This test was performed with the ash burner on. | 12 | 8.8 |  |  |  |  | 43000 | lbs steam/hr | [6 empty] | This run was performed with the ash burner on.. |  |  |  |  | Douglas Fir |  |  | CO | 400 | ppm |  |  | 2.904e-05 | 2.904e-05 | 42.2 | lb/hr |  |  |  | 0.46348
4799 | 4800 |  | Boiler | Dutch oven | Hogged fuel Boiler #2 | Multiclone | Fabricated Fly Ash Burner | Hogged Fuel | This test was performed with the ash burner on. | 12 | 8.8 |  |  |  |  | 43000 | lbs steam/hr | [6 empty] | This run was performed with the ash burner on.. |  |  |  |  | Douglas Fir |  |  | PM(total) | 0.134 | gr/dscf | 0.134 | gr/dscf @ 12% CO2 |  |  | 27.88 | lb/hr |  |  |  | 0.21386
4799 | 4801 |  | Boiler | Dutch oven | Hogged fuel Boiler #2 | Multiclone | Fabricated Fly Ash Burner | Hogged Fuel | This test was performed with the ash burner on. | 11.9 | 8.6 |  |  |  |  | 43000 | lbs steam/hr | [6 empty] | This run was performed with the ash burner on.. |  |  |  |  | Douglas Fir |  |  | NOx | 71 | ppm |  |  | 8.4774e-06 | 8.4774e-06 | 12.3 | lb/hr |  |  |  | 0.1331
4799 | 4801 |  | Boiler | Dutch oven | Hogged fuel Boiler #2 | Multiclone | Fabricated Fly Ash Burner | Hogged Fuel | This test was performed with the ash burner on. | 11.9 | 8.6 |  |  |  |  | 43000 | lbs steam/hr | [6 empty] | This run was performed with the ash burner on.. |  |  |  |  | Douglas Fir |  |  | CO | 224 | ppm |  |  | 1.6262e-05 | 1.6262e-05 | 23.6 | lb/hr |  |  |  | 0.25533
4799 | 4801 |  | Boiler | Dutch oven | Hogged fuel Boiler #2 | Multiclone | Fabricated Fly Ash Burner | Hogged Fuel | This test was performed with the ash burner on. | 11.9 | 8.6 |  |  |  |  | 43000 | lbs steam/hr | [6 empty] | This run was performed with the ash burner on.. |  |  |  |  | Douglas Fir |  |  | PM(filter) | 0.102 | gr/dscf | 0.103 | gr/dscf @ 12% CO2 |  |  | 21.12 | lb/hr |  |  |  | 0.16014
4799 | 4801 |  | Boiler | Dutch oven | Hogged fuel Boiler #2 | Multiclone | Fabricated Fly Ash Burner | Hogged Fuel | This test was performed with the ash burner on. | 11.9 | 8.6 |  |  |  |  | 43000 | lbs steam/hr | [6 empty] | This run was performed with the ash burner on.. |  |  |  |  | Douglas Fir |  |  | PM(total) | 0.105 | gr/dscf | 0.106 | gr/dscf @ 12% CO2 |  |  | 21.77 | lb/hr |  |  |  | 0.16486
4799 | 4802 |  | Boiler | Dutch oven | Hogged fuel Boiler #2 | Multiclone | Fabricated Fly Ash Burner | Hogged Fuel | This test was performed with the ash burner on. | 11.2 | 8.5 |  |  |  |  | 43000 | lbs steam/hr | [6 empty] | This run was performed with the ash burner on.. |  |  |  |  | Douglas Fir |  |  | CO | 153 | ppm |  |  | 1.1108e-05 | 1.1108e-05 | 16.1 | lb/hr |  |  |  | 0.17299
4799 | 4802 |  | Boiler | Dutch oven | Hogged fuel Boiler #2 | Multiclone | Fabricated Fly Ash Burner | Hogged Fuel | This test was performed with the ash burner on. | 11.2 | 8.5 |  |  |  |  | 43000 | lbs steam/hr | [6 empty] | This run was performed with the ash burner on.. |  |  |  |  | Douglas Fir |  |  | PM(filter) | 0.083 | gr/dscf | 0.089 | gr/dscf @ 12% CO2 |  |  | 17.16 | lb/hr |  |  |  | 0.12926
4799 | 4802 |  | Boiler | Dutch oven | Hogged fuel Boiler #2 | Multiclone | Fabricated Fly Ash Burner | Hogged Fuel | This test was performed with the ash burner on. | 11.2 | 8.5 |  |  |  |  | 43000 | lbs steam/hr | [6 empty] | This run was performed with the ash burner on.. |  |  |  |  | Douglas Fir |  |  | NOx | 75 | ppm |  |  | 8.955e-06 | 8.955e-06 | 13 | lb/hr |  |  |  | 0.13946
4799 | 4802 |  | Boiler | Dutch oven | Hogged fuel Boiler #2 | Multiclone | Fabricated Fly Ash Burner | Hogged Fuel | This test was performed with the ash burner on. | 11.2 | 8.5 |  |  |  |  | 43000 | lbs steam/hr | [6 empty] | This run was performed with the ash burner on.. |  |  |  |  | Douglas Fir |  |  | PM(total) | 0.089 | gr/dscf | 0.095 | gr/dscf @ 12% CO2 |  |  | 18.39 | lb/hr |  |  |  | 0.13861
4803 | 4804 |  | Boiler | Dutch oven | Hogged fuel Boiler #2 | Multiclone | Fabricated Fly Ash Burner | Hogged Fuel | This test was performed with the ash burner off. | 11.2 | 8.8 |  |  |  |  | 43000 | lbs steam/hr | [11 empty] | Douglas Fir |  |  | CO | 249 | ppm |  |  | 1.8077e-05 | 1.8077e-05 | 25.9 | lb/hr |  |  |  | 0.28852
4803 | 4804 |  | Boiler | Dutch oven | Hogged fuel Boiler #2 | Multiclone | Fabricated Fly Ash Burner | Hogged Fuel | This test was performed with the ash burner off. | 11.2 | 8.8 |  |  |  |  | 43000 | lbs steam/hr | [11 empty] | Douglas Fir |  |  | NOx | 69 | ppm |  |  | 8.2386e-06 | 8.2386e-06 | 11.8 | lb/hr |  |  |  | 0.13149
4803 | 4804 |  | Boiler | Dutch oven | Hogged fuel Boiler #2 | Multiclone | Fabricated Fly Ash Burner | Hogged Fuel | This test was performed with the ash burner off. | 11.2 | 8.8 |  |  |  |  | 43000 | lbs steam/hr | [11 empty] | Douglas Fir |  |  | PM(filter) | 0.091 | gr/dscf | 0.098 | gr/dscf @ 12% CO2 |  |  | 18.63 | lb/hr |  |  |  | 0.14524
4803 | 4804 |  | Boiler | Dutch oven | Hogged fuel Boiler #2 | Multiclone | Fabricated Fly Ash Burner | Hogged Fuel | This test was performed with the ash burner off. | 11.2 | 8.8 |  |  |  |  | 43000 | lbs steam/hr | [11 empty] | Douglas Fir |  |  | PM(total) | 0.094 | gr/dscf | 0.1 | gr/dscf @ 12% CO2 |  |  | 19.19 | lb/hr |  |  |  | 0.15002
4803 | 4804 |  | Boiler | Dutch oven | Hogged fuel Boiler #2 | Multiclone | Fabricated Fly Ash Burner | Hogged Fuel | This test was performed with the ash burner off. | 11.2 | 8.8 |  |  |  |  | 43000 | lbs steam/hr | [11 empty] | Douglas Fir |  |  | VOCs | 2.9 | ppm |  |  | 3.3118e-07 | 3.3118e-07 | 0.5 | lb/hr as propane |  |  |  | 0.0052856
4803 | 4805 |  | Boiler | Dutch oven | Hogged fuel Boiler #2 | Multiclone | Fabricated Fly Ash Burner | Hogged Fuel | This test was performed with the ash burner off. | 12 | 8.5 |  |  |  |  | 43000 | lbs steam/hr | [11 empty] | Douglas Fir |  |  | CO | 206 | ppm |  |  | 1.4956e-05 | 1.4956e-05 | 20.9 | lb/hr |  |  |  | 0.23292
4803 | 4805 |  | Boiler | Dutch oven | Hogged fuel Boiler #2 | Multiclone | Fabricated Fly Ash Burner | Hogged Fuel | This test was performed with the ash burner off. | 12 | 8.5 |  |  |  |  | 43000 | lbs steam/hr | [11 empty] | Douglas Fir |  |  | NOx | 73 | ppm |  |  | 8.7162e-06 | 8.7162e-06 | 12.2 | lb/hr |  |  |  | 0.13574
4803 | 4805 |  | Boiler | Dutch oven | Hogged fuel Boiler #2 | Multiclone | Fabricated Fly Ash Burner | Hogged Fuel | This test was performed with the ash burner off. | 12 | 8.5 |  |  |  |  | 43000 | lbs steam/hr | [11 empty] | Douglas Fir |  |  | PM(filter) | 0.096 | gr/dscf | 0.096 | gr/dscf @ 12% CO2 |  |  | 19.16 | lb/hr |  |  |  | 0.14951
4803 | 4805 |  | Boiler | Dutch oven | Hogged fuel Boiler #2 | Multiclone | Fabricated Fly Ash Burner | Hogged Fuel | This test was performed with the ash burner off. | 12 | 8.5 |  |  |  |  | 43000 | lbs steam/hr | [11 empty] | Douglas Fir |  |  | PM(total) | 0.098 | gr/dscf | 0.098 | gr/dscf @ 12% CO2 |  |  | 19.54 | lb/hr |  |  |  | 0.15262
4803 | 4805 |  | Boiler | Dutch oven | Hogged fuel Boiler #2 | Multiclone | Fabricated Fly Ash Burner | Hogged Fuel | This test was performed with the ash burner off. | 12 | 8.5 |  |  |  |  | 43000 | lbs steam/hr | [11 empty] | Douglas Fir |  |  | VOCs | 2.5 | ppm |  |  | 2.855e-07 | 2.855e-07 | 0.4 | lb/hr as propane |  |  |  | 0.0044463
4803 | 4806 |  | Boiler | Dutch oven | Hogged fuel Boiler #2 | Multiclone | Fabricated Fly Ash Burner | Hogged Fuel | This test was performed with the ash burner off. | 11 | 8.8 |  |  |  |  | 43000 | lbs steam/hr | [11 empty] | Douglas Fir |  |  | CO | 172 | ppm |  |  | 1.2487e-05 | 1.2487e-05 | 17.9 | lb/hr |  |  |  | 0.1993
4803 | 4806 |  | Boiler | Dutch oven | Hogged fuel Boiler #2 | Multiclone | Fabricated Fly Ash Burner | Hogged Fuel | This test was performed with the ash burner off. | 11 | 8.8 |  |  |  |  | 43000 | lbs steam/hr | [11 empty] | Douglas Fir |  |  | NOx | 69 | ppm |  |  | 8.2386e-06 | 8.2386e-06 | 11.8 | lb/hr |  |  |  | 0.13149
4803 | 4806 |  | Boiler | Dutch oven | Hogged fuel Boiler #2 | Multiclone | Fabricated Fly Ash Burner | Hogged Fuel | This test was performed with the ash burner off. | 11 | 8.8 |  |  |  |  | 43000 | lbs steam/hr | [11 empty] | Douglas Fir |  |  | PM(filter) | 0.077 | gr/dscf | 0.084 | gr/dscf @ 12% CO2 |  |  | 15.76 | lb/hr |  |  |  | 0.12289
4803 | 4806 |  | Boiler | Dutch oven | Hogged fuel Boiler #2 | Multiclone | Fabricated Fly Ash Burner | Hogged Fuel | This test was performed with the ash burner off. | 11 | 8.8 |  |  |  |  | 43000 | lbs steam/hr | [11 empty] | Douglas Fir |  |  | PM(total) | 0.079 | gr/dscf | 0.086 | gr/dscf @ 12% CO2 |  |  | 16.22 | lb/hr |  |  |  | 0.12608
4803 | 4806 |  | Boiler | Dutch oven | Hogged fuel Boiler #2 | Multiclone | Fabricated Fly Ash Burner | Hogged Fuel | This test was performed with the ash burner off. | 11 | 8.8 |  |  |  |  | 43000 | lbs steam/hr | [11 empty] | Douglas Fir |  |  | VOCs | 4.8 | ppm |  |  | 5.4816e-07 | 5.4816e-07 | 0.8 | lb/hr |  |  |  | 0.0087486
4807 | 4808 |  | Boiler | Dutch oven | Hogged fuel Boiler #1 | Multiclone | Fabricated Fly Ash Burner | Hogged Fuel | This test was performed with the ash burner on. | 13.3 | 6.9 |  |  |  |  | 43000 | lbs steam/hr | [11 empty] | Douglas Fir |  |  | CO | 361 | ppm |  |  | 2.6209e-05 | 2.6209e-05 | 36.8 | lb/hr |  |  |  | 0.36152
4807 | 4808 |  | Boiler | Dutch oven | Hogged fuel Boiler #1 | Multiclone | Fabricated Fly Ash Burner | Hogged Fuel | This test was performed with the ash burner on. | 13.3 | 6.9 |  |  |  |  | 43000 | lbs steam/hr | [11 empty] | Douglas Fir |  |  | NOx | 80 | ppm |  |  | 9.552e-06 | 9.552e-06 | 13.5 | lb/hr |  |  |  | 0.13176
4807 | 4808 |  | Boiler | Dutch oven | Hogged fuel Boiler #1 | Multiclone | Fabricated Fly Ash Burner | Hogged Fuel | This test was performed with the ash burner on. | 13.3 | 6.9 |  |  |  |  | 43000 | lbs steam/hr | [11 empty] | Douglas Fir |  |  | PM(filter) | 0.08 | gr/dscf | 0.072 | gr/dscf @ 12% CO2 |  |  | 16.05 | lb/hr |  |  |  | 0.11035
4807 | 4808 |  | Boiler | Dutch oven | Hogged fuel Boiler #1 | Multiclone | Fabricated Fly Ash Burner | Hogged Fuel | This test was performed with the ash burner on. | 13.3 | 6.9 |  |  |  |  | 43000 | lbs steam/hr | [11 empty] | Douglas Fir |  |  | PM(total) | 0.082 | gr/dscf | 0.074 | gr/dscf @ 12% CO2 |  |  | 16.38 | lb/hr |  |  |  | 0.11311
4807 | 4808 |  | Boiler | Dutch oven | Hogged fuel Boiler #1 | Multiclone | Fabricated Fly Ash Burner | Hogged Fuel | This test was performed with the ash burner on. | 13.3 | 6.9 |  |  |  |  | 43000 | lbs steam/hr | [11 empty] | Douglas Fir |  |  | VOCs | 1.3 | ppm |  |  | 1.4846e-07 | 1.4846e-07 | 0.2 | lb/hr as propane |  |  |  | 0.0020479
4807 | 4809 |  | Boiler | Dutch oven | Hogged fuel Boiler #1 | Multiclone | Fabricated Fly Ash Burner | Hogged Fuel | This test was performed with the ash burner on. | 13.6 | 6.8 |  |  |  |  | 43000 | lbs steam/hr | [11 empty] | Douglas Fir |  |  | CO | 345 | ppm |  |  | 2.5047e-05 | 2.5047e-05 | 34.9 | lb/hr |  |  |  | 0.34305
4807 | 4809 |  | Boiler | Dutch oven | Hogged fuel Boiler #1 | Multiclone | Fabricated Fly Ash Burner | Hogged Fuel | This test was performed with the ash burner on. | 13.6 | 6.8 |  |  |  |  | 43000 | lbs steam/hr | [11 empty] | Douglas Fir |  |  | NOx | 81 | ppm |  |  | 9.6714e-06 | 9.6714e-06 | 13.5 | lb/hr |  |  |  | 0.13246
4807 | 4809 |  | Boiler | Dutch oven | Hogged fuel Boiler #1 | Multiclone | Fabricated Fly Ash Burner | Hogged Fuel | This test was performed with the ash burner on. | 13.6 | 6.8 |  |  |  |  | 43000 | lbs steam/hr | [11 empty] | Douglas Fir |  |  | PM(filter) | 0.093 | gr/dscf | 0.082 | gr/dscf @ 12% CO2 |  |  | 18.5 | lb/hr |  |  |  | 0.12737
4807 | 4809 |  | Boiler | Dutch oven | Hogged fuel Boiler #1 | Multiclone | Fabricated Fly Ash Burner | Hogged Fuel | This test was performed with the ash burner on. | 13.6 | 6.8 |  |  |  |  | 43000 | lbs steam/hr | [11 empty] | Douglas Fir |  |  | PM(total) | 0.096 | gr/dscf | 0.084 | gr/dscf @ 12% CO2 |  |  | 19.02 | lb/hr |  |  |  | 0.13148
4807 | 4809 |  | Boiler | Dutch oven | Hogged fuel Boiler #1 | Multiclone | Fabricated Fly Ash Burner | Hogged Fuel | This test was performed with the ash burner on. | 13.6 | 6.8 |  |  |  |  | 43000 | lbs steam/hr | [11 empty] | Douglas Fir |  |  | VOCs | 2.3 | ppm |  |  | 2.6266e-07 | 2.6266e-07 | 0.4 | lb/hr as propane |  |  |  | 0.0035974
4807 | 4810 |  | Boiler | Dutch oven | Hogged fuel Boiler #1 | Multiclone | Fabricated Fly Ash Burner | Hogged Fuel | This test was performed with the ash burner on. | 12.6 | 7.4 |  |  |  |  | 43000 | lbs steam/hr | [11 empty] | Douglas Fir |  |  | CO | 256 | ppm |  |  | 1.8586e-05 | 1.8586e-05 | 26.2 | lb/hr |  |  |  | 0.26586
4807 | 4810 |  | Boiler | Dutch oven | Hogged fuel Boiler #1 | Multiclone | Fabricated Fly Ash Burner | Hogged Fuel | This test was performed with the ash burner on. | 12.6 | 7.4 |  |  |  |  | 43000 | lbs steam/hr | [11 empty] | Douglas Fir |  |  | NOx | 82 | ppm |  |  | 9.7908e-06 | 9.7908e-06 | 13.8 | lb/hr |  |  |  | 0.14006
4807 | 4810 |  | Boiler | Dutch oven | Hogged fuel Boiler #1 | Multiclone | Fabricated Fly Ash Burner | Hogged Fuel | This test was performed with the ash burner on. | 12.6 | 7.4 |  |  |  |  | 43000 | lbs steam/hr | [11 empty] | Douglas Fir |  |  | PM(filter) | 0.091 | gr/dscf | 0.087 | gr/dscf @ 12% CO2 |  |  | 18.29 | lb/hr |  |  |  | 0.13017
4807 | 4810 |  | Boiler | Dutch oven | Hogged fuel Boiler #1 | Multiclone | Fabricated Fly Ash Burner | Hogged Fuel | This test was performed with the ash burner on. | 12.6 | 7.4 |  |  |  |  | 43000 | lbs steam/hr | [11 empty] | Douglas Fir |  |  | PM(total) | 0.098 | gr/dscf | 0.093 | gr/dscf @ 12% CO2 |  |  | 19.67 | lb/hr |  |  |  | 0.14019
4807 | 4810 |  | Boiler | Dutch oven | Hogged fuel Boiler #1 | Multiclone | Fabricated Fly Ash Burner | Hogged Fuel | This test was performed with the ash burner on. | 12.6 | 7.4 |  |  |  |  | 43000 | lbs steam/hr | [11 empty] | Douglas Fir |  |  | VOCs | 2.3 | ppm |  |  | 2.6266e-07 | 2.6266e-07 | 0.4 | lb/hr as propane |  |  |  | 0.0037573
4964 | 4965 |  | Boiler | Wellons Fuel Cell | Hogged Fuel Boiler | Multiclone |  | Hogged Fuel |  | 13.7 | 7.1 |  |  |  |  | 37000 | lb/hr steam | [6 empty] | The mixture consist of: 10% Pine, 25% Wood Fir and 65% Douglas Fir. |  |  |  |  | Pine/Fir |  |  | PM(total) | 0.049 | gr/dscf | 0.043 | gr/dscf @ 12% CO2 |  |  | 4.96 | lb/hr |  |  |  | 0.06857
4964 | 4966 |  | Boiler | Wellons Fuel Cell | Hogged Fuel Boiler | Multiclone |  | Hogged Fuel |  | 14.5 | 6.27 |  |  |  |  | 45000 | lb/hr steam | [6 empty] | The mixture consist of: 10% Pine, 25% Wood Fir and 65% Douglas Fir. | [7 empty] | PM(total) | 0.063 | gr/dscf | 0.052 | gr/dscf @ 12% CO2 |  |  | 6.93 | lb/hr |  |  |  | 0.08316
4964 | 4967 |  | Boiler | Wellons Fuel Cell | Hogged Fuel Boiler | Multiclone |  | Hogged Fuel |  | 14.21 | 6.59 |  |  |  |  | 40000 | lb/hr steam | [6 empty] | The mixture consist of: 10% Pine, 25% Wood Fir and 65% Douglas Fir. | [7 empty] | PM(total) | 0.054 | gr/dscf | 0.045 | gr/dscf @ 12% CO2 |  |  | 5.77 | lb/hr |  |  |  | 0.072874
5009 | 5010 |  | Boiler | Stoker | Wood Waste Boiler #1 | Multiclone | Wet Scrubber | Wood Waste |  | 11.57 | 9.2 |  |  |  |  | 42600 | lb/hr steam | 2.4 | in. pressure drop | S | [8 empty] | White Fir |  |  | PM(filter) | 0.043 | gr/dscf | 0.044 | gr/dscf @ 12% CO2 |  |  | 2.85 | lb/hr |  |  |  | 0.070974
5009 | 5010 |  | Boiler | Stoker | Wood Waste Boiler #1 | Multiclone | Wet Scrubber | Wood Waste |  | 11.57 | 9.2 |  |  |  |  | 42600 | lb/hr steam | 2.4 | in. pressure drop | S | [8 empty] | White Fir |  |  | PM(total) | 0.047 | gr/dscf | 0.049 | gr/dscf @ 12% CO2 |  |  | 3.12 | lb/hr |  |  |  | 0.077577
5009 | 5011 |  | Boiler | Stoker | Wood Waste Boiler #1 | Multiclone | Wet Scrubber | Wood Waste |  | 11.29 | 9.61 |  |  |  |  | 39700 | lb/hr steam | 2.4 | in. pressure drop | S | [8 empty] | White Fir |  |  | PM(filter) | 0.045 | gr/dscf | 0.048 | gr/dscf @ 12% CO2 |  |  | 3.22 | lb/hr |  |  |  | 0.076973
5009 | 5011 |  | Boiler | Stoker | Wood Waste Boiler #1 | Multiclone | Wet Scrubber | Wood Waste |  | 11.29 | 9.61 |  |  |  |  | 39700 | lb/hr steam | 2.4 | in. pressure drop | S | [8 empty] | White Fir |  |  | PM(total) | 0.047 | gr/dscf | 0.05 | gr/dscf @ 12% CO2 |  |  | 3.38 | lb/hr |  |  |  | 0.080394
5009 | 5012 |  | Boiler | Stoker | Wood Waste Boiler #1 | Multiclone | Wet Scrubber | Wood Waste |  | 10.4 | 10.5 |  |  |  |  | 40500 | lb/hr steam | 2.4 | in. pressure drop | S | [8 empty] | White Fir |  |  | PM(filter) | 0.032 | gr/dscf | 0.037 | gr/dscf @ 12% CO2 |  |  | 2.21 | lb/hr |  |  |  | 0.05942
5009 | 5012 |  | Boiler | Stoker | Wood Waste Boiler #1 | Multiclone | Wet Scrubber | Wood Waste |  | 10.4 | 10.5 |  |  |  |  | 40500 | lb/hr steam | 2.4 | in. pressure drop | S | [8 empty] | White Fir |  |  | PM(total) | 0.035 | gr/dscf | 0.041 | gr/dscf @ 12% CO2 |  |  | 2.46 | lb/hr |  |  |  | 0.064991
5127 | 5128 |  | Boiler | Dutch oven | Boiler #3 - Stack A, B, C, & D | Wet Scrubber |  | Wood Waste |  | 12.56 | 7.73 |  |  |  |  | 100400 | lb/hr steam | [6 empty] | This run was performed on Stack D. |  |  |  |  | Fir Mixture |  |  | PM(filter) | 0.06 | gr/dscf | 0.057 | gr/dscf @ 12% CO2 |  |  | 7.12 | lb/hr |  |  |  | 0.08798
5127 | 5128 |  | Boiler | Dutch oven | Boiler #3 - Stack A, B, C, & D | Wet Scrubber |  | Wood Waste |  | 12.56 | 7.73 |  |  |  |  | 100400 | lb/hr steam | [6 empty] | This run was performed on Stack D. |  |  |  |  | Fir Mixture |  |  | PM(total) | 0.061 | gr/dscf | 0.058 | gr/dscf @ 12% CO2 |  |  | 7.25 | lb/hr |  |  |  | 0.089446
5127 | 5129 |  | Boiler | Dutch oven | Boiler #3 - Stack A, B, C, & D | Wet Scrubber |  | Wood Waste |  | 13 | 7.4 |  |  |  |  | 100500 | lb/hr steam | [6 empty] | This run was performed on Stack C. |  |  |  |  | Fir Mixture |  |  | PM(filter) | 0.049 | gr/dscf | 0.045 | gr/dscf @ 12% CO2 |  |  | 5.8 | lb/hr |  |  |  | 0.070094
5127 | 5129 |  | Boiler | Dutch oven | Boiler #3 - Stack A, B, C, & D | Wet Scrubber |  | Wood Waste |  | 13 | 7.4 |  |  |  |  | 100500 | lb/hr steam | [6 empty] | This run was performed on Stack C. |  |  |  |  | Fir Mixture |  |  | PM(total) | 0.049 | gr/dscf | 0.045 | gr/dscf @ 12% CO2 |  |  | 5.85 | lb/hr |  |  |  | 0.070094
5127 | 5130 |  | Boiler | Dutch oven | Boiler #3 - Stack A, B, C, & D | Wet Scrubber |  | Wood Waste |  | 13 | 7.4 |  |  |  |  | 103300 | lb/hr steam | [6 empty] | This run was performed on Stack B. |  |  |  |  | Fir Mixture |  |  | PM(filter) | 0.056 | gr/dscf | 0.052 | gr/dscf @ 12% CO2 |  |  | 7.02 | lb/hr |  |  |  | 0.080107
5127 | 5130 |  | Boiler | Dutch oven | Boiler #3 - Stack A, B, C, & D | Wet Scrubber |  | Wood Waste |  | 13 | 7.4 |  |  |  |  | 103300 | lb/hr steam | [6 empty] | This run was performed on Stack B. |  |  |  |  | Fir Mixture |  |  | PM(total) | 0.058 | gr/dscf | 0.053 | gr/dscf @ 12% CO2 |  |  | 7.21 | lb/hr |  |  |  | 0.082968
5131 | 5132 |  | Boiler | Dutch oven | Boiler #3 - Stack A | Wet Scrubber |  | Wood Waste |  | 12.56 | 7.8 |  |  |  |  | 100400 | lb/hr steam | [11 empty] | Fir Mixtue |  |  | PM(filter) | 0.062 | gr/dscf | 0.059 | gr/dscf @ 12% CO2 |  |  | 6.01 | lb/hr |  |  |  | 0.091398
5131 | 5132 |  | Boiler | Dutch oven | Boiler #3 - Stack A | Wet Scrubber |  | Wood Waste |  | 12.56 | 7.8 |  |  |  |  | 100400 | lb/hr steam | [11 empty] | Fir Mixtue |  |  | PM(total) | 0.065 | gr/dscf | 0.062 | gr/dscf @ 12% CO2 |  |  | 6.21 | lb/hr |  |  |  | 0.095821
5131 | 5133 |  | Boiler | Dutch oven | Boiler #3 - Stack A | Wet Scrubber |  | Wood Waste |  | 13 | 7.4 |  |  |  |  | 100500 | lb/hr steam | [11 empty] | Fir Mixtue |  |  | PM(filter) | 0.053 | gr/dscf | 0.049 | gr/dscf @ 12% CO2 |  |  | 5.34 | lb/hr |  |  |  | 0.075816
5131 | 5133 |  | Boiler | Dutch oven | Boiler #3 - Stack A | Wet Scrubber |  | Wood Waste |  | 13 | 7.4 |  |  |  |  | 100500 | lb/hr steam | [11 empty] | Fir Mixtue |  |  | PM(total) | 0.053 | gr/dscf | 0.049 | gr/dscf @ 12% CO2 |  |  | 5.36 | lb/hr |  |  |  | 0.075816
5131 | 5134 |  | Boiler | Dutch oven | Boiler #3 - Stack A | Wet Scrubber |  | Wood Waste |  | 13 | 7.4 |  |  |  |  | 103300 | lb/hr steam | [11 empty] | Fir Mixtue |  |  | PM(filter) | 0.059 | gr/dscf | 0.055 | gr/dscf @ 12% CO2 |  |  | 6 | lb/hr |  |  |  | 0.084399
5131 | 5134 |  | Boiler | Dutch oven | Boiler #3 - Stack A | Wet Scrubber |  | Wood Waste |  | 13 | 7.4 |  |  |  |  | 103300 | lb/hr steam | [11 empty] | Fir Mixtue |  |  | PM(total) | 0.061 | gr/dscf | 0.056 | gr/dscf @ 12% CO2 |  |  | 6.13 | lb/hr |  |  |  | 0.08726

## TestData CTC IDs
TEST ID | Plant Name | POLLUTANT | FIRING CONFIGURATION | CONTROL DEVICE | FUEL_TYPE | RUN AVERAGE (lb/MMBtu)
CTC007 | Sierra Pacific Industries | Carbon Monoxide | Spreader Stoker | Combustion Controls | wet | 0.7
CTC008 | Redding Power Plants A and B | Carbon Monoxide | Spreader Stoker | Combustion Controls | wet | 0.343
CTC011 | Yankee Energy Company | Carbon Monoxide | Fluidized Bed | Selective Non-Catalytic Reduction Combustion Controls Sorbant/Limestove Injection | wet | 0.298
CTC026 | Stratton Power | Carbon Monoxide | Spreader Stoker | None | wet | 0.235
CTC045 | Louisiana Pacific Hardboard Plant | Carbon Monoxide | Fluidized Bed | None | wet | 0.036
CTC052 | Medota Blomass Power Ltd | Carbon Monoxide | Fluidized Bed | Selective Non-Catalytic Reduction Combustion Controls Sorbant/Limestove Injection | wet | 0.016
CTC057 | Miller Redwood Company | Carbon Monoxide | Fluidized Bed | None | wet | 0.036
CTC068A | Confidential | Carbon Monoxide | Fluidized Bed | Selective Non-Catalytic Reduction Sorbant/Limestove Injection | wet | 0.054
CTC068B | Confidential-Uncontrolled | Carbon Monoxide | Fluidized Bed | None | wet | 0.05
CTC075 | Zurn - U. of Idaho | Carbon Monoxide | Spreader Stoker | None | wet | 0.343
CTC076 | Koppers Company | Carbon Monoxide | Fluidized Bed | None | wet | 0.057
CTC078 | Unknown I | Carbon Monoxide | Spreader Stoker | None | wet | 0.888
CTC080 | Unknown 3 | Carbon Monoxide | Spreader Stoker | None | wet | 0.837
CTC081 | Unknown 3 uncontrolled | Carbon Monoxide | Spreader Stoker | None | wet | 0.451
CTC082 | Unknown | Carbon Monoxide | Fluidized Bed | Combustion Controls | wet | 0.943
CTC085 | Craven County Wood Energy LP | Carbon Monoxide | Spreader Stoker | None | wet | 0.273
CTC105 | P&G Port Ivory Complex | Carbon Monoxide | Spreader Stoker | None | wet | 0.155
CTC106 | Long Beach | Carbon Monoxide | Spreader Stoker | Selective Non-Catalytic Reduction | wet | 0.082
CTC111 | Unknown Site 6 | Carbon Monoxide | Spreader Stoker | None | wet | 0.668
CTC113 | Bio Energy Corporation | Carbon Monoxide | Spreader Stoker | Combustion Controls | wet | 0.165
CTC117 | Alexandria Power Associates LP | Carbon Monoxide | Spreader Stoker | None | wet | 0.396
CTC118 | Whitefield Power & Light | Carbon Monoxide | Spreader Stoker | None | wet | 0.259
CTC119 | Treebrook I | Carbon Monoxide | Spreader Stoker | Combustion Controls | wet | 0.26
CTC120 | Timco, Inc. | Carbon Monoxide | Spreader Stoker | None | wet | 0.317
CTC121 | Pinetree Power - Tamworth | Carbon Monoxide | Spreader Stoker | None | wet | 0.23
CTC122 | Pinetree Power - Bethlehem | Carbon Monoxide | Spreader Stoker | None | wet | 0.158
CTC123 | Hemphill Power & Light Co. | Carbon Monoxide | Spreader Stoker | None | wet | 0.22
CTC119 | Treebrook I | Nitrogen Oxides | Spreader Stoker | Combustion Controls | wet | 0.375
CTC106 | Long Beach | Nitrogen Oxides | Spreader Stoker | Selective Non-Catalytic Reduction | wet | 0.27
CTC075 | Zurn - U. of Idaho | Nitrogen Oxides | Spreader Stoker | None | wet | 0.27
CTC118 | Whitefield Power & Light | Nitrogen Oxides | Spreader Stoker | None | wet | 0.239
CTC085 | Craven County Wood Energy LP | Nitrogen Oxides | Spreader Stoker | None | wet | 0.235
CTC105 | P&G Port Ivory Complex | Nitrogen Oxides | Spreader Stoker | None | wet | 0.219
CTC123 | Hemphill Power & Light Co. | Nitrogen Oxides | Spreader Stoker | None | wet | 0.21
CTC121 | Pinetree Power - Tamworth | Nitrogen Oxides | Spreader Stoker | None | wet | 0.205
CTC026 | Stratton Power | Nitrogen Oxides | Spreader Stoker | None | wet | 0.202
CTC001 | Alton Generating System | Nitrogen Oxides | Not Reported | Combustion Controls | wet | 0.202
CTC117 | Alexandria Power Associates LP | Nitrogen Oxides | Spreader Stoker | None | wet | 0.2
CTC068B | Confidential-Uncontrolled | Nitrogen Oxides | Fluidized Bed | None | wet | 0.193
CTC122 | Pinetree Power - Bethlehem | Nitrogen Oxides | Spreader Stoker | None | wet | 0.192
CTC068A | Confidential | Nitrogen Oxides | Fluidized Bed | Selective Non-Catalytic Reduction Sorbant/Limestove Injection | wet | 0.187
CTC120 | Timco, Inc. | Nitrogen Oxides | Spreader Stoker | None | wet | 0.168
CTC113 | Bio Energy Corporation | Nitrogen Oxides | Spreader Stoker | Combustion Controls | wet | 0.165
CTC005 | McNeil Generating Station | Nitrogen Oxides | Spreader Stoker | None | wet | 0.157
CTC076 | Koppers Company | Nitrogen Oxides | Fluidized Bed | None | wet | 0.143
CTC014B | Pacific Oroville Power Inc. | Nitrogen Oxides | Spreader Stoker | Combustion Controls | wet | 0.127
CTC014A | Pacific Oroville Power Inc. | Nitrogen Oxides | Spreader Stoker | Combustion Controls | wet | 0.124
CTC008 | Redding Power Plants A and B | Nitrogen Oxides | Spreader Stoker | Combustion Controls | wet | 0.115
CTC045 | Louisiana Pacific Hardboard Plant | Nitrogen Oxides | Fluidized Bed | None | wet | 0.11
CTC052 | Medota Blomass Power Ltd | Nitrogen Oxides | Fluidized Bed | Selective Non-Catalytic Reduction Combustion Controls Sorbant/Limestove Injection | wet | 0.059
CTC095 | Site 1 | Nitrogen Oxides | Not Reported | None | wet | 0.023
CTC057 | Miller Redwood Company | Sulfur Dioxide | Fluidized Bed | None | wet | 0.047
CTC095 | Site 1 | Sulfur Dioxide | Not Reported | None | wet | 0.007
CTC105 | P&G Port Ivory Complex | Sulfur Dioxide | Spreader Stoker | None | wet | 0.005
CTC056 | Ultrapower Fresno | Sulfur Dioxide | Fluidized Bed | Selective Non-Catalytic Reduction Combustion Controls Sorbant/Limestove Injection | wet | 0.005
CTC001 | AFTON GENERATING STATION | Sulfur Dioxide | Not Reported | MULTICLONE/WET SCRUBBER | wet | 0.005
CTC106 | Long Beach | Sulfur Dioxide | Spreader Stoker | Selective Non-Catalytic Reduction | wet | 0.002
CTC052 | Medota Blomass Power Ltd | Sulfur Dioxide | Fluidized Bed | Selective Non-Catalytic Reduction Combustion Controls Sorbant/Limestove Injection | wet | 0.002
CTC008 | Redding Power Plants A and B | Sulfur Dioxide | Spreader Stoker | Combustion Controls | wet | 0.001
CTC121 | Pinetree Power - Tamworth | Sulfur Dioxide | Spreader Stoker | None | wet | 0.0004

## TestData_B_IDs
TEST ID | POLLUTANT | COMB ID | SAMPLING METHOD | POLLUTANT MW | RUN 1 EMISSIONS | RUN 1 ND | RUN 2 EMISSIONS | RUN 2 ND | RUN 3 EMISSIONS | RUN 3 ND | EMISSIONS UNITS | RUN 1 EMISSIONS DL ADJUSTED | RUN 1 DL_2 | RUN 2 EMISSIONS DL ADJUSTED | RUN 2 DL_2 | RUN 3 EMISSIONS DL ADJUSTED | RUN 3 DL_2 | ADJUSTED EMISSIONS UNITS | RUN 1 SAMPLE VOL | RUN 2 SAMPLE VOL | RUN 3 SAMPLE VOL | SAMPLE VOL UNITS | RUN 1 FHPM | RUN 2 FHPM | RUN 3 FHPM | FHPM UNITS | COMMENT | RUN 1 LB_DSCF | RUN 1 DL STATUS | RUN 2 LB_DSCF | RUN 2 DL STATUS | RUN 3 LB_DSCF | RUN 3 DL_21 | RUN 1 EF (LB_MMBtu) | RUN 2 EF (LB_MMBtu) | RUN 3 EF (LB_MMBtu) | AVG RUN EF (LB_MMBtu) | BDL | REVISED AVG RUN EF FOR BDL / 2 (LB_MMBtu) | BDL COMB AVG | COMB AVG BDL | COMB ID1 | CONTROL DEVICE | TESTID1 | COMBID1 | CONTROL DEVICE1 | Field54
A001.001 | Carbon Dioxide | B111 | EPA Method 3 | 44.01 | 5.47 |  | 5 |  | 6.5 |  | % | 5.47 |  | 5 |  | 6.5 |  | % | [9 empty] | 0.00625 |  | 0.00571 |  | 0.00742 |  | 217 | 207 | 217 | 214 |  | 214 | 214 |  | B111 | Mechanical Collector w/ Reinjection | NC001.003 | B13 | Breslove Separator
A001.001 | Particulate matter, filterable | B111 | EPA Method 5 |  | 0.0723 |  | 0.0434 |  | 0.0363 |  | grains/dscf | 0.0723 |  | 0.0434 |  | 0.0363 |  | grains/dscf | 40.618 | 40.277 | 39.701 | dscf | [5 empty] | 1.03e-05 |  | 6.2e-06 |  | 5.19e-06 |  | 0.358 | 0.225 | 0.152 | 0.245 |  | 0.245 | 0.245 |  | B111 | Mechanical Collector w/ Reinjection
A002.001 | Carbon Dioxide | B113 | EPA Method 3 | 44.01 | 6 |  | 5.7 |  | 5.9 |  | % | 6 |  | 5.7 |  | 5.9 |  | % | [9 empty] | 0.00685 |  | 0.00651 |  | 0.00674 |  | 195 | 190 | 194 | 193 |  | 193 | 193 |  | B113 | Mechanical Collector w/ Reinjection | NC001.004 | B13 | Breslove Separator
A002.001 | Particulate matter, filterable | B113 | EPA Method 5 |  | 0.0812 |  | 0.0546 |  | 0.1056 |  | grains/dscf | 0.0812 |  | 0.0546 |  | 0.1056 |  | grains/dscf | 44.67 | 44.14 | 42.74 | dscf | [5 empty] | 1.16e-05 |  | 7.8e-06 |  | 1.51e-05 |  | 0.329 | 0.228 | 0.435 | 0.331 |  | 0.331 | 0.331 |  | B113 | Mechanical Collector w/ Reinjection
A003.001 | Carbon Dioxide | B112 | EPA Method 3 | 44.01 | 5 |  | 4.8 |  | 4.2 |  | % | 5 |  | 4.8 |  | 4.2 |  | % | [9 empty] | 0.00571 |  | 0.00548 |  | 0.0048 |  | 184 | 189 | 182 | 185 |  | 185 | 185 |  | B112 | Mechanical Collector w/ Reinjection | NC001.005 | B13 | Mechanical Collector
A003.001 | Particulate matter, filterable | B112 | EPA Method 5 |  | 0.0769 |  | 0.0785 |  | 0.0678 |  | grains/dscf | 0.0769 |  | 0.0785 |  | 0.0678 |  | grains/dscf | 44.261 | 47.233 | 41.304 | dscf | [5 empty] | 1.1e-05 |  | 1.12e-05 |  | 9.69e-06 |  | 0.354 | 0.387 | 0.367 | 0.369 |  | 0.369 | 0.369 |  | B112 | Mechanical Collector w/ Reinjection
A004.001 | Cadmium | B68 | EPA Method 12 |  | 1.24e-05 |  | 3.52e-06 |  | 3.71e-06 |  | grains/dscf | 1.24e-05 |  | 3.52e-06 |  | 3.71e-06 |  | grains/dscf | 43.39 | 43.69 | 41.48 | dscf | [5 empty] | 1.77e-09 |  | 5.03e-10 |  | 5.3e-10 |  | 2.76e-05 | 1.04e-05 | 1.09e-05 | 1.63e-05 |  | 1.63e-05 | 1.63e-05 |  | B68 | Mechanical Collector | E916.001 | B38 | None Reported
A004.001 | Carbon Dioxide | B68 | EPA Method 3 | 44.01 | 11.6 |  | 8.8 |  | 8.9 |  | % | 11.6 |  | 8.8 |  | 8.9 |  | % | [9 empty] | 0.0132 |  | 0.0101 |  | 0.0102 |  | 206 | 209 | 209 | 208 |  | 208 | 208 |  | B68 | Mechanical Collector | NC001.006 | B12 | Mechanical Collector
A004.001 | Chromium | B68 | EPA Method 12 |  | 1.77e-05 |  | 8.11e-06 |  | 1.04e-05 |  | grains/dscf | 1.77e-05 |  | 8.11e-06 |  | 1.04e-05 |  | grains/dscf | 43.39 | 43.69 | 41.48 | dscf | [5 empty] | 2.53e-09 |  | 1.16e-09 |  | 1.49e-09 |  | 3.94e-05 | 2.41e-05 | 3.05e-05 | 3.13e-05 |  | 3.13e-05 | 3.13e-05 |  | B68 | Mechanical Collector
A004.001 | Particulate matter, filterable | B68 | EPA Method 12 |  | 0.1113 |  | 0.0984 |  | 0.0744 |  | grains/dscf | 0.1113 |  | 0.0984 |  | 0.0744 |  | grains/dscf | 43.39 | 43.69 | 41.48 | dscf | [5 empty] | 1.59e-05 |  | 1.41e-05 |  | 1.06e-05 |  | 0.248 | 0.292 | 0.218 | 0.253 |  | 0.253 | 0.253 |  | B68 | Mechanical Collector
A005.001 | Carbon Dioxide | B69 | EPA Method 3 | 44.01 | 9.2 |  | 8.6 |  |  |  | % | 9.2 |  | 8.6 |  |  |  | % | [9 empty] | 0.0105 |  | 0.00982 |  |  |  | 193 | 174 |  | 184 |  | 184 | 184 |  | B69 | Mechanical Collector | NC001.007 | B12 | Breslove Separator
A005.001 | Particulate matter, filterable | B69 | EPA Method 5 |  | 0.0919 |  | 0.0754 |  |  |  | grains/dscf | 0.0919 |  | 0.0754 |  |  |  | grains/dscf | 39.677 | 35.22 |  | dscf | [5 empty] | 1.31e-05 |  | 1.08e-05 |  |  |  | 0.241 | 0.191 |  | 0.216 |  | 0.216 | 0.216 |  | B69 | Mechanical Collector
A006.001 | Carbon Dioxide | B144 | EPA Method 3 | 44.01 | 15 |  | 13 |  | 6 |  | % | 15 |  | 13 |  | 6 |  | % | [9 empty] | 0.0171 |  | 0.0148 |  | 0.00685 |  | 219 | 219 | 221 | 220 |  | 220 | 220 |  | B144 | Mechanical Collector | NC001.008 | B21 | Mechanical Collector w/ Reinjection
A006.001 | Particulate matter, filterable | B144 | EPA Method 5 |  | 0.0788 |  | 0.074 |  | 0.0816 |  | grains/dscf | 0.0788 |  | 0.074 |  | 0.0816 |  | grains/dscf | 80.03 | 66.61 | 69.31 | dscf | [5 empty] | 1.13e-05 |  | 1.06e-05 |  | 1.17e-05 |  | 0.144 | 0.156 | 0.375 | 0.225 |  | 0.225 | 0.225 |  | B144 | Mechanical Collector
A006.002 | Carbon Dioxide | B67 | EPA Method 3 | 44.01 | 12 |  | 11 |  | 12 |  | % | 12 |  | 11 |  | 12 |  | % | [9 empty] | 0.0137 |  | 0.0126 |  | 0.0137 |  | 213 | 219 | 215 | 216 |  | 216 | 216 |  | B67 | Mechanical Collector | NC001.009 | B22 | Mechanical Collector w/ Reinjection
A006.002 | Particulate matter, filterable | B67 | EPA Method 5 |  | 0.0772 |  | 0.0733 |  | 0.0796 |  | grains/dscf | 0.0772 |  | 0.0733 |  | 0.0796 |  | grains/dscf | 81.26 | 78.36 | 79.54 | dscf | [5 empty] | 1.1e-05 |  | 1.05e-05 |  | 1.14e-05 |  | 0.172 | 0.182 | 0.179 | 0.178 |  | 0.178 | 0.178 |  | B67 | Mechanical Collector
A007.001 | Carbon Monoxide | B02 | EPA Method 10 | 28.01 | 265.5 |  | 372.1 |  | 511.7 |  | ppm | 265.5 |  | 372.1 |  | 511.7 |  | ppm | [9 empty] | 1.93e-05 |  | 2.7e-05 |  | 3.72e-05 |  | 0.572 | 0.772 | 0.994 | 0.779 |  | 0.779 | 0.779 |  | B02 | Mechanical Collector w/ Reinjection
A007.001 | Nitrogen Oxides | B02 | EPA Method 7E | 46.055 | 93.56 |  | 93.15 |  | 91.77 |  | ppm | 93.56 |  | 93.15 |  | 91.77 |  | ppm | [9 empty] | 1.12e-05 |  | 1.11e-05 |  | 1.1e-05 |  | 0.332 | 0.318 | 0.293 | 0.314 |  | 0.314 | 0.314 |  | B02 | Mechanical Collector w/ Reinjection
A007.002 | Carbon Monoxide | B03 | EPA Method 10 | 28.01 | 389 |  | 303.3 |  | 405.4 |  | ppm | 389 |  | 303.3 |  | 405.4 |  | ppm | [9 empty] | 2.83e-05 |  | 2.2e-05 |  | 2.95e-05 |  | 0.508 | 0.402 | 0.546 | 0.485 |  | 0.485 | 0.485 |  | B03 | Mechanical Collector w/ Reinjection
A007.002 | Nitrogen Oxides | B03 | EPA Method 7E | 46.055 | 87.13 |  | 86.65 |  | 83.47 |  | ppm | 87.13 |  | 86.65 |  | 83.47 |  | ppm | [9 empty] | 1.04e-05 |  | 1.04e-05 |  | 9.98e-06 |  | 0.187 | 0.189 | 0.185 | 0.187 |  | 0.187 | 0.187 |  | B03 | Mechanical Collector w/ Reinjection
A007.003 | Carbon Monoxide | B04 | EPA Method 10 | 28.01 | 12.4 |  | 8.8 |  | 9.5 |  | ppm | 12.4 |  | 8.8 |  | 9.5 |  | ppm | [9 empty] | 9.01e-07 |  | 6.4e-07 |  | 6.91e-07 |  | 0.0418 | 0.0306 | 0.033 | 0.0351 |  | 0.0351 | 0.0351 |  | B04 | Mechanical Collector w/ Reinjection
A007.003 | Nitrogen Oxides | B04 | EPA Method 7E | 46.055 | 46.49 |  | 51.38 |  | 53.97 |  | ppm | 46.49 |  | 51.38 |  | 53.97 |  | ppm | [9 empty] | 5.56e-06 |  | 6.14e-06 |  | 6.45e-06 |  | 0.258 | 0.294 | 0.309 | 0.287 |  | 0.287 | 0.287 |  | B04 | Mechanical Collector w/ Reinjection
A008.001 | Carbon Dioxide | B05 | EPA Method 3 | 44.01 | 4 |  | 4.3 |  | 5.5 |  | % | 4 |  | 4.3 |  | 5.5 |  | % | [9 empty] | 0.00457 |  | 0.00491 |  | 0.00628 |  | 184 | 206 | 248 | 213 |  | 213 | 213 |  | B05 | Mechanical Collector | NC001.010 | B21 | Mechanical Collector
A008.001 | HpCDD-Total | B05 | EPA Method 23 |  | 1.57e-12 |  | 5.01e-12 |  | 3.6e-12 |  | grains/dscf | 1.57e-12 |  | 5.01e-12 |  | 3.6e-12 |  | grains/dscf | 114.293 | 110.96 | 114.978 | dscf | [5 empty] | 2.24e-16 |  | 7.16e-16 |  | 5.14e-16 |  | 9.02e-12 | 3e-11 | 2.03e-11 | 1.98e-11 |  | 1.98e-11 | 1.98e-11 |  | B05 | Mechanical Collector
A008.001 | HpCDF-Total | B05 | EPA Method 23 |  | 3.83e-12 |  | 6.01e-12 |  | 5.64e-12 |  | grains/dscf | 3.83e-12 |  | 6.01e-12 |  | 5.64e-12 |  | grains/dscf | 114.293 | 110.96 | 114.978 | dscf | [5 empty] | 5.47e-16 |  | 8.59e-16 |  | 8.06e-16 |  | 2.2e-11 | 3.6e-11 | 3.18e-11 | 2.99e-11 |  | 2.99e-11 | 2.99e-11 |  | B05 | Mechanical Collector
A008.001 | HxCDD-Total | B05 | EPA Method 23 |  | 4.37e-12 |  | 9.4e-12 |  | 7.03e-12 |  | grains/dscf | 4.37e-12 |  | 9.4e-12 |  | 7.03e-12 |  | grains/dscf | 114.293 | 110.96 | 114.978 | dscf | [5 empty] | 6.24e-16 |  | 1.34e-15 |  | 1e-15 |  | 2.51e-11 | 5.64e-11 | 3.96e-11 | 4.04e-11 |  | 4.04e-11 | 4.04e-11 |  | B05 | Mechanical Collector
A008.001 | HxCDF-Total | B05 | EPA Method 23 |  | 2.59e-11 |  | 3.31e-11 |  | 3.52e-11 |  | grains/dscf | 2.59e-11 |  | 3.31e-11 |  | 3.52e-11 |  | grains/dscf | 114.293 | 110.96 | 114.978 | dscf | [5 empty] | 3.7e-15 |  | 4.73e-15 |  | 5.03e-15 |  | 1.49e-10 | 1.99e-10 | 1.98e-10 | 1.82e-10 |  | 1.82e-10 | 1.82e-10 |  | B05 | Mechanical Collector
A008.001 | OCDD | B05 | EPA Method 23 |  | 3.9e-12 |  | 4.56e-12 |  | 5.23e-12 |  | grains/dscf | 3.9e-12 |  | 4.56e-12 |  | 5.23e-12 |  | grains/dscf | 114.293 | 110.96 | 114.978 | dscf | [5 empty] | 5.57e-16 |  | 6.51e-16 |  | 7.47e-16 |  | 2.24e-11 | 2.73e-11 | 2.94e-11 | 2.64e-11 |  | 2.64e-11 | 2.64e-11 |  | B05 | Mechanical Collector
A008.001 | OCDF | B05 | EPA Method 23 |  | 4.59e-13 |  | 4.59e-13 |  | 5.5e-13 |  | grains/dscf | 4.59e-13 |  | 4.59e-13 |  | 5.5e-13 |  | grains/dscf | 114.293 | 110.96 | 114.978 | dscf | [5 empty] | 6.56e-17 |  | 6.56e-17 |  | 7.86e-17 |  | 2.64e-12 | 2.75e-12 | 3.1e-12 | 2.83e-12 |  | 2.83e-12 | 2.83e-12 |  | B05 | Mechanical Collector
A008.001 | PeCDD-Total | B05 | EPA Method 23 |  | 5.78e-12 |  | 1.25e-11 |  | 8.91e-12 |  | grains/dscf | 5.78e-12 |  | 1.25e-11 |  | 8.91e-12 |  | grains/dscf | 114.293 | 110.96 | 114.978 | dscf | [5 empty] | 8.26e-16 |  | 1.79e-15 |  | 1.27e-15 |  | 3.32e-11 | 7.5e-11 | 5.02e-11 | 5.28e-11 |  | 5.28e-11 | 5.28e-11 |  | B05 | Mechanical Collector
A008.001 | PeCDF-Total | B05 | EPA Method 23 |  | 1.03e-10 |  | 1.67e-10 |  | 1.37e-10 |  | grains/dscf | 1.03e-10 |  | 1.67e-10 |  | 1.37e-10 |  | grains/dscf | 114.293 | 110.96 | 114.978 | dscf | [5 empty] | 1.47e-14 |  | 2.39e-14 |  | 1.96e-14 |  | 5.92e-10 | 1e-09 | 7.71e-10 | 7.88e-10 |  | 7.88e-10 | 7.88e-10 |  | B05 | Mechanical Collector
A008.001 | TCDD-2378 | B05 | EPA Method 23 |  | 3.65e-13 |  | 5.15e-13 |  | 4.7e-13 |  | grains/dscf | 3.65e-13 |  | 5.15e-13 |  | 4.7e-13 |  | grains/dscf | 114.293 | 110.96 | 114.978 | dscf | [5 empty] | 5.21e-17 |  | 7.36e-17 |  | 6.71e-17 |  | 2.1e-12 | 3.09e-12 | 2.65e-12 | 2.61e-12 |  | 2.61e-12 | 2.61e-12 |  | B05 | Mechanical Collector
A008.001 | TCDD-Total | B05 | EPA Method 23 |  | 7.99e-12 |  | 1.59e-11 |  | 1.31e-11 |  | grains/dscf | 7.99e-12 |  | 1.59e-11 |  | 1.31e-11 |  | grains/dscf | 114.293 | 110.96 | 114.978 | dscf | [5 empty] | 1.14e-15 |  | 2.27e-15 |  | 1.87e-15 |  | 4.59e-11 | 9.54e-11 | 7.38e-11 | 7.17e-11 |  | 7.17e-11 | 7.17e-11 |  | B05 | Mechanical Collector
A008.001 | TCDF-2378 | B05 | EPA Method 23 |  | 7.14e-12 |  | 1.16e-11 |  | 1.06e-11 |  | grains/dscf | 7.14e-12 |  | 1.16e-11 |  | 1.06e-11 |  | grains/dscf | 114.293 | 110.96 | 114.978 | dscf | [5 empty] | 1.02e-15 |  | 1.66e-15 |  | 1.51e-15 |  | 4.1e-11 | 6.96e-11 | 5.97e-11 | 5.68e-11 |  | 5.68e-11 | 5.68e-11 |  | B05 | Mechanical Collector
A008.001 | TCDF-Total | B05 | EPA Method 23 |  | 1.94e-12 |  | 3.41e-10 |  | 2.82e-10 |  | grains/dscf | 1.94e-12 |  | 3.41e-10 |  | 2.82e-10 |  | grains/dscf | 114.293 | 110.96 | 114.978 | dscf | [5 empty] | 2.77e-16 |  | 4.87e-14 |  | 4.03e-14 |  | 1.12e-11 | 2.05e-09 | 1.59e-09 | 1.22e-09 |  | 1.22e-09 | 1.22e-09 |  | B05 | Mechanical Collector
A008.002 | Carbon Dioxide | B05 | EPA Method 3 | 44.01 | 8.34 |  | 4.08 |  | 3.49 |  | % | 8.34 |  | 4.08 |  | 3.49 |  | % | [9 empty] | 0.00953 |  | 0.00466 |  | 0.00399 |  | 205 | 208 | 209 | 207 |  | 207 | 207 |  | B05 | Mechanical Collector | NC001.011 | B34 | Mechanical Collector
A008.002 | Carbon Monoxide | B05 | EPA Method 10 | 28.01 | 50.1 |  | 30.3 |  | 22.1 |  | ppm | 50.1 |  | 30.3 |  | 22.1 |  | ppm | [9 empty] | 3.64e-06 |  | 2.2e-06 |  | 1.61e-06 |  | 0.0785 | 0.0985 | 0.0841 | 0.087 |  | 0.087 | 0.087 |  | B05 | Mechanical Collector
A008.002 | Hydrocarbons, total | B05 | EPA Method 25A | 12.01 | 4.2 |  | 1.6 |  | 1.1 |  | ppm | 4.2 |  | 1.6 |  | 1.1 |  | ppm | [9 empty] | 1.31e-07 |  | 4.99e-08 |  | 3.43e-08 |  | 0.00282 | 0.00223 | 0.00179 | 0.00228 |  | 0.00228 | 0.00228 |  | B05 | Mechanical Collector
A008.002 | Nitrogen Oxides | B05 | EPA Method 7A | 46.055 | 322.6 |  | 169.2 |  | 136.3 |  | ppm | 322.6 |  | 169.2 |  | 136.3 |  | ppm | [9 empty] | 3.86e-05 |  | 2.02e-05 |  | 1.63e-05 |  | 0.831 | 0.904 | 0.853 | 0.863 |  | 0.863 | 0.863 |  | B05 | Mechanical Collector
A008.002 | Sulfur Dioxide | B05 | EPA Method 6C | 64.06 | 0.83 |  | 0.66 |  | 0.89 |  | ppm | 0.83 |  | 0.66 |  | 0.89 |  | ppm | [9 empty] | 1.38e-07 |  | 1.1e-07 |  | 1.48e-07 |  | 0.00297 | 0.0049 | 0.00774 | 0.0052 |  | 0.0052 | 0.0052 |  | B05 | Mechanical Collector
A008.003 | Carbon Dioxide | B05 | EPA Method 3 | 44.01 | 4.3 |  | 5.5 |  | 5.5 |  | % | 4.3 |  | 5.5 |  | 5.5 |  | % | [9 empty] | 0.00491 |  | 0.00628 |  | 0.00628 |  | 206 | 248 | 248 | 234 |  | 234 | 234 |  | B05 | Mechanical Collector | NC001.012 | B35 | Mechanical Collector
A008.003 | Particulate matter, filterable | B05 | EPA Method 201A |  | 0.134 |  | 0.103 |  | 0.087 |  | grains/dscf | 0.134 |  | 0.103 |  | 0.087 |  | grains/dscf | 11.69 | 11.588 | 12.776 | dscf | [5 empty] | 1.91e-05 |  | 1.47e-05 |  | 1.24e-05 |  | 0.804 | 0.58 | 0.49 | 0.625 |  | 0.625 | 0.625 |  | B05 | Mechanical Collector
A008.003 | PM10 | B05 | EPA Method 201A |  | 0.128 |  | 0.101 |  | 0.083 |  | grains/dscf | 0.128 |  | 0.101 |  | 0.083 |  | grains/dscf | 11.69 | 11.588 | 12.776 | dscf | [5 empty] | 1.83e-05 |  | 1.44e-05 |  | 1.19e-05 |  | 0.768 | 0.569 | 0.467 | 0.601 |  | 0.601 | 0.601 |  | B05 | Mechanical Collector
AP17.01 | Nitrogen Oxides | B89 |  |  | 0.63 | [5 empty] | lb/ton | 0.63 | [5 empty] | lb/ton | [15 empty] | 0.07 |  |  | 0.07 |  | 0.07 | 0.07 |  | B89 | Mechanical Collector
AP19.01 | Acenaphthylene | B15 | EPA Modified Method 5 |  | 0.63 | < | 16 |  | 8.2 |  | ug/1000 Nm3 | 0.315 | DL_2 | 16 |  | 8.2 |  | ug/1000 Nm3 | [9 empty] | 1.84e-11 | DL_2 | 9.33e-10 |  | 4.78e-10 |  | 3.18e-10 | 1.12e-08 | 7.3e-09 | 6.26e-09 |  | 6.26e-09 | 6.26e-09 |  | B15 | Mechanical Collector | AP01.09 | B88 | Mechanical Collector w/Reinjection
AP19.01 | Acetophenone | B15 | EPA Modified Method 5 |  | 2.8 |  | 3.9 |  | 3.8 |  | ug/1000 Nm3 | 2.8 |  | 3.9 |  | 3.8 |  | ug/1000 Nm3 | [9 empty] | 1.63e-10 |  | 2.28e-10 |  | 2.22e-10 |  | 2.82e-09 | 2.72e-09 | 3.38e-09 | 2.98e-09 |  | 2.98e-09 | 2.98e-09 |  | B15 | Mechanical Collector | AP39.05 | B19 | Mechanical Collector
AP19.01 | Arsenic | B15 | EPA Method 29 |  | 1 |  | 2 |  | 1.4 |  | ug/1000 Nm3 | 1 |  | 2 |  | 1.4 |  | ug/1000 Nm3 | [9 empty] | 5.83e-11 |  | 1.17e-10 |  | 8.17e-11 |  | 1.01e-09 | 1.4e-09 | 1.25e-09 | 1.22e-09 |  | 1.22e-09 | 1.22e-09 |  | B15 | Mechanical Collector | E523.004 | B134 | Ammonia Injection/Mechanical Collector/ESP
AP19.01 | Benzo(g,h,I)perylene | B15 | EPA Modified Method 5 |  | 0.87 |  | 1.1 | < | 1.1 |  | ug/1000 Nm3 | 0.87 |  |  |  | 1.1 |  | ug/1000 Nm3 | [9 empty] | 5.08e-11 |  |  |  | 6.42e-11 |  | 8.78e-10 |  | 9.79e-10 | 9.28e-10 |  | 9.28e-10 | 9.28e-10 |  | B15 | Mechanical Collector | E757.002 | B128 | Mechanical Collector
AP19.01 | Benzoic Acid | B15 | EPA Modified Method 5 |  | 54 | < | 67 | < | 101 |  | ug/1000 Nm3 | 27 | DL_2 | 33.5 | DL_2 | 101 |  | ug/1000 Nm3 | [9 empty] | 1.58e-09 | DL_2 | 1.95e-09 | DL_2 | 5.89e-09 |  | 2.72e-08 | 2.34e-08 | 8.99e-08 | 4.68e-08 |  | 4.68e-08 | 4.68e-08 |  | B15 | Mechanical Collector | E800.005 | B110 | Mechanical Collector/Wet Scrubber
AP19.01 | Bis(2-ethylhexyl)phthalate | B15 | EPA Modified Method 5 |  | 1.8 | < | 28 |  | 101 |  | ug/1000 Nm3 | 0.9 | DL_2 | 28 |  | 101 |  | ug/1000 Nm3 | [9 empty] | 5.25e-11 | DL_2 | 1.63e-09 |  | 5.89e-09 |  | 9.08e-10 | 1.95e-08 | 8.99e-08 | 3.68e-08 |  | 3.68e-08 | 3.68e-08 |  | B15 | Mechanical Collector | E853.001 | B107 | Scrubber
AP19.01 | Carbon Dioxide | B15 | EPA Method 3A | 44.01 | 10 |  | 16.4 |  | 12.5 |  | % | 10 |  | 16.4 |  | 12.5 |  | % | [9 empty] | 0.0114 |  | 0.0187 |  | 0.0143 |  | 197 | 224 | 218 | 213 |  | 213 | 213 |  | B15 | Mechanical Collector | NC001.013 | B36 | Breslove Separator w/ Reinjection
AP19.01 | Copper | B15 | EPA Method 29 |  | 125 |  | 135 |  | 119.3 |  | ug/1000 Nm3 | 125 |  | 135 |  | 119.3 |  | ug/1000 Nm3 | [9 empty] | 7.29e-09 |  | 7.88e-09 |  | 6.96e-09 |  | 1.26e-07 | 9.42e-08 | 1.06e-07 | 1.09e-07 |  | 1.09e-07 | 1.09e-07 |  | B15 | Mechanical Collector
AP19.01 | Lead | B15 | EPA Method 29 |  | 12 |  | 73.9 |  | 49.2 |  | ug/1000 Nm3 | 12 |  | 73.9 |  | 49.2 |  | ug/1000 Nm3 | [9 empty] | 7e-10 |  | 4.31e-09 |  | 2.87e-09 |  | 1.21e-08 | 5.16e-08 | 4.38e-08 | 3.58e-08 |  | 3.58e-08 | 3.58e-08 |  | B15 | Mechanical Collector
AP19.01 | Manganese | B15 | EPA Method 29 |  | 1039 |  | 4450.7 |  | 4500.2 |  | ug/1000 Nm3 | 1039 |  | 4450.7 |  | 4500.2 |  | ug/1000 Nm3 | [9 empty] | 6.06e-08 |  | 2.6e-07 |  | 2.63e-07 |  | 1.05e-06 | 3.11e-06 | 4.01e-06 | 2.72e-06 |  | 2.72e-06 | 2.72e-06 |  | B15 | Mechanical Collector
AP19.01 | Naphthalene | B15 | EPA Modified Method 5 |  | 17 |  | 142 |  | 64 |  | ug/1000 Nm3 | 17 |  | 142 |  | 64 |  | ug/1000 Nm3 | [9 empty] | 9.92e-10 |  | 8.28e-09 |  | 3.73e-09 |  | 1.71e-08 | 9.91e-08 | 5.7e-08 | 5.77e-08 |  | 5.77e-08 | 5.77e-08 |  | B15 | Mechanical Collector
AP19.01 | Nickel | B15 | EPA Method 29 |  | 112.8 |  | 6.4 |  | 5.7 |  | ug/1000 Nm3 | 112.8 |  | 6.4 |  | 5.7 |  | ug/1000 Nm3 | [9 empty] | 6.58e-09 |  | 3.73e-10 |  | 3.33e-10 |  | 1.14e-07 | 4.47e-09 | 5.07e-09 | 4.11e-08 |  | 4.11e-08 | 4.11e-08 |  | B15 | Mechanical Collector
AP19.01 | Nitrogen Oxides | B15 | EPA Method 7E | 46.0058 | 117.5 |  | 114.5 |  | 127 |  | ppm | 117.5 |  | 114.5 |  | 127 |  | ppm | [9 empty] | 1.4e-05 |  | 1.37e-05 |  | 1.52e-05 |  | 0.243 | 0.164 | 0.231 | 0.212 |  | 0.212 | 0.212 |  | B15 | Mechanical Collector
AP19.01 | Particulate matter, filterable | B15 | EPA Method 29 |  | 0.5966 |  | 0.1298 |  | 0.2626 |  | gram/sample | 0.5966 |  | 0.1298 |  | 0.2626 |  | gram/sample | 37.03 | 21.98 | 28.72 | dscf | [5 empty] | 3.55e-05 |  | 1.3e-05 |  | 2.02e-05 |  | 0.614 | 0.156 | 0.307 | 0.359 |  | 0.359 | 0.359 |  | B15 | Mechanical Collector
AP19.01 | Phenanthrene | B15 | EPA Modified Method 5 |  | 4.3 |  | 17 |  | 9.1 |  | ug/1000 Nm3 | 4.3 |  | 17 |  | 9.1 |  | ug/1000 Nm3 | [9 empty] | 2.51e-10 |  | 9.92e-10 |  | 5.31e-10 |  | 4.34e-09 | 1.19e-08 | 8.1e-09 | 8.1e-09 |  | 8.1e-09 | 8.1e-09 |  | B15 | Mechanical Collector
AP19.01 | Phenol | B15 | EPA Modified Method 5 |  | 3 | < | 3.7 |  | 3.9 | < | ug/1000 Nm3 | 1.5 | DL_2 | 3.7 |  |  |  | ug/1000 Nm3 | [9 empty] | 8.75e-11 | DL_2 | 2.16e-10 |  |  |  | 1.51e-09 | 2.58e-09 |  | 2.05e-09 |  | 2.05e-09 | 2.05e-09 |  | B15 | Mechanical Collector
AP19.01 | Pyrene | B15 | EPA Modified Method 5 |  | 1.1 | < | 66 |  | 21 |  | ug/1000 Nm3 | 0.55 | DL_2 | 66 |  | 21 |  | ug/1000 Nm3 | [9 empty] | 3.21e-11 | DL_2 | 3.85e-09 |  | 1.23e-09 |  | 5.55e-10 | 4.61e-08 | 1.87e-08 | 2.18e-08 |  | 2.18e-08 | 2.18e-08 |  | B15 | Mechanical Collector
AP19.01 | Selenium | B15 | EPA Method 29 |  | 3 |  | 1.7 |  | 0.6 |  | ug/1000 Nm3 | 3 |  | 1.7 |  | 0.6 |  | ug/1000 Nm3 | [9 empty] | 1.75e-10 |  | 9.92e-11 |  | 3.5e-11 |  | 3.03e-09 | 1.19e-09 | 5.34e-10 | 1.58e-09 |  | 1.58e-09 | 1.58e-09 |  | B15 | Mechanical Collector
AP19.01 | Zinc | B15 | EPA Method 29 |  | 2490.1 |  | 2250.3 |  | 2336.8 |  | ug/1000 Nm3 | 2490.1 |  | 2250.3 |  | 2336.8 |  | ug/1000 Nm3 | [9 empty] | 1.45e-07 |  | 1.31e-07 |  | 1.36e-07 |  | 2.51e-06 | 1.57e-06 | 2.08e-06 | 2.05e-06 |  | 2.05e-06 | 2.05e-06 |  | B15 | Mechanical Collector
AP19.02 | Acenaphthylene | B15 | EPA Modified Method 5 |  | 108 |  | 3.6 |  | 0.88 | < | ug/1000 Nm3 | 108 |  | 3.6 |  | 0.44 | DL_2 | ug/1000 Nm3 | [9 empty] | 6.3e-09 |  | 2.1e-10 |  | 2.57e-11 | DL_2 | 8.5e-08 | 2.89e-09 | 5.64e-10 | 2.95e-08 |  | 2.95e-08 | 2.95e-08 |  | B15 | Mechanical Collector | AP17.01 | B89 | Mechanical Collector
AP19.02 | Acetophenone | B15 | EPA Modified Method 5 |  | 3.1 |  | 3.4 |  | 4.1 |  | ug/1000 Nm3 | 3.1 |  | 3.4 |  | 4.1 |  | ug/1000 Nm3 | [9 empty] | 1.81e-10 |  | 1.98e-10 |  | 2.39e-10 |  | 2.44e-09 | 2.73e-09 | 5.26e-09 | 3.47e-09 |  | 3.47e-09 | 3.47e-09 |  | B15 | Mechanical Collector | AP40.01 | B86 | Ammonia Inection/Mechanical Collector/ESP
AP19.02 | Benzo(a)pyrene | B15 | EPA Modified Method 5 |  | 1.6 |  | 0.65 | < | 0.39 | < | ug/1000 Nm3 | 1.6 |  | 0.325 | DL_2 | 0.195 | DL_2 | ug/1000 Nm3 | [9 empty] | 9.33e-11 |  | 1.9e-11 | DL_2 | 1.14e-11 | DL_2 | 1.26e-09 | 2.61e-10 | 2.5e-10 | 5.9e-10 |  | 5.9e-10 | 5.9e-10 |  | B15 | Mechanical Collector | E642.002 | B48 | FF
AP19.02 | Benzo(g,h,I)perylene | B15 | EPA Modified Method 5 |  | 3.9 |  | 1.5 |  | 1.2 | < | ug/1000 Nm3 | 3.9 |  | 1.5 |  | 0.6 | DL_2 | ug/1000 Nm3 | [9 empty] | 2.28e-10 |  | 8.75e-11 |  | 3.5e-11 | DL_2 | 3.07e-09 | 1.2e-09 | 7.69e-10 | 1.68e-09 |  | 1.68e-09 | 1.68e-09 |  | B15 | Mechanical Collector | E758.001 | B128 | Mechanical Collector
AP19.02 | Bis(2-ethylhexyl)phthalate | B15 | EPA Modified Method 5 |  | 15 |  | 2.2 |  | 121 |  | ug/1000 Nm3 | 15 |  | 2.2 |  | 121 |  | ug/1000 Nm3 | [9 empty] | 8.75e-10 |  | 1.28e-10 |  | 7.06e-09 |  | 1.18e-08 | 1.77e-09 | 1.55e-07 | 5.62e-08 |  | 5.62e-08 | 5.62e-08 |  | B15 | Mechanical Collector | E853.002 | B107 | Scrubber
AP19.02 | Carbon Dioxide | B15 | EPA Method 3A | 44.01 | 14.3 |  | 14.1 |  | 8.2 |  | % | 14.3 |  | 14.1 |  | 8.2 |  | % | [9 empty] | 0.0163 |  | 0.0161 |  | 0.00937 |  | 220 | 222 | 206 | 216 |  | 216 | 216 |  | B15 | Mechanical Collector | NC001.014 | B43 | Breslove Separator
AP19.02 | Fluoranthene | B15 | EPA Modified Method 5 |  | 20 |  | 1.6 |  | 1.2 | < | ug/1000 Nm3 | 20 |  | 1.6 |  | 0.6 | DL_2 | ug/1000 Nm3 | [9 empty] | 1.17e-09 |  | 9.33e-11 |  | 3.5e-11 | DL_2 | 1.57e-08 | 1.28e-09 | 7.69e-10 | 5.93e-09 |  | 5.93e-09 | 5.93e-09 |  | B15 | Mechanical Collector
AP19.02 | Naphthalene | B15 | EPA Modified Method 5 |  | 158 |  | 39 |  | 22 |  | ug/1000 Nm3 | 158 |  | 39 |  | 22 |  | ug/1000 Nm3 | [9 empty] | 9.22e-09 |  | 2.28e-09 |  | 1.28e-09 |  | 1.24e-07 | 3.13e-08 | 2.82e-08 | 6.13e-08 |  | 6.13e-08 | 6.13e-08 |  | B15 | Mechanical Collector
AP19.02 | Nitrogen Oxides | B15 | EPA Method 7E | 46.0058 | 110 |  | 103 |  | 107 |  | ppm | 110 |  | 103 |  | 107 |  | ppm | [9 empty] | 1.31e-05 |  | 1.23e-05 |  | 1.28e-05 |  | 0.177 | 0.169 | 0.281 | 0.209 |  | 0.209 | 0.209 |  | B15 | Mechanical Collector
AP19.02 | Particulate matter, filterable | B15 | EPA Method 29 |  | 0.3684 |  | 0.3897 |  | 0.2117 |  | gram/sample | 0.3684 |  | 0.3897 |  | 0.2117 |  | gram/sample | 31.21 | 33.11 | 35.49 | dscf | [5 empty] | 2.6e-05 |  | 2.59e-05 |  | 1.32e-05 |  | 0.351 | 0.357 | 0.289 | 0.332 |  | 0.332 | 0.332 |  | B15 | Mechanical Collector
AP19.02 | Phenanthrene | B15 | EPA Modified Method 5 |  | 32 |  | 2.1 |  | 1.2 |  | ug/1000 Nm3 | 32 |  | 2.1 |  | 1.2 |  | ug/1000 Nm3 | [9 empty] | 1.87e-09 |  | 1.23e-10 |  | 7e-11 |  | 2.52e-08 | 1.69e-09 | 1.54e-09 | 9.47e-09 |  | 9.47e-09 | 9.47e-09 |  | B15 | Mechanical Collector
AP19.02 | Phenol | B15 | EPA Modified Method 5 |  | 4.1 |  | 3.7 | < | 6.1 |  | ug/1000 Nm3 | 4.1 |  | 1.85 | DL_2 | 6.1 |  | ug/1000 Nm3 | [9 empty] | 2.39e-10 |  | 1.08e-10 | DL_2 | 3.56e-10 |  | 3.23e-09 | 1.49e-09 | 7.82e-09 | 4.18e-09 |  | 4.18e-09 | 4.18e-09 |  | B15 | Mechanical Collector
AP19.02 | Pyrene | B15 | EPA Modified Method 5 |  | 38 |  | 5.1 |  | 1.5 | < | ug/1000 Nm3 | 38 |  | 5.1 |  | 0.75 | DL_2 | ug/1000 Nm3 | [9 empty] | 2.22e-09 |  | 2.98e-10 |  | 4.38e-11 | DL_2 | 2.99e-08 | 4.1e-09 | 9.61e-10 | 1.17e-08 |  | 1.17e-08 | 1.17e-08 |  | B15 | Mechanical Collector
AP19.03 | Arsenic | B15 | EPA Method 29 |  |  |  | 2.1 |  |  |  | ug/1000 Nm3 |  |  | 2.1 |  |  |  | ug/1000 Nm3 | [11 empty] | 1.23e-10 |  |  |  |  | 1.94e-09 |  | 1.94e-09 |  | 1.94e-09 | 1.94e-09 |  | B15 | Mechanical Collector | E523.005 | B134 | Ammonia Injection/Mechanical Collector/ESP
AP19.03 | Copper | B15 | EPA Method 29 |  | 59.6 |  | 109.2 |  |  |  | ug/1000 Nm3 | 59.6 |  | 109.2 |  |  |  | ug/1000 Nm3 | [9 empty] | 3.48e-09 |  | 6.37e-09 |  |  |  | 8.19e-08 | 1.01e-07 |  | 9.14e-08 |  | 9.14e-08 | 9.14e-08 |  | B15 | Mechanical Collector
AP19.03 | Lead | B15 | EPA Method 29 |  | 22.4 |  | 54.6 |  |  |  | ug/1000 Nm3 | 22.4 |  | 54.6 |  |  |  | ug/1000 Nm3 | [9 empty] | 1.31e-09 |  | 3.19e-09 |  |  |  | 3.08e-08 | 5.04e-08 |  | 4.06e-08 |  | 4.06e-08 | 4.06e-08 |  | B15 | Mechanical Collector
AP19.03 | Manganese | B15 | EPA Method 29 |  | 332.6 |  | 366 |  |  |  | ug/1000 Nm3 | 332.6 |  | 366 |  |  |  | ug/1000 Nm3 | [9 empty] | 1.94e-08 |  | 2.14e-08 |  |  |  | 4.57e-07 | 3.38e-07 |  | 3.98e-07 |  | 3.98e-07 | 3.98e-07 |  | B15 | Mechanical Collector
AP19.03 | Nickel | B15 | EPA Method 29 |  | 4.7 |  | 4.9 |  |  |  | ug/1000 Nm3 | 4.7 |  | 4.9 |  |  |  | ug/1000 Nm3 | [9 empty] | 2.74e-10 |  | 2.86e-10 |  |  |  | 6.46e-09 | 4.53e-09 |  | 5.49e-09 |  | 5.49e-09 | 5.49e-09 |  | B15 | Mechanical Collector
AP19.03 | Particulate matter, filterable | B15 | EPA Method 29 |  | 0.2364 |  | 0.4028 |  |  |  | gram/sample | 0.2364 |  | 0.4028 |  |  |  | gram/sample | 37.92 | 64.94 |  | dscf | [5 empty] | 1.37e-05 |  | 1.37e-05 |  |  |  | 0.324 | 0.216 |  | 0.27 |  | 0.27 | 0.27 |  | B15 | Mechanical Collector
AP19.03 | Selenium | B15 | EPA Method 29 |  | 0.8 |  | 1.3 |  |  |  | ug/1000 Nm3 | 0.8 |  | 1.3 |  |  |  | ug/1000 Nm3 | [9 empty] | 4.67e-11 |  | 7.58e-11 |  |  |  | 1.1e-09 | 1.2e-09 |  | 1.15e-09 |  | 1.15e-09 | 1.15e-09 |  | B15 | Mechanical Collector
AP19.03 | Zinc | B15 | EPA Method 29 |  | 1714 |  | 2123.3 |  |  |  | ug/1000 Nm3 | 1714 |  | 2123.3 |  |  |  | ug/1000 Nm3 | [9 empty] | 1e-07 |  | 1.24e-07 |  |  |  | 2.36e-06 | 1.96e-06 |  | 2.16e-06 |  | 2.16e-06 | 2.16e-06 |  | B15 | Mechanical Collector
AP20.01 | Acenaphthene | B41 | EPA Method 5 |  | 0.05 | < |  |  |  |  | ug/dscm | 0.05 | BDL |  |  |  |  | ug/dscm | 21.623 |  |  | dscm | [5 empty] | 3.12e-12 | BDL |  |  |  |  | 1.34e-07 |  |  | 1.34e-07 |  | 1.34e-07 | 1.34e-07 |  | B41 | Mechanical Collector | A001.001 | B111 | Mechanical Collector w/ Reinjection
AP20.01 | Acenaphthylene | B41 | EPA Method 5 |  | 0.5 | [5 empty] | ug/dscm | 0.5 | [5 empty] | ug/dscm | 21.623 |  |  | dscm | [5 empty] | 3.12e-11 | [5 empty] | 1.34e-06 |  |  | 1.34e-06 |  | 1.34e-06 | 1.34e-06 |  | B41 | Mechanical Collector | AP19.01 | B15 | Mechanical Collector
AP20.01 | Anthracene | B41 | EPA Method 5 |  | 0.05 | < |  |  |  |  | ug/dscm | 0.05 | BDL |  |  |  |  | ug/dscm | 21.623 |  |  | dscm | [5 empty] | 3.12e-12 | BDL |  |  |  |  | 1.34e-07 |  |  | 1.34e-07 |  | 1.34e-07 | 1.34e-07 |  | B41 | Mechanical Collector | E1032.001 | B137 | Mechanical Collector/FF
AP20.01 | Benzo(j,k)fluoranthene | B41 | EPA Method 5 |  | 0.1 | [5 empty] | ug/dscm | 0.1 | [5 empty] | ug/dscm | 21.623 |  |  | dscm | [5 empty] | 6.24e-12 | [5 empty] | 2.68e-07 |  |  | 2.68e-07 |  | 2.68e-07 | 2.68e-07 |  | B41 | Mechanical Collector | E794.001 | B133 | Dry Scrubber/FF
AP20.01 | Carbon Monoxide | B41 | EPA Method 10 |  | 2800000 | [5 empty] | ug/dscm | 2800000 | [5 empty] | ug/dscm | 21.623 |  |  | dscm | [5 empty] | 0.000175 | [5 empty] | 7.5 |  |  | 7.5 |  | 7.5 | 7.5 |  | B41 | Mechanical Collector
AP20.01 | Chromium | B41 | SASS Train |  | 8.2 | [5 empty] | ug/dscm | 8.2 | [5 empty] | ug/dscm | 21.623 |  |  | dscm | [5 empty] | 5.12e-10 | [5 empty] | 2.2e-05 |  |  | 2.2e-05 |  | 2.2e-05 | 2.2e-05 |  | B41 | Mechanical Collector
AP20.01 | Chrysene | B41 | EPA Method 5 |  | 0.05 | < |  |  |  |  | ug/dscm | 0.05 | BDL |  |  |  |  | ug/dscm | 21.623 |  |  | dscm | [5 empty] | 3.12e-12 | BDL |  |  |  |  | 1.34e-07 |  |  | 1.34e-07 |  | 1.34e-07 | 1.34e-07 |  | B41 | Mechanical Collector
AP20.01 | Cobalt | B41 | SASS Train |  | 5.6 | [5 empty] | ug/dscm | 5.6 | [5 empty] | ug/dscm | 21.623 |  |  | dscm | [5 empty] | 3.5e-10 | [5 empty] | 1.5e-05 |  |  | 1.5e-05 |  | 1.5e-05 | 1.5e-05 |  | B41 | Mechanical Collector
AP20.01 | Copper | B41 | SASS Train |  | 11 | [5 empty] | ug/dscm | 11 | [5 empty] | ug/dscm | 21.623 |  |  | dscm | [5 empty] | 6.87e-10 | [5 empty] | 2.95e-05 |  |  | 2.95e-05 |  | 2.95e-05 | 2.95e-05 |  | B41 | Mechanical Collector
AP20.01 | Fluoranthene | B41 | EPA Method 5 |  | 0.05 | < |  |  |  |  | ug/dscm | 0.05 | BDL |  |  |  |  | ug/dscm | 21.623 |  |  | dscm | [5 empty] | 3.12e-12 | BDL |  |  |  |  | 1.34e-07 |  |  | 1.34e-07 |  | 1.34e-07 | 1.34e-07 |  | B41 | Mechanical Collector
AP20.01 | Fluorene | B41 | EPA Method 5 |  | 0.65 | [5 empty] | ug/dscm | 0.65 | [5 empty] | ug/dscm | 21.623 |  |  | dscm | [5 empty] | 4.06e-11 | [5 empty] | 1.74e-06 |  |  | 1.74e-06 |  | 1.74e-06 | 1.74e-06 |  | B41 | Mechanical Collector
AP20.01 | Lead | B41 | SASS Train |  | 5.2 | [5 empty] | ug/dscm | 5.2 | [5 empty] | ug/dscm | 21.623 |  |  | dscm | [5 empty] | 3.25e-10 | [5 empty] | 1.39e-05 |  |  | 1.39e-05 |  | 1.39e-05 | 1.39e-05 |  | B41 | Mechanical Collector
AP20.01 | Naphthalene | B41 | EPA Method 5 |  | 4.5 | [5 empty] | ug/dscm | 4.5 | [5 empty] | ug/dscm | 21.623 |  |  | dscm | [5 empty] | 2.81e-10 | [5 empty] | 1.21e-05 |  |  | 1.21e-05 |  | 1.21e-05 | 6.05e-06 |  | B41 | Mechanical Collector
AP20.01 | Nickel | B41 | SASS Train |  | 120 | [5 empty] | ug/dscm | 120 | [5 empty] | ug/dscm | 21.623 |  |  | dscm | [5 empty] | 7.49e-09 | [5 empty] | 0.000321 |  |  | 0.000321 |  | 0.000321 | 0.000321 |  | B41 | Mechanical Collector
AP20.01 | Nitrogen Dioxide | B41 | EPA Method 7E |  | 87000 | [5 empty] | ug/dscm | 87000 | [5 empty] | ug/dscm | 21.623 |  |  | dscm | [5 empty] | 5.43e-06 | [5 empty] | 0.233 |  |  | 0.233 |  | 0.233 | 0.233 |  | B41 | Mechanical Collector
AP20.01 | Particulate matter, filterable | B41 | EPA Method 5 |  | 164000 | [5 empty] | ug/dscm | 164000 | [5 empty] | ug/dscm | 21.623 |  |  | dscm | [5 empty] | 1.02e-05 | [5 empty] | 0.438 |  |  | 0.438 |  | 0.438 | 0.438 |  | B41 | Mechanical Collector
AP20.01 | Phenanthrene | B41 | EPA Method 5 |  | 7 | [5 empty] | ug/dscm | 7 | [5 empty] | ug/dscm | 21.623 |  |  | dscm | [5 empty] | 4.37e-10 | [5 empty] | 1.88e-05 |  |  | 1.88e-05 |  | 1.88e-05 | 1.88e-05 |  | B41 | Mechanical Collector
AP20.01 | Phenol | B41 | EPA Method 5 |  | 4.7 | [5 empty] | ug/dscm | 4.7 | [5 empty] | ug/dscm | 21.623 |  |  | dscm | [5 empty] | 2.93e-10 | [5 empty] | 1.26e-05 |  |  | 1.26e-05 |  | 1.26e-05 | 1.26e-05 |  | B41 | Mechanical Collector
AP20.01 | Pyrene | B41 | EPA Method 5 |  | 0.3 | [5 empty] | ug/dscm | 0.3 | [5 empty] | ug/dscm | 21.623 |  |  | dscm | [5 empty] | 1.87e-11 | [5 empty] | 8.04e-07 |  |  | 8.04e-07 |  | 8.04e-07 | 8.04e-07 |  | B41 | Mechanical Collector
AP20.01 | Silver | B41 | SASS Train |  | 790 | [5 empty] | ug/dscm | 790 | [5 empty] | ug/dscm | 21.623 |  |  | dscm | [5 empty] | 4.93e-08 | [5 empty] | 0.00212 |  |  | 0.00212 |  | 0.00212 | 0.00212 |  | B41 | Mechanical Collector
AP20.02 | Acenaphthene | B41 | EPA Modified Method 5 | 154.21 | 1.1 | [5 empty] | ug/dscm | 1.1 | [5 empty] | ug/dscm | 27.065 |  |  | dscm | [5 empty] | 6.87e-11 | [5 empty] | 1.89e-06 |  |  | 1.89e-06 |  | 1.89e-06 | 1.89e-06 |  | B41 | Mechanical Collector | A002.001 | B113 | Mechanical Collector w/ Reinjection
AP20.02 | Acenaphthylene | B41 | EPA Modified Method 5 | 152.2 | 5.2 | [5 empty] | ug/dscm | 5.2 | [5 empty] | ug/dscm | 27.065 |  |  | dscm | [5 empty] | 3.25e-10 | [5 empty] | 8.96e-06 |  |  | 8.96e-06 |  | 8.96e-06 | 8.96e-06 |  | B41 | Mechanical Collector | AP19.02 | B15 | Mechanical Collector
AP20.02 | Anthracene | B41 | EPA Modified Method 5 | 178.24 | 0.2 | [5 empty] | ug/dscm | 0.2 | [5 empty] | ug/dscm | 27.065 |  |  | dscm | [5 empty] | 1.25e-11 | [5 empty] | 3.44e-07 |  |  | 3.44e-07 |  | 3.44e-07 | 3.44e-07 |  | B41 | Mechanical Collector | E1041.001 | B07 | Mechanical Collector
AP20.02 | Benzo(j,k)fluoranthene | B41 | EPA Modified Method 5 | 252.32 | 0.05 | < |  |  |  |  | ug/dscm | 0.05 | BDL |  |  |  |  | ug/dscm | 27.065 |  |  | dscm | [5 empty] | 3.12e-12 | BDL |  |  |  |  | 8.61e-08 |  |  | 8.61e-08 | BDL | 4.305e-08 | 8.61e-08 |  | B41 | Mechanical Collector | E794.002 | B133 | Dry Scrubber/FF
AP20.02 | Carbon Monoxide | B41 | EPA Method 10 | 28.01 | 988 | [5 empty] | ppm | 988 | [5 empty] | ppm | [9 empty] | 7.18e-05 | [5 empty] | 1.98 |  |  | 1.98 |  | 1.98 | 1.98 |  | B41 | Mechanical Collector
AP20.02 | Chromium | B41 | SASS Train | 51.996 | 8.2 | [5 empty] | ug/dscm | 8.2 | [5 empty] | ug/dscm | 27.065 |  |  | dscm | [5 empty] | 5.12e-10 | [5 empty] | 1.41e-05 |  |  | 1.41e-05 |  | 1.41e-05 | 1.41e-05 |  | B41 | Mechanical Collector
AP20.02 | Chrysene | B41 | EPA Modified Method 5 | 228.29 | 0.04 | [5 empty] | ug/dscm | 0.04 | [5 empty] | ug/dscm | 27.065 |  |  | dscm | [5 empty] | 2.5e-12 | [5 empty] | 6.89e-08 |  |  | 6.89e-08 |  | 6.89e-08 | 6.89e-08 |  | B41 | Mechanical Collector
AP20.02 | Cobalt | B41 | SASS Train | 58.933 | 5.59 | [5 empty] | ug/dscm | 5.59 | [5 empty] | ug/dscm | 27.065 |  |  | dscm | [5 empty] | 3.49e-10 | [5 empty] | 9.63e-06 |  |  | 9.63e-06 |  | 9.63e-06 | 9.63e-06 |  | B41 | Mechanical Collector
AP20.02 | Copper | B41 | SASS Train | 63.546 | 10.5 | [5 empty] | ug/dscm | 10.5 | [5 empty] | ug/dscm | 27.065 |  |  | dscm | [5 empty] | 6.55e-10 | [5 empty] | 1.81e-05 |  |  | 1.81e-05 |  | 1.81e-05 | 1.81e-05 |  | B41 | Mechanical Collector
AP20.02 | Fluoranthene | B41 | EPA Modified Method 5 | 202.26 | 0.3 | [5 empty] | ug/dscm | 0.3 | [5 empty] | ug/dscm | 27.065 |  |  | dscm | [5 empty] | 1.87e-11 | [5 empty] | 5.17e-07 |  |  | 5.17e-07 |  | 5.17e-07 | 5.17e-07 |  | B41 | Mechanical Collector
AP20.02 | Fluorene | B41 | EPA Modified Method 5 | 166.22 | 0.05 | < |  |  |  |  | ug/dscm | 0.05 | BDL |  |  |  |  | ug/dscm | 27.065 |  |  | dscm | [5 empty] | 3.12e-12 | BDL |  |  |  |  | 8.61e-08 |  |  | 8.61e-08 | BDL | 4.305e-08 | 8.61e-08 | DL_2 | B41 | Mechanical Collector
AP20.02 | Lead | B41 | SASS Train | 207.19 | 5.22 | [5 empty] | ug/dscm | 5.22 | [5 empty] | ug/dscm | 27.065 |  |  | dscm | [5 empty] | 3.26e-10 | [5 empty] | 8.99e-06 |  |  | 8.99e-06 |  | 8.99e-06 | 8.99e-06 |  | B41 | Mechanical Collector
AP20.02 | Naphthalene | B41 | EPA Modified Method 5 | 128.17 | 0.05 | < |  |  |  |  | ug/dscm | 0.05 | BDL |  |  |  |  | ug/dscm | 27.065 |  |  | dscm | [5 empty] | 3.12e-12 | BDL |  |  |  |  | 8.61e-08 |  |  | 8.61e-08 | BDL | 4.305e-08 |  |  | B41 | Mechanical Collector
AP20.02 | Nickel | B41 | SASS Train | 58.69 | 117 | [5 empty] | ug/dscm | 117 | [5 empty] | ug/dscm | 27.065 |  |  | dscm | [5 empty] | 7.3e-09 | [5 empty] | 0.000202 |  |  | 0.000202 |  | 0.000202 | 0.000202 |  | B41 | Mechanical Collector
AP20.02 | Nitrogen Oxides | B41 | EPA Method 7E | 46.0058 | 78 | [5 empty] | ppm | 78 | [5 empty] | ppm | [9 empty] | 9.31e-06 | [5 empty] | 0.257 |  |  | 0.257 |  | 0.257 | 0.257 |  | B41 | Mechanical Collector
AP20.02 | Particulate matter, filterable | B41 | CARB Method 5 |  | 324000 | [5 empty] | ug/dscm | 324000 | [5 empty] | ug/dscm | [9 empty] | 2.02e-05 | [5 empty] | 0.558 |  |  | 0.558 |  | 0.558 | 0.558 |  | B41 | Mechanical Collector
AP20.02 | Phenanthrene | B41 | EPA Modified Method 5 | 178.24 | 2 | [5 empty] | ug/dscm | 2 | [5 empty] | ug/dscm | 27.065 |  |  | dscm | [5 empty] | 1.25e-10 | [5 empty] | 3.44e-06 |  |  | 3.44e-06 |  | 3.44e-06 | 3.44e-06 |  | B41 | Mechanical Collector
AP20.02 | Phenol | B41 | EPA Modified Method 5 | 94.113 | 0.96 | [5 empty] | ug/dscm | 0.96 | [5 empty] | ug/dscm | 27.065 |  |  | dscm | [5 empty] | 5.99e-11 | [5 empty] | 1.65e-06 |  |  | 1.65e-06 |  | 1.65e-06 | 1.65e-06 |  | B41 | Mechanical Collector
AP20.02 | Pyrene | B41 | EPA Modified Method 5 | 202.26 | 0.2 | [5 empty] | ug/dscm | 0.2 | [5 empty] | ug/dscm | 27.065 |  |  | dscm | [5 empty] | 1.25e-11 | [5 empty] | 3.44e-07 |  |  | 3.44e-07 |  | 3.44e-07 | 3.44e-07 |  | B41 | Mechanical Collector
AP20.02 | Silver | B41 | SASS Train | 107.87 | 783 | [5 empty] | ug/dscm | 783 | [5 empty] | ug/dscm | 27.065 |  |  | dscm | [5 empty] | 4.89e-08 | [5 empty] | 0.00135 |  |  | 0.00135 |  | 0.00135 | 0.00135 |  | B41 | Mechanical Collector
AP32.01 | Acenaphthene | B101 | CARB Method 429 | 154.21 | 0.025 | < | 0.025 | < | 0.025 | < | ug/sample | 0.025 | BDL | 0.025 | BDL | 0.025 | BDL | ug/sample | 140.67 | 139.46 | 149.37 | dscf | [5 empty] | 3.92e-13 | BDL | 3.95e-13 | BDL | 3.69e-13 | BDL | 6.25e-09 | 6.06e-09 | 6.04e-09 | 6.12e-09 | BDL | 3.06e-09 | 6.12e-09 | BDL | B101 | Mechanical Collector/ESP | A006.001 | B144 | Mechanical Collector
AP32.01 | Acenaphthylene | B101 | CARB Method 429 | 152.2 | 0.87 |  | 2.3 |  | 2.8 |  | ug/sample | 0.87 |  | 2.3 |  | 2.8 |  | ug/sample | 140.67 | 139.46 | 149.37 | dscf | [5 empty] | 1.36e-11 |  | 3.64e-11 |  | 4.13e-11 |  | 2.18e-07 | 5.57e-07 | 6.76e-07 | 4.84e-07 |  | 4.84e-07 | 4.84e-07 |  | B101 | Mechanical Collector/ESP | AP21.01 | B93 | Electrostatic Precipitator
AP32.01 | Anthracene | B101 | CARB Method 429 | 178.24 | 0.025 | < | 0.025 | < | 0.025 | < | ug/sample | 0.025 | BDL | 0.025 | BDL | 0.025 | BDL | ug/sample | 140.67 | 139.46 | 149.37 | dscf | [5 empty] | 3.92e-13 | BDL | 3.95e-13 | BDL | 3.69e-13 | BDL | 6.25e-09 | 6.06e-09 | 6.04e-09 | 6.12e-09 | BDL | 3.06e-09 | 6.12e-09 | BDL | B101 | Mechanical Collector/ESP | E263.005 | B15 | Mechanical Collector
AP32.01 | Benzo(a)anthracene | B101 | CARB Method 429 | 228.29 | 0.025 | < | 0.025 | < | 0.025 | < | ug/sample | 0.025 | BDL | 0.025 | BDL | 0.025 | BDL | ug/sample | 140.67 | 139.46 | 149.37 | dscf | [5 empty] | 3.92e-13 | BDL | 3.95e-13 | BDL | 3.69e-13 | BDL | 6.25e-09 | 6.06e-09 | 6.04e-09 | 6.12e-09 | BDL | 3.06e-09 | 6.12e-09 | BDL | B101 | Mechanical Collector/ESP | E618.003 | B23 | Mechanical Collector/ESP/SNCR
AP32.01 | Benzo(a)pyrene | B101 | CARB Method 429 | 252.32 | 0.05 | < | 0.05 | < | 0.05 | < | ug/sample | 0.05 | BDL | 0.05 | BDL | 0.05 | BDL | ug/sample | 140.67 | 139.46 | 149.37 | dscf | [5 empty] | 7.84e-13 | BDL | 7.9e-13 | BDL | 7.38e-13 | BDL | 1.25e-08 | 1.21e-08 | 1.21e-08 | 1.22e-08 | BDL | 6.1e-09 | 1.22e-08 | BDL | B101 | Mechanical Collector/ESP | E651.001 | B138 | Mechanical Collector
AP32.01 | Benzo(b)fluoranthene | B101 | CARB Method 429 | 252.32 | 0.025 | < | 0.025 | < | 0.025 | < | ug/sample | 0.025 | BDL | 0.025 | BDL | 0.025 | BDL | ug/sample | 140.67 | 139.46 | 149.37 | dscf | [5 empty] | 3.92e-13 | BDL | 3.95e-13 | BDL | 3.69e-13 | BDL | 6.25e-09 | 6.06e-09 | 6.04e-09 | 6.12e-09 | BDL | 3.06e-09 | 6.12e-09 | BDL | B101 | Mechanical Collector/ESP | E724.013 | B29 | Mechanical Collector/ESP
AP32.01 | Benzo(g,h,I)perylene | B101 | CARB Method 429 | 276.34 | 0.025 | < | 0.025 | < | 0.025 | < | ug/sample | 0.025 | BDL | 0.025 | BDL | 0.025 | BDL | ug/sample | 140.67 | 139.46 | 149.37 | dscf | [5 empty] | 3.92e-13 | BDL | 3.95e-13 | BDL | 3.69e-13 | BDL | 6.25e-09 | 6.06e-09 | 6.04e-09 | 6.12e-09 | BDL | 3.06e-09 | 6.12e-09 | BDL | B101 | Mechanical Collector/ESP | E778.006 | B134 | No Equipment
AP32.01 | Benzo(k)fluoranthene | B101 | CARB Method 429 | 252.32 | 0.025 | < | 0.025 | < | 0.025 | < | ug/sample | 0.025 | BDL | 0.025 | BDL | 0.025 | BDL | ug/sample | 140.67 | 139.46 | 149.37 | dscf | [5 empty] | 3.92e-13 | BDL | 3.95e-13 | BDL | 3.69e-13 | BDL | 6.25e-09 | 6.06e-09 | 6.04e-09 | 6.12e-09 | BDL | 3.06e-09 | 6.12e-09 | BDL | B101 | Mechanical Collector/ESP | E795.012 | B133 | Dry Scrubber/FF
AP32.01 | Carbon Dioxide | B101 | CARB Method 100 | 44.01 | 12.3 |  | 12.4 |  | 11.5 |  | % | 12.3 |  | 12.4 |  | 11.5 |  | % | [9 empty] | 0.014 |  | 0.0142 |  | 0.0131 |  | 224 | 217 | 215 | 219 |  | 219 | 219 |  | B101 | Mechanical Collector/ESP | NC001.025 | B96 | Mechanical Collector/FF
AP32.01 | Carbon Monoxide | B101 | CARB Method 100 | 28.01 | 500 |  | 614 |  | 513 |  | ppm, as methane | 500 |  | 614 |  | 513 |  | ppm, as methane | [9 empty] | 3.63e-05 |  | 4.46e-05 |  | 3.73e-05 |  | 0.58 | 0.684 | 0.61 | 0.625 |  | 0.625 | 0.625 |  | B101 | Mechanical Collector/ESP
AP32.01 | Chlorophenol-2 | B101 | CARB Method 429 | 128.56 | 0.2 |  | 0.2 |  | 0.3 |  | ug/sample | 0.2 |  | 0.2 |  | 0.3 |  | ug/sample | 140.67 | 139.46 | 149.37 | dscf | [5 empty] | 3.13e-12 |  | 3.16e-12 |  | 4.43e-12 |  | 5e-08 | 4.85e-08 | 7.25e-08 | 5.7e-08 |  | 5.7e-08 | 5.7e-08 |  | B101 | Mechanical Collector/ESP
AP32.01 | Chrysene | B101 | CARB Method 429 | 228.29 | 0.025 | < | 0.025 | < | 0.025 | < | ug/sample | 0.025 | BDL | 0.025 | BDL | 0.025 | BDL | ug/sample | 140.67 | 139.46 | 149.37 | dscf | [5 empty] | 3.92e-13 | BDL | 3.95e-13 | BDL | 3.69e-13 | BDL | 6.25e-09 | 6.06e-09 | 6.04e-09 | 6.12e-09 | BDL | 3.06e-09 | 6.12e-09 | BDL | B101 | Mechanical Collector/ESP
AP32.01 | Dibenzo(a,h)anthracene | B101 | CARB Method 429 | 278.35 | 0.025 | < | 0.025 | < | 0.025 | < | ug/sample | 0.025 | BDL | 0.025 | BDL | 0.025 | BDL | ug/sample | 140.67 | 139.46 | 149.37 | dscf | [5 empty] | 3.92e-13 | BDL | 3.95e-13 | BDL | 3.69e-13 | BDL | 6.25e-09 | 6.06e-09 | 6.04e-09 | 6.12e-09 | BDL | 3.06e-09 | 6.12e-09 | BDL | B101 | Mechanical Collector/ESP
AP32.01 | Dinitrophenol-24 | B101 | CARB Method 429 | 184.11 | 1 | < | 0.5 | < | 0.5 | < | ug/sample | 1 | BDL | 0.5 | BDL | 0.5 | BDL | ug/sample | 140.67 | 139.46 | 149.37 | dscf | [5 empty] | 1.57e-11 | BDL | 7.9e-12 | BDL | 7.38e-12 | BDL | 2.5e-07 | 1.21e-07 | 1.21e-07 | 1.64e-07 | BDL | 8.2e-08 | 1.64e-07 | BDL | B101 | Mechanical Collector/ESP
AP32.01 | Fluoranthene | B101 | CARB Method 429 | 202.26 | 0.084 |  | 0.084 |  | 0.234 |  | ug/sample | 0.084 |  | 0.084 |  | 0.234 |  | ug/sample | 140.67 | 139.46 | 149.37 | dscf | [5 empty] | 1.32e-12 |  | 1.33e-12 |  | 3.45e-12 |  | 2.1e-08 | 2.04e-08 | 5.65e-08 | 3.26e-08 |  | 3.26e-08 | 3.26e-08 |  | B101 | Mechanical Collector/ESP
AP32.01 | Fluorene | B101 | CARB Method 429 | 166.22 | 0.025 | < | 0.025 | < | 0.025 | < | ug/sample | 0.025 | BDL | 0.025 | BDL | 0.025 | BDL | ug/sample | 140.67 | 139.46 | 149.37 | dscf | [5 empty] | 3.92e-13 | BDL | 3.95e-13 | BDL | 3.69e-13 | BDL | 6.25e-09 | 6.06e-09 | 6.04e-09 | 6.12e-09 | BDL | 3.06e-09 | 6.12e-09 | BDL | B101 | Mechanical Collector/ESP
AP32.01 | Hydrocarbons, total | B101 | CARB Method 100 | 12 | 24 |  | 68 |  | 28 |  | ppm, as methane | 24 |  | 68 |  | 28 |  | ppm, as methane | [9 empty] | 7.47e-07 |  | 2.12e-06 |  | 8.72e-07 |  | 0.0119 | 0.0325 | 0.0143 | 0.0196 |  | 0.0196 | 0.0196 |  | B101 | Mechanical Collector/ESP
AP32.01 | Indeno(1,2,3-c,d)pyrene | B101 | CARB Method 429 | 276.34 | 0.025 | < | 0.025 | < | 0.025 | < | ug/sample | 0.025 | BDL | 0.025 | BDL | 0.025 | BDL | ug/sample | 140.67 | 139.46 | 149.37 | dscf | [5 empty] | 3.92e-13 | BDL | 3.95e-13 | BDL | 3.69e-13 | BDL | 6.25e-09 | 6.06e-09 | 6.04e-09 | 6.12e-09 | BDL | 3.06e-09 | 6.12e-09 | BDL | B101 | Mechanical Collector/ESP
AP32.01 | Naphthalene | B101 | CARB Method 429 | 128.17 | 680 |  | 100 |  | 2700 |  | ug/sample | 680 |  | 100 |  | 2700 |  | ug/sample | 140.67 | 139.46 | 149.37 | dscf | [5 empty] | 1.07e-08 |  | 1.58e-09 |  | 3.99e-08 |  | 0.00017 | 2.42e-05 | 0.000652 | 0.000282 |  | 0.000282 | 0.000282 |  | B101 | Mechanical Collector/ESP
AP32.01 | Nitrophenol-2 | B101 | CARB Method 429 | 139.11 | 0.1 | < | 2.6 | < | 2.3 | < | ug/sample | 0.1 | BDL | 2.6 | BDL | 2.3 | BDL | ug/sample | 140.67 | 139.46 | 149.37 | dscf | [5 empty] | 1.57e-12 | BDL | 4.11e-11 | BDL | 3.39e-11 | BDL | 2.5e-08 | 6.3e-07 | 5.56e-07 | 4.04e-07 | BDL | 2.02e-07 | 4.04e-07 | BDL | B101 | Mechanical Collector/ESP
AP32.01 | Nitrophenol-4 | B101 | CARB Method 429 | 139.11 | 3 |  | 0.5 | < | 0.5 | < | ug/sample | 3 |  | 0.25 | DL_2 | 0.25 | DL_2 | ug/sample | 140.67 | 139.46 | 149.37 | dscf | [5 empty] | 4.7e-11 |  | 3.95e-12 | DL_2 | 3.69e-12 | DL_2 | 7.5e-07 | 6.06e-08 | 6.04e-08 | 2.9e-07 |  | 2.9e-07 | 2.9e-07 |  | B101 | Mechanical Collector/ESP
AP32.01 | Pentachlorophenol | B101 | CARB Method 429 | 266.34 | 0.2 | < | 0.2 | < | 0.2 | < | ug/sample | 0.2 | BDL | 0.2 | BDL | 0.2 | BDL | ug/sample | 140.67 | 139.46 | 149.37 | dscf | [5 empty] | 3.13e-12 | BDL | 3.16e-12 | BDL | 2.95e-12 | BDL | 5e-08 | 4.85e-08 | 4.83e-08 | 4.89e-08 | BDL | 2.445e-08 | 4.89e-08 | BDL | B101 | Mechanical Collector/ESP
AP32.01 | Phenanthrene | B101 | CARB Method 429 | 178.24 | 0.47 |  | 0.65 |  | 1.03 |  | ug/sample | 0.47 |  | 0.65 |  | 1.03 |  | ug/sample | 140.67 | 139.46 | 149.37 | dscf | [5 empty] | 7.37e-12 |  | 1.03e-11 |  | 1.52e-11 |  | 1.18e-07 | 1.57e-07 | 2.49e-07 | 1.75e-07 |  | 1.75e-07 | 1.75e-07 |  | B101 | Mechanical Collector/ESP
AP32.01 | Phenol | B101 | CARB Method 429 | 94.113 | 148 |  | 60 |  | 88 |  | ug/sample | 148 |  | 60 |  | 88 |  | ug/sample | 140.67 | 139.46 | 149.37 | dscf | [5 empty] | 2.32e-09 |  | 9.49e-10 |  | 1.3e-09 |  | 3.7e-05 | 1.45e-05 | 2.13e-05 | 2.43e-05 |  | 2.43e-05 | 2.43e-05 |  | B101 | Mechanical Collector/ESP
AP32.01 | Pyrene | B101 | CARB Method 429 | 202.26 | 0.138 |  | 0.138 |  | 0.248 |  | ug/sample | 0.138 |  | 0.138 |  | 0.248 |  | ug/sample | 140.67 | 139.46 | 149.37 | dscf | [5 empty] | 2.16e-12 |  | 2.18e-12 |  | 3.66e-12 |  | 3.45e-08 | 3.34e-08 | 5.99e-08 | 4.26e-08 |  | 4.26e-08 | 4.26e-08 |  | B101 | Mechanical Collector/ESP
AP32.01 | Trichlorophenol-246 | B101 | CARB Method 429 | 197.45 | 0.1 | < | 0.1 | < | 0.1 | < | ug/sample | 0.1 | BDL | 0.1 | BDL | 0.1 | BDL | ug/sample | 140.67 | 139.46 | 149.37 | dscf | [5 empty] | 1.57e-12 | BDL | 1.58e-12 | BDL | 1.48e-12 | BDL | 2.5e-08 | 2.42e-08 | 2.42e-08 | 2.45e-08 | BDL | 1.225e-08 | 2.45e-08 | BDL | B101 | Mechanical Collector/ESP
AP32.02 | Arsenic | B101 | CARB Method 5 & EPA Draft Method 29 | 74.92 | 0.002 |  | 0.001 | < | 0.001 | < | mg/sample | 0.002 |  | 0.0005 | DL_2 | 0.0005 | DL_2 | mg/sample | 102.76 | 100.6 | 96.67 | dscf | [5 empty] | 4.29e-11 |  | 1.1e-11 | DL_2 | 1.14e-11 | DL_2 | 6.33e-07 | 1.56e-07 | 1.76e-07 | 3.21e-07 |  | 3.21e-07 | 3.21e-07 |  | B101 | Mechanical Collector/ESP | E525.002 | B23 | Mechanical Collector/ESP/SNCR
AP32.02 | Beryllium | B101 | CARB Method 5 & EPA Draft Method 29 | 9.0122 | 0.001 | < | 0.001 | < | 0.001 | < | mg/sample | 0.001 | BDL | 0.001 | BDL | 0.001 | BDL | mg/sample | 102.76 | 100.6 | 96.67 | dscf | [5 empty] | 2.15e-11 | BDL | 2.19e-11 | BDL | 2.28e-11 | BDL | 3.16e-07 | 3.11e-07 | 3.52e-07 | 3.27e-07 | BDL | 1.635e-07 | 3.27e-07 | BDL | B101 | Mechanical Collector/ESP | E802.002 | B110 | Mechanical Collector/Wet Scrubber
AP32.02 | Cadmium | B101 | CARB Method 5 & EPA Draft Method 29 | 112.41 | 0.002 |  | 0.003 |  | 0.047 |  | mg/sample | 0.002 |  | 0.003 |  | 0.047 |  | mg/sample | 102.76 | 100.6 | 96.67 | dscf | [5 empty] | 4.29e-11 |  | 6.57e-11 |  | 1.07e-09 |  | 6.33e-07 | 9.34e-07 | 1.66e-05 | 6.04e-06 |  | 6.04e-06 | 6.04e-06 |  | B101 | Mechanical Collector/ESP | E916.005 | B38 | None Reported
AP32.02 | Carbon Dioxide | B101 | CARB Method 100 | 44.01 | 12.5 |  | 13.2 |  | 12.9 |  | % | 12.5 |  | 13.2 |  | 12.9 |  | % | [9 empty] | 0.0143 |  | 0.0151 |  | 0.0147 |  | 210 | 214 | 228 | 217 |  | 217 | 217 |  | B101 | Mechanical Collector/ESP | NC001.026 | B97 | Mechanical Collector/FF
AP32.02 | Chromium | B101 | CARB Method 5 & EPA Draft Method 29 | 51.996 | 0.002 |  | 0.002 |  | 0.002 |  | mg/sample | 0.002 |  | 0.002 |  | 0.002 |  | mg/sample | 102.76 | 100.6 | 96.67 | dscf | [5 empty] | 4.29e-11 |  | 4.38e-11 |  | 4.56e-11 |  | 6.33e-07 | 6.22e-07 | 7.05e-07 | 6.53e-07 |  | 6.53e-07 | 6.53e-07 |  | B101 | Mechanical Collector/ESP
AP32.02 | Copper | B101 | CARB Method 5 & EPA Draft Method 29 | 63.546 | 0.008 |  | 0.012 |  | 0.025 |  | mg/sample | 0.008 |  | 0.012 |  | 0.025 |  | mg/sample | 102.76 | 100.6 | 96.67 | dscf | [5 empty] | 1.72e-10 |  | 2.63e-10 |  | 5.7e-10 |  | 2.53e-06 | 3.73e-06 | 8.81e-06 | 5.02e-06 |  | 5.02e-06 | 5.02e-06 |  | B101 | Mechanical Collector/ESP
AP32.02 | Lead | B101 | CARB Method 5 & EPA Draft Method 29 | 207.19 | 0.008 |  | 0.004 |  | 0.007 |  | mg/sample | 0.008 |  | 0.004 |  | 0.007 |  | mg/sample | 102.76 | 100.6 | 96.67 | dscf | [5 empty] | 1.72e-10 |  | 8.77e-11 |  | 1.6e-10 |  | 2.53e-06 | 1.24e-06 | 2.47e-06 | 2.08e-06 |  | 2.08e-06 | 2.08e-06 |  | B101 | Mechanical Collector/ESP
AP32.02 | Manganese | B101 | CARB Method 5 & EPA Draft Method 29 | 54.938 | 0.105 |  | 0.165 |  | 0.058 |  | mg/sample | 0.105 |  | 0.165 |  | 0.058 |  | mg/sample | 102.76 | 100.6 | 96.67 | dscf | [5 empty] | 2.25e-09 |  | 3.62e-09 |  | 1.32e-09 |  | 3.32e-05 | 5.13e-05 | 2.04e-05 | 3.5e-05 |  | 3.5e-05 | 3.5e-05 |  | B101 | Mechanical Collector/ESP
AP32.02 | Mercury | B101 | CARB Method 5 & EPA Draft Method 29 | 200.59 | 0.001 |  | 0.0011 | < | 0.001 |  | mg/sample | 0.001 |  |  |  | 0.001 |  | mg/sample | 102.76 | 100.6 | 96.67 | dscf | [5 empty] | 2.15e-11 |  |  |  | 2.28e-11 |  | 3.16e-07 |  | 3.52e-07 | 3.34e-07 |  | 3.34e-07 | 3.34e-07 |  | B101 | Mechanical Collector/ESP
AP32.02 | Nickel | B101 | CARB Method 5 & EPA Draft Method 29 | 58.69 | 0.014 |  | 0.01 |  | 0.008 |  | mg/sample | 0.014 |  | 0.01 |  | 0.008 |  | mg/sample | 102.76 | 100.6 | 96.67 | dscf | [5 empty] | 3e-10 |  | 2.19e-10 |  | 1.82e-10 |  | 4.43e-06 | 3.11e-06 | 2.82e-06 | 3.45e-06 |  | 3.45e-06 | 3.45e-06 |  | B101 | Mechanical Collector/ESP
AP32.02 | Particulate matter, filterable | B101 | CARB Method 5 |  | 9.3 |  | 11.2 |  | 4.1 |  | mg/sample | 9.3 |  | 11.2 |  | 4.1 |  | mg/sample | 102.76 | 100.6 | 96.67 | dscf | [5 empty] | 2e-07 |  | 2.45e-07 |  | 9.35e-08 |  | 0.00294 | 0.00349 | 0.00144 | 0.00262 |  | 0.00262 | 0.00262 |  | B101 | Mechanical Collector/ESP
AP32.02 | Selenium | B101 | CARB Method 5 & EPA Draft Method 29 | 78.96 | 0.01 | < | 0.01 | < | 0.01 | < | mg/sample | 0.01 | BDL | 0.01 | BDL | 0.01 | BDL | mg/sample | 102.76 | 100.6 | 96.67 | dscf | [5 empty] | 2.15e-10 | BDL | 2.19e-10 | BDL | 2.28e-10 | BDL | 3.16e-06 | 3.11e-06 | 3.52e-06 | 3.27e-06 | BDL | 1.635e-06 | 3.27e-06 | BDL | B101 | Mechanical Collector/ESP
AP32.02 | Zinc | B101 | CARB Method 5 & EPA Draft Method 29 | 65.39 | 0.211 |  | 0.084 |  | 0.06 |  | mg/sample | 0.211 |  | 0.084 |  | 0.06 |  | mg/sample | 102.76 | 100.6 | 96.67 | dscf | [5 empty] | 4.53e-09 |  | 1.84e-09 |  | 1.37e-09 |  | 6.67e-05 | 2.61e-05 | 2.11e-05 | 3.8e-05 |  | 3.8e-05 | 3.8e-05 |  | B101 | Mechanical Collector/ESP
AP32.03 | Carbon Dioxide | B101 | CARB Method 100 | 44.01 | 12.3 |  | 12.4 |  | 11.5 |  | % | 12.3 |  | 12.4 |  | 11.5 |  | % | [9 empty] | 0.014 |  | 0.0142 |  | 0.0131 |  | 224 | 217 | 215 | 219 |  | 219 | 219 |  | B101 | Mechanical Collector/ESP | NC001.027 | B97 | Mechanical Collector/FF
AP32.03 | Carbon Monoxide | B101 | CARB Method 100 | 28.01 | 500 |  | 614 |  | 513 |  | ppm | 500 |  | 614 |  | 513 |  | ppm | [9 empty] | 3.63e-05 |  | 4.46e-05 |  | 3.73e-05 |  | 0.58 | 0.684 | 0.61 | 0.625 |  | 0.625 | 0.625 |  | B101 | Mechanical Collector/ESP
AP32.03 | Chromium | B101 | CARB Method 425 | 51.996 | 0.001 |  | 0.013 |  | 0.007 |  | mg/sample | 0.001 |  | 0.013 |  | 0.007 |  | mg/sample | 139.49 | 135.71 | 144.9 | dscf | [5 empty] | 1.58e-11 |  | 2.11e-10 |  | 1.07e-10 |  | 2.52e-07 | 3.24e-06 | 1.74e-06 | 1.74e-06 |  | 1.74e-06 | 1.74e-06 |  | B101 | Mechanical Collector/ESP
AP32.03 | Chromium, hexavalent | B101 | CARB Method 425 | 51.996 | 0.02 | < | 0.02 | < | 0.02 | < | mg/sample | 0.02 | BDL | 0.02 | BDL | 0.02 | BDL | mg/sample | 139.49 | 135.71 | 144.9 | dscf | [5 empty] | 3.16e-10 | BDL | 3.25e-10 | BDL | 3.04e-10 | BDL | 5.04e-06 | 4.98e-06 | 4.98e-06 | 5e-06 | BDL | 2.5e-06 | 5e-06 | BDL | B101 | Mechanical Collector/ESP
AP32.03 | Hydrocarbons, total | B101 | CARB Method 100 | 12 | 24 |  | 69 |  | 28 |  | ppm, as methane | 24 |  | 69 |  | 28 |  | ppm, as methane | [9 empty] | 7.47e-07 |  | 2.15e-06 |  | 8.72e-07 |  | 0.0119 | 0.0329 | 0.0143 | 0.0197 |  | 0.0197 | 0.0197 |  | B101 | Mechanical Collector/ESP
AP32.03 | Particulate matter, filterable | B101 | CARB Method 5 |  | 27 |  | 26 |  | 26 |  | mg/sample | 27 |  | 26 |  | 26 |  | mg/sample | 139.49 | 135.71 | 144.9 | dscf | [5 empty] | 4.27e-07 |  | 4.22e-07 |  | 3.96e-07 |  | 0.00681 | 0.00647 | 0.00647 | 0.00659 |  | 0.00659 | 0.00659 |  | B101 | Mechanical Collector/ESP
AP32.04 | Benzene | B101 | CARB Method 410A | 78.114 | 0.46 |  | 0.55 |  | 0.54 |  | ppm | 0.46 |  | 0.55 |  | 0.54 |  | ppm | [9 empty] | 9.32e-08 |  | 1.11e-07 |  | 1.09e-07 |  | 0.00144 | 0.0017 | 0.0017 | 0.00161 |  | 0.00161 | 0.00161 |  | B101 | Mechanical Collector/ESP | E604.001 | B60 | Mechanical Collector/FF
AP32.05 | Acetaldehyde | B101 | CARB Method 430 | 44.05 | 0.79 |  | 0.31 |  | 0.59 |  | ppm | 0.79 |  | 0.31 |  | 0.59 |  | ppm | 0.851 | 1.378 | 1.353 | dscf | [5 empty] | 9.03e-08 |  | 3.54e-08 |  | 6.74e-08 |  | 0.00135 | 0.000518 | 0.000965 | 0.000945 |  | 0.000945 | 0.000945 |  | B101 | Mechanical Collector/ESP | AP32.04 | B101 | Mechanical Collector/ESP
AP32.05 | Carbon Dioxide | B101 | CARB Method 100 | 44.01 | 12.3 |  | 12.6 |  | 12.9 |  | % | 12.3 |  | 12.6 |  | 12.9 |  | % | [9 empty] | 0.014 |  | 0.0144 |  | 0.0147 |  | 210 | 211 | 211 | 211 |  | 211 | 211 |  | B101 | Mechanical Collector/ESP | NC001.028 | B145 | Mechanical Collector/FF
AP32.05 | Formaldehyde | B101 | CARB Method 430 | 30.03 | 17.7 |  | 15.1 |  | 12 |  | ppm | 17.7 |  | 15.1 |  | 12 |  | ppm | 0.851 | 1.378 | 1.353 | dscf | [5 empty] | 1.38e-06 |  | 1.18e-06 |  | 9.35e-07 |  | 0.0206 | 0.0172 | 0.0134 | 0.0171 |  | 0.0171 | 0.0171 |  | B101 | Mechanical Collector/ESP
AP32.06 | Acetaldehyde | B101 | CARB Method 430 | 44.05 | 0.22 |  | 0.07 |  | 0.19 |  | ppm | 0.22 |  | 0.07 |  | 0.19 |  | ppm | 1.132 | 1.118 | 1.119 | dscf | [5 empty] | 2.51e-08 |  | 8e-09 |  | 2.17e-08 |  | 0.000395 | 0.000133 | 0.000336 | 0.000288 |  | 0.000288 | 0.000288 |  | B101 | Mechanical Collector/ESP | AP32.05 | B101 | Mechanical Collector/ESP
AP32.06 | Carbon Dioxide | B101 | CARB Method 100 | 44.01 | 12.5 |  | 11.8 |  | 12.3 |  | % | 12.5 |  | 11.8 |  | 12.3 |  | % | [9 empty] | 0.0143 |  | 0.0135 |  | 0.014 |  | 224 | 224 | 217 | 222 |  | 222 | 222 |  | B101 | Mechanical Collector/ESP | NC001.029 | B105 | Mechanical Collector
AP32.06 | Carbon Monoxide | B101 | CARB Method 100 | 28.01 | 477 |  | 452 |  | 519 |  | ppm | 477 |  | 452 |  | 519 |  | ppm | [9 empty] | 3.47e-05 |  | 3.29e-05 |  | 3.77e-05 |  | 0.544 | 0.547 | 0.583 | 0.558 |  | 0.558 | 0.558 |  | B101 | Mechanical Collector/ESP
AP32.06 | Formaldehyde | B101 | CARB Method 430 | 30.03 | 1.32 |  | 0.38 |  | 1.42 |  | ppm | 1.32 |  | 0.38 |  | 1.42 |  | ppm | 1.132 | 1.118 | 1.119 | dscf | [5 empty] | 1.03e-07 |  | 2.96e-08 |  | 1.11e-07 |  | 0.00162 | 0.000493 | 0.00171 | 0.00127 |  | 0.00127 | 0.00127 |  | B101 | Mechanical Collector/ESP
AP32.06 | Hydrocarbons, total | B101 | CARB Method 100 | 12 | 21 |  | 17 |  | 46 |  | ppm, as methane | 21 |  | 17 |  | 46 |  | ppm, as methane | 1.132 | 1.118 | 1.119 | dscf | [5 empty] | 6.54e-07 |  | 5.29e-07 |  | 1.43e-06 |  | 0.0103 | 0.00881 | 0.0221 | 0.0137 |  | 0.0137 | 0.0137 |  | B101 | Mechanical Collector/ESP
AP33.01 | Arsenic | B134 | CARB Method 5 & EPA Draft Method 29 | 74.92 | 0.001 | < | 0.001 | < | 0.001 | < | mg/sample | 0.001 | BDL | 0.001 | BDL | 0.001 | BDL | mg/sample | 90.97 | 86.64 | 89.24 | dscf | [5 empty] | 2.42e-11 | BDL | 2.54e-11 | BDL | 2.47e-11 | BDL | 3.08e-07 | 3.32e-07 | 3.31e-07 | 3.24e-07 | BDL | 1.62e-07 | 3.24e-07 | BDL | B134 | Ammonia Inection/Mechanical Collector/ESP | E525.003 | B23 | Mechanical Collector/ESP/SNCR
AP33.01 | Beryllium | B134 | CARB Method 5 & EPA Draft Method 29 | 9.0122 | 0.001 | < | 0.001 | < | 0.001 | < | mg/sample | 0.001 | BDL | 0.001 | BDL | 0.001 | BDL | mg/sample | 90.97 | 86.64 | 89.24 | dscf | [5 empty] | 2.42e-11 | BDL | 2.54e-11 | BDL | 2.47e-11 | BDL | 3.08e-07 | 3.32e-07 | 3.31e-07 | 3.24e-07 | BDL | 1.62e-07 | 3.24e-07 | BDL | B134 | Ammonia Inection/Mechanical Collector/ESP | E833.001 | B30 | Limestone Injection/Thermal De-NOX/Flue Gas Recirculation/FF
AP33.01 | Cadmium | B134 | CARB Method 5 & EPA Draft Method 29 | 112.41 | 0.001 | < | 0.001 | < | 0.001 | < | mg/sample | 0.001 | BDL | 0.001 | BDL | 0.001 | BDL | mg/sample | 90.97 | 86.64 | 89.24 | dscf | [5 empty] | 2.42e-11 | BDL | 2.54e-11 | BDL | 2.47e-11 | BDL | 3.08e-07 | 3.32e-07 | 3.31e-07 | 3.24e-07 | BDL | 1.62e-07 | 3.24e-07 | BDL | B134 | Ammonia Inection/Mechanical Collector/ESP | E916.006 | B39 | None Reported
AP33.01 | Carbon Dioxide | B134 | CARB Method 100 | 44.01 | 14.8 |  | 14 |  | 14.1 |  | % | 14.8 |  | 14 |  | 14.1 |  | % | [9 empty] | 0.0169 |  | 0.016 |  | 0.0161 |  | 215 | 209 | 216 | 213 |  | 213 | 213 |  | B134 | Ammonia Inection/Mechanical Collector/ESP | NC001.030 | B114 | Mechanical Collector w/ Reinjection
AP33.01 | Carbon Monoxide | B134 | CARB Method 100 | 28.01 | 269 |  | 326 |  | 402 |  | ppm | 269 |  | 326 |  | 402 |  | ppm | [9 empty] | 1.96e-05 |  | 2.37e-05 |  | 2.92e-05 |  | 0.248 | 0.309 | 0.392 | 0.317 |  | 0.317 | 0.317 |  | B134 | Ammonia Inection/Mechanical Collector/ESP
AP33.01 | Chromium | B134 | CARB Method 5 & EPA Draft Method 29 | 51.996 | 0.002 | < | 0.002 | < | 0.002 | < | mg/sample | 0.002 | BDL | 0.002 | BDL | 0.002 | BDL | mg/sample | 90.97 | 86.64 | 89.24 | dscf | [5 empty] | 4.85e-11 | BDL | 5.09e-11 | BDL | 4.94e-11 | BDL | 6.16e-07 | 6.64e-07 | 6.63e-07 | 6.47e-07 | BDL | 3.235e-07 | 6.47e-07 | BDL | B134 | Ammonia Inection/Mechanical Collector/ESP
AP33.01 | Copper | B134 | CARB Method 5 & EPA Draft Method 29 | 63.546 | 0.005 | < | 0.009 |  | 0.005 | < | mg/sample | 0.0025 | DL_2 | 0.009 |  | 0.0025 | DL_2 | mg/sample | 90.97 | 86.64 | 89.24 | dscf | [5 empty] | 6.06e-11 | DL_2 | 2.29e-10 |  | 6.18e-11 | DL_2 | 7.7e-07 | 2.99e-06 | 8.28e-07 | 1.53e-06 |  | 1.53e-06 | 1.53e-06 |  | B134 | Ammonia Inection/Mechanical Collector/ESP
AP33.01 | Hydrocarbons, total | B134 | CARB Method 100 | 12 | 5 |  | 11 |  | 14 |  | ppm, as methane | 5 |  | 11 |  | 14 |  | ppm, as methane | [9 empty] | 1.56e-07 |  | 3.43e-07 |  | 4.36e-07 |  | 0.00198 | 0.00447 | 0.00585 | 0.0041 |  | 0.0041 | 0.0041 |  | B134 | Ammonia Inection/Mechanical Collector/ESP
AP33.01 | Lead | B134 | CARB Method 5 & EPA Draft Method 29 | 207.19 | 0.006 |  | 0.005 |  | 0.003 |  | mg/sample | 0.006 |  | 0.005 |  | 0.003 |  | mg/sample | 90.97 | 86.64 | 89.24 | dscf | [5 empty] | 1.45e-10 |  | 1.27e-10 |  | 7.41e-11 |  | 1.85e-06 | 1.66e-06 | 9.94e-07 | 1.5e-06 |  | 1.5e-06 | 1.5e-06 |  | B134 | Ammonia Inection/Mechanical Collector/ESP
AP33.01 | Manganese | B134 | CARB Method 5 & EPA Draft Method 29 | 54.938 | 0.027 |  | 0.157 |  |  |  | mg/sample | 0.027 |  | 0.157 |  |  |  | mg/sample | 90.97 | 86.64 | 89.24 | dscf | [5 empty] | 6.54e-10 |  | 4e-09 |  |  |  | 8.31e-06 | 5.21e-05 |  | 3.02e-05 |  | 3.02e-05 | 3.02e-05 |  | B134 | Ammonia Inection/Mechanical Collector/ESP
AP33.01 | Mercury | B134 | CARB Method 5 & EPA Draft Method 29 | 200.59 | 0.0016 |  | 0.0008 |  | 0.0012 | < | mg/sample | 0.0016 |  | 0.0008 |  | 0.0006 | DL_2 | mg/sample | 90.97 | 86.64 | 89.24 | dscf | [5 empty] | 3.88e-11 |  | 2.04e-11 |  | 1.48e-11 | DL_2 | 4.93e-07 | 2.66e-07 | 1.99e-07 | 3.19e-07 |  | 3.19e-07 | 3.19e-07 |  | B134 | Ammonia Inection/Mechanical Collector/ESP
AP33.01 | Nickel | B134 | CARB Method 5 & EPA Draft Method 29 | 58.69 | 0.008 | < | 0.008 | < | 0.008 | < | mg/sample | 0.008 | BDL | 0.008 | BDL | 0.008 | BDL | mg/sample | 90.97 | 86.64 | 89.24 | dscf | [5 empty] | 1.94e-10 | BDL | 2.04e-10 | BDL | 1.98e-10 | BDL | 2.46e-06 | 2.66e-06 | 2.65e-06 | 2.59e-06 | BDL | 1.295e-06 | 2.59e-06 | BDL | B134 | Ammonia Inection/Mechanical Collector/ESP
AP33.01 | Particulate matter, condensible | B134 | CARB Method 5 |  | 0.0056 |  | 0.0053 |  | 0.0053 |  | gr/dscf | 0.0056 |  | 0.0053 |  | 0.0053 |  | gr/dscf | 90.97 | 86.64 | 89.24 | dscf | [5 empty] | 7.93e-07 |  | 7.5e-07 |  | 7.55e-07 |  | 0.0101 | 0.00979 | 0.0101 | 0.01 |  | 0.01 | 0.01 |  | B134 | Ammonia Inection/Mechanical Collector/ESP
AP33.01 | Particulate matter, filterable | B134 | CARB Method 5 & EPA Draft Method 29 |  | 0.001 |  | 0.0013 |  | 0.0005 |  | gr/dscf | 0.001 |  | 0.0013 |  | 0.0005 |  | gr/dscf | 90.97 | 86.64 | 89.24 | dscf | [5 empty] | 1.41e-07 |  | 1.83e-07 |  | 6.71e-08 |  | 0.00179 | 0.00239 | 0.0009 | 0.00169 |  | 0.00169 | 0.00169 |  | B134 | Ammonia Inection/Mechanical Collector/ESP
AP33.01 | Particulate matter, total | B134 | CARB Method 5 |  | 0.0065 |  | 0.0065 |  | 0.0058 |  | gr/dscf | 0.0065 |  | 0.0065 |  | 0.0058 |  | gr/dscf | 90.97 | 86.64 | 89.24 | dscf | [5 empty] | 9.34e-07 |  | 9.33e-07 |  | 8.23e-07 |  | 0.0119 | 0.0122 | 0.011 | 0.0117 |  | 0.0117 | 0.0117 |  | B134 | Ammonia Inection/Mechanical Collector/ESP
AP33.01 | Selenium | B134 | CARB Method 5 & EPA Draft Method 29 | 78.96 | 0.01 | < | 0.01 | < | 0.01 | < | mg/sample | 0.01 | BDL | 0.01 | BDL | 0.01 | BDL | mg/sample | 90.97 | 86.64 | 89.24 | dscf | [5 empty] | 2.42e-10 | BDL | 2.54e-10 | BDL | 2.47e-10 | BDL | 3.08e-06 | 3.32e-06 | 3.31e-06 | 3.24e-06 | BDL | 1.62e-06 | 3.24e-06 | BDL | B134 | Ammonia Inection/Mechanical Collector/ESP
AP33.01 | Zinc | B134 | CARB Method 5 & EPA Draft Method 29 | 65.39 | 0.079 |  | 0.023 |  | 0.006 |  | mg/sample | 0.079 |  | 0.023 |  | 0.006 |  | mg/sample | 90.97 | 86.64 | 89.24 | dscf | [5 empty] | 1.91e-09 |  | 5.85e-10 |  | 1.48e-10 |  | 2.43e-05 | 7.64e-06 | 1.99e-06 | 1.13e-05 |  | 1.13e-05 | 1.13e-05 |  | B134 | Ammonia Inection/Mechanical Collector/ESP
AP33.02 | Benzene | B134 | CARB Method 410A | 78.114 | 0.12 |  | 0.098 |  | 0.065 |  | ppm | 0.12 |  | 0.098 |  | 0.065 |  | ppm | [9 empty] | 2.43e-08 |  | 1.99e-08 |  | 1.32e-08 |  | 0.00034 | 0.000254 | 0.000165 | 0.000253 |  | 0.000253 | 0.000253 |  | B134 | Ammonia Inection/Mechanical Collector/ESP | E604.002 | B60 | Mechanical Collector/FF
AP33.02 | Carbon Dioxide | B134 | CARB Method 100 | 44.01 | 13.6 |  | 15 |  | 14.8 |  | % | 13.6 |  | 15 |  | 14.8 |  | % | [9 empty] | 0.0155 |  | 0.0171 |  | 0.0169 |  | 217 | 219 | 212 | 216 |  | 216 | 216 |  | B134 | Ammonia Inection/Mechanical Collector/ESP | NC001.031 | B123 | Mechanical Collector
AP33.02 | Carbon Monoxide | B134 | CARB Method 100 | 28.01 | 245 |  | 307 |  | 248 |  | ppm | 245 |  | 307 |  | 248 |  | ppm | [9 empty] | 1.78e-05 |  | 2.23e-05 |  | 1.8e-05 |  | 0.249 | 0.285 | 0.226 | 0.254 |  | 0.254 | 0.254 |  | B134 | Ammonia Inection/Mechanical Collector/ESP
AP33.02 | Chloroform | B134 | CARB Method 410A | 119.38 | 10 | < | 9.3 | < | 10 | < | ppb | 10 | BDL | 9.3 | BDL | 10 | BDL | ppb | [9 empty] | 3.1e-09 | BDL | 2.88e-09 | BDL | 3.1e-09 | BDL | 4.34e-05 | 3.68e-05 | 3.88e-05 | 3.9667e-05 | BDL | 1.9833e-05 | 3.97e-05 | BDL | B134 | Ammonia Inection/Mechanical Collector/ESP
AP33.02 | Dichloromethane | B134 | CARB Method 410A | 84.93 | 10 | < | 9.3 | < | 10 | < | ppb | 10 | BDL | 9.3 | BDL | 10 | BDL | ppb | [9 empty] | 2.2e-09 | BDL | 2.05e-09 | BDL | 2.2e-09 | BDL | 3.08e-05 | 2.62e-05 | 2.76e-05 | 2.82e-05 | BDL | 1.41e-05 | 2.82e-05 | BDL | B134 | Ammonia Inection/Mechanical Collector/ESP
AP33.02 | Hydrocarbons, total | B134 | CARB Method 100 | 12 | 6 |  | 11 |  | 3 |  | ppm, as methane | 6 |  | 11 |  | 3 |  | ppm, as methane | [9 empty] | 1.87e-07 |  | 3.43e-07 |  | 9.34e-08 |  | 0.00261 | 0.00438 | 0.00117 | 0.00272 |  | 0.00272 | 0.00272 |  | B134 | Ammonia Inection/Mechanical Collector/ESP
AP33.02 | Tetrachloroethene | B134 | CARB Method 410A | 165.83 | 10 | < | 9.3 | < | 10 | < | ppb | 10 | BDL | 9.3 | BDL | 10 | BDL | ppb |  |  |  | NR | [5 empty] | 4.3e-09 | BDL | 4e-09 | BDL | 4.3e-09 | BDL | 6.02e-05 | 5.12e-05 | 5.4e-05 | 5.5133e-05 | BDL | 2.7567e-05 | 5.51e-05 |  | B134 | Ammonia Inection/Mechanical Collector/ESP
AP33.02 | Toluene | B134 | CARB Method 410A | 92.141 | 10 | < | 9.3 | < | 10 | < | ppb | 10 | BDL | 9.3 | BDL | 10 | BDL | ppb |  |  |  | NR | [5 empty] | 2.39e-09 | BDL | 2.22e-09 | BDL | 2.39e-09 | BDL | 3.35e-05 | 2.84e-05 | 3e-05 | 3.06e-05 | BDL | 1.53e-05 | 3.06e-05 | BDL | B134 | Ammonia Inection/Mechanical Collector/ESP
AP33.02 | Trichloroethane-111 | B134 | CARB Method 410A | 133.4 | 10 | < | 9.3 | < | 10 | < | ppb | 10 | BDL | 9.3 | BDL | 10 | BDL | ppb | [9 empty] | 3.46e-09 | BDL | 3.22e-09 | BDL | 3.46e-09 | BDL | 4.84e-05 | 4.12e-05 | 4.34e-05 | 4.4333e-05 | BDL | 2.2167e-05 | 4.43e-05 | BDL | B134 | Ammonia Inection/Mechanical Collector/ESP
AP33.02 | Trichloroethene | B134 | CARB Method 410A | 131.39 | 10 | < | 9.3 | < | 10 | < | ppb | 10 | BDL | 9.3 | BDL | 10 | BDL | ppb | [9 empty] | 3.41e-09 | BDL | 3.17e-09 | BDL | 3.41e-09 | BDL | 4.77e-05 | 4.06e-05 | 4.28e-05 | 4.37e-05 | BDL | 2.185e-05 | 4.37e-05 | BDL | B134 | Ammonia Inection/Mechanical Collector/ESP
AP33.02 | Xylene-o | B134 | CARB Method 410A | 106.17 | 10 | < | 9.3 | < | 10 | < | ppb | 10 | BDL | 9.3 | BDL | 10 | BDL | ppb | [9 empty] | 2.76e-09 | BDL | 2.56e-09 | BDL | 2.76e-09 | BDL | 3.86e-05 | 3.28e-05 | 3.46e-05 | 3.5333e-05 | BDL | 1.7667e-05 | 3.53e-05 | BDL | B134 | Ammonia Inection/Mechanical Collector/ESP
AP33.03 | Acetaldehyde | B134 | CARB Method 430 | 44.05 | 0.003 |  | 0.0022 |  | 0.0032 |  | mg/sample | 0.003 |  | 0.0022 |  | 0.0032 |  | mg/sample | 1.127 | 0.993 | 1.128 | dscf | [5 empty] | 5.87e-09 |  | 4.88e-09 |  | 6.25e-09 |  | 7.82e-05 | 6.25e-05 | 8.22e-05 | 7.43e-05 |  | 7.43e-05 | 7.43e-05 |  | B134 | Ammonia Inection/Mechanical Collector/ESP | AP32.06 | B101 | Mechanical Collector/ESP
AP33.03 | Carbon Dioxide | B134 | CARB Method 100 | 44.01 | 13.7 |  | 14.3 |  | 14.3 |  | % | 13.7 |  | 14.3 |  | 14.3 |  | % | [9 empty] | 0.0156 |  | 0.0163 |  | 0.0163 |  | 208 | 209 | 215 | 211 |  | 211 | 211 |  | B134 | Ammonia Inection/Mechanical Collector/ESP | NC001.032 | B124 | Mechanical Collector
AP33.03 | Carbon Monoxide | B134 | CARB Method 100 | 28.01 | 337 |  | 336 |  | 381 |  | ppm | 337 |  | 336 |  | 381 |  | ppm | [9 empty] | 2.45e-05 |  | 2.44e-05 |  | 2.77e-05 |  | 0.326 | 0.312 | 0.364 | 0.334 |  | 0.334 | 0.334 |  | B134 | Ammonia Inection/Mechanical Collector/ESP
AP33.03 | Formaldehyde | B134 | CARB Method 430 | 30.03 | 0.0158 |  | 0.0118 |  | 0.0073 |  | mg/sample | 0.0158 |  | 0.0118 |  | 0.0073 |  | mg/sample | 1.127 | 0.993 | 1.128 | dscf | [5 empty] | 3.09e-08 |  | 2.62e-08 |  | 1.43e-08 |  | 0.000412 | 0.000335 | 0.000187 | 0.000311 |  | 0.000311 | 0.000311 |  | B134 | Ammonia Inection/Mechanical Collector/ESP
AP33.03 | Hydrocarbons, total | B134 | CARB Method 100 | 12 | 11 |  | 11 |  | 9 |  | ppm, as methane | 11 |  | 11 |  | 9 |  | ppm, as methane | [9 empty] | 3.43e-07 |  | 3.43e-07 |  | 2.8e-07 |  | 0.00456 | 0.00438 | 0.00368 | 0.00421 |  | 0.00421 | 0.00421 |  | B134 | Ammonia Inection/Mechanical Collector/ESP
AP33.04 | Carbon Dioxide | B134 | CARB Method 100 | 44.01 | 14.6 |  | 14.8 |  | 14.9 |  | % | 14.6 |  | 14.8 |  | 14.9 |  | % | [9 empty] | 0.0167 |  | 0.0169 |  | 0.017 |  | 215 | 218 | 215 | 216 |  | 216 | 216 |  | B134 | Ammonia Inection/Mechanical Collector/ESP | ODEQ0041.01 | B115 | Mechanical Collector/Wet Scrubber
AP33.04 | Carbon Monoxide | B134 | CARB Method 100 | 28.01 | 265 |  | 164 |  | 291 |  | ppm | 265 |  | 164 |  | 291 |  | ppm | [9 empty] | 1.93e-05 |  | 1.19e-05 |  | 2.12e-05 |  | 0.248 | 0.153 | 0.267 | 0.223 |  | 0.223 | 0.223 |  | B134 | Ammonia Inection/Mechanical Collector/ESP
AP33.04 | Chromium | B134 | CARB Method 425 | 51.996 | 0.002 |  | 0.011 | < | 0.011 | < | mg/sample | 0.002 | [5 empty] | mg/sample | 138.11 | 139.59 | 134.65 | dscf | [5 empty] | 3.19e-11 | [5 empty] | 4.11e-07 |  |  | 4.11e-07 |  | 4.11e-07 | 4.11e-07 |  | B134 | Ammonia Inection/Mechanical Collector/ESP
AP33.04 | Chromium, hexavalent | B134 | CARB Method 425 | 51.996 | 0.02 | < | 0.03 | < | 0.03 | < | mg/sample | 0.02 | BDL | 0.03 | BDL | 0.03 | BDL | mg/sample | 138.11 | 139.59 | 134.65 | dscf | [5 empty] | 3.19e-10 | BDL | 4.74e-10 | BDL | 4.91e-10 | BDL | 4.11e-06 | 6.1e-06 | 6.2e-06 | 5.47e-06 | BDL | 2.735e-06 | 5.47e-06 | BDL | B134 | Ammonia Inection/Mechanical Collector/ESP
AP33.04 | Hydrocarbons, total | B134 | CARB Method 100 | 12 | 4 |  | 2 |  | 7 |  | ppm, as methane | 4 |  | 2 |  | 7 |  | ppm, as methane | [9 empty] | 1.25e-07 |  | 6.23e-08 |  | 2.18e-07 |  | 0.0016 | 0.000802 | 0.00275 | 0.00172 |  | 0.00172 | 0.00172 |  | B134 | Ammonia Inection/Mechanical Collector/ESP
AP33.04 | Particulate matter, filterable | B134 | CARB Method 5 |  | 8.4 |  | 8.6 |  | 8.3 |  | mg/sample | 8.4 |  | 8.6 |  | 8.3 |  | mg/sample | 138.11 | 139.59 | 134.65 | dscf | [5 empty] | 1.34e-07 |  | 1.36e-07 |  | 1.36e-07 |  | 0.00173 | 0.00175 | 0.00172 | 0.00173 |  | 0.00173 | 0.00173 |  | B134 | Ammonia Inection/Mechanical Collector/ESP
AP33.05 | Acenaphthene | B134 | CARB Method 429 | 154.21 | 0.025 | < | 0.025 | < | 0.025 | < | ug/sample | 0.025 | BDL | 0.025 | BDL | 0.025 | BDL | ug/sample | 136.94 | 135.73 | 131.21 | dscf | [5 empty] | 4.02e-13 | BDL | 4.06e-13 | BDL | 4.2e-13 | BDL | 5.18e-09 | 5.23e-09 | 5.3e-09 | 5.24e-09 | BDL | 2.62e-09 | 5.24e-09 | BDL | B134 | Ammonia Inection/Mechanical Collector/ESP | A006.002 | B67 | Mechanical Collector
AP33.05 | Acenaphthylene | B134 | CARB Method 429 | 152.2 | 0.025 | < | 0.025 | < | 0.025 | < | ug/sample | 0.025 | BDL | 0.025 | BDL | 0.025 | BDL | ug/sample | 136.94 | 135.73 | 131.21 | dscf | [5 empty] | 4.02e-13 | BDL | 4.06e-13 | BDL | 4.2e-13 | BDL | 5.18e-09 | 5.23e-09 | 5.3e-09 | 5.24e-09 | BDL | 2.62e-09 | 5.24e-09 | BDL | B134 | Ammonia Inection/Mechanical Collector/ESP | AP21.02 | B93 | Electrostatic Precipitator
AP33.05 | Anthracene | B134 | CARB Method 429 | 178.24 | 0.025 | < | 0.025 | < | 0.025 | < | ug/sample | 0.025 | BDL | 0.025 | BDL | 0.025 | BDL | ug/sample | 136.94 | 135.73 | 131.21 | dscf | [5 empty] | 4.02e-13 | BDL | 4.06e-13 | BDL | 4.2e-13 | BDL | 5.18e-09 | 5.23e-09 | 5.3e-09 | 5.24e-09 | BDL | 2.62e-09 | 5.24e-09 | BDL | B134 | Ammonia Inection/Mechanical Collector/ESP | E265.001 | B93 | ESP
AP33.05 | Benzo(a)anthracene | B134 | CARB Method 429 | 228.29 | 0.025 | < | 0.025 | < | 0.025 | < | ug/sample | 0.025 | BDL | 0.025 | BDL | 0.025 | BDL | ug/sample | 136.94 | 135.73 | 131.21 | dscf | [5 empty] | 4.02e-13 | BDL | 4.06e-13 | BDL | 4.2e-13 | BDL | 5.18e-09 | 5.23e-09 | 5.3e-09 | 5.24e-09 | BDL | 2.62e-09 | 5.24e-09 | BDL | B134 | Ammonia Inection/Mechanical Collector/ESP | E619.001 | B23 | Mechanical Collector/ESP/SNCR
AP33.05 | Benzo(a)pyrene | B134 | CARB Method 429 | 252.32 | 0.025 | < | 0.025 | < | 0.025 | < | ug/sample | 0.025 | BDL | 0.025 | BDL | 0.025 | BDL | ug/sample | 136.94 | 135.73 | 131.21 | dscf | [5 empty] | 4.02e-13 | BDL | 4.06e-13 | BDL | 4.2e-13 | BDL | 5.18e-09 | 5.23e-09 | 5.3e-09 | 5.24e-09 | BDL | 2.62e-09 | 5.24e-09 | BDL | B134 | Ammonia Inection/Mechanical Collector/ESP | E665.001 | B87 | Electrolyzed Gravel Bed
AP33.05 | Benzo(b)fluoranthene | B134 | CARB Method 429 | 252.32 | 0.025 | < | 0.025 | < | 0.025 | < | ug/sample | 0.025 | BDL | 0.025 | BDL | 0.025 | BDL | ug/sample | 136.94 | 135.73 | 131.21 | dscf | [5 empty] | 4.02e-13 | BDL | 4.06e-13 | BDL | 4.2e-13 | BDL | 5.18e-09 | 5.23e-09 | 5.3e-09 | 5.24e-09 | BDL | 2.62e-09 | 5.24e-09 | BDL | B134 | Ammonia Inection/Mechanical Collector/ESP | E724.014 | B29 | Mechanical Collector/ESP
AP33.05 | Benzo(g,h,I)perylene | B134 | CARB Method 429 | 276.34 | 0.025 | < | 0.025 | < | 0.025 | < | ug/sample | 0.025 | BDL | 0.025 | BDL | 0.025 | BDL | ug/sample | 136.94 | 135.73 | 131.21 | dscf | [5 empty] | 4.02e-13 | BDL | 4.06e-13 | BDL | 4.2e-13 | BDL | 5.18e-09 | 5.23e-09 | 5.3e-09 | 5.24e-09 | BDL | 2.62e-09 | 5.24e-09 | BDL | B134 | Ammonia Inection/Mechanical Collector/ESP | E778.008 | B134 | No Equipment
AP33.05 | Benzo(k)fluoranthene | B134 | CARB Method 429 | 252.32 | 0.025 | < | 0.025 | < | 0.025 | < | ug/sample | 0.025 | BDL | 0.025 | BDL | 0.025 | BDL | ug/sample | 136.94 | 135.73 | 131.21 | dscf | [5 empty] | 4.02e-13 | BDL | 4.06e-13 | BDL | 4.2e-13 | BDL | 5.18e-09 | 5.23e-09 | 5.3e-09 | 5.24e-09 | BDL | 2.62e-09 | 5.24e-09 | BDL | B134 | Ammonia Inection/Mechanical Collector/ESP | E795.014 | B133 | Dry Scrubber/FF
AP33.05 | Carbon Dioxide | B134 | CARB Method 100 | 44.01 | 14.6 |  | 14.8 |  | 14.9 |  | % | 14.6 |  | 14.8 |  | 14.9 |  | % | [9 empty] | 0.0167 |  | 0.0169 |  | 0.017 |  | 215 | 218 | 215 | 216 |  | 216 | 216 |  | B134 | Ammonia Inection/Mechanical Collector/ESP | ODEQ0042.01 | B142 | Mechanical Collector
AP33.05 | Carbon Monoxide | B134 | CARB Method 100 | 28.01 | 265 |  | 164 |  | 291 |  | ppm | 265 |  | 164 |  | 291 |  | ppm | [9 empty] | 1.93e-05 |  | 1.19e-05 |  | 2.12e-05 |  | 0.248 | 0.153 | 0.267 | 0.223 |  | 0.223 | 0.223 |  | B134 | Ammonia Inection/Mechanical Collector/ESP
AP33.05 | Chlorophenol-2 | B134 | CARB Method 429 | 128.56 | 0.1 | < | 0.1 | < | 0.1 | < | ug/sample | 0.1 | BDL | 0.1 | BDL | 0.1 | BDL | ug/sample | 136.94 | 135.73 | 131.21 | dscf | [5 empty] | 1.61e-12 | BDL | 1.62e-12 | BDL | 1.68e-12 | BDL | 2.07e-08 | 2.09e-08 | 2.12e-08 | 2.09e-08 | BDL | 1.045e-08 | 2.09e-08 | BDL | B134 | Ammonia Inection/Mechanical Collector/ESP
AP33.05 | Chrysene | B134 | CARB Method 429 | 228.29 | 0.025 | < | 0.025 | < | 0.025 | < | ug/sample | 0.025 | BDL | 0.025 | BDL | 0.025 | BDL | ug/sample | 136.94 | 135.73 | 131.21 | dscf | [5 empty] | 4.02e-13 | BDL | 4.06e-13 | BDL | 4.2e-13 | BDL | 5.18e-09 | 5.23e-09 | 5.3e-09 | 5.24e-09 | BDL | 2.62e-09 | 5.24e-09 | BDL | B134 | Ammonia Inection/Mechanical Collector/ESP
AP33.05 | Dibenzo(a,h)anthracene | B134 | CARB Method 429 | 278.35 | 0.025 | < | 0.025 | < | 0.025 | < | ug/sample | 0.025 | BDL | 0.025 | BDL | 0.025 | BDL | ug/sample | 136.94 | 135.73 | 131.21 | dscf | [5 empty] | 4.02e-13 | BDL | 4.06e-13 | BDL | 4.2e-13 | BDL | 5.18e-09 | 5.23e-09 | 5.3e-09 | 5.24e-09 | BDL | 2.62e-09 | 5.24e-09 | BDL | B134 | Ammonia Inection/Mechanical Collector/ESP
AP33.05 | Dinitrophenol-24 | B134 | CARB Method 429 | 184.11 | 1 | < | 1 | < | 1 | < | ug/sample | 1 | BDL | 1 | BDL | 1 | BDL | ug/sample | 136.94 | 135.73 | 131.21 | dscf | [5 empty] | 1.61e-11 | BDL | 1.62e-11 | BDL | 1.68e-11 | BDL | 2.07e-07 | 2.09e-07 | 2.12e-07 | 2.09e-07 | BDL | 1.045e-07 | 2.09e-07 | BDL | B134 | Ammonia Inection/Mechanical Collector/ESP
AP33.05 | Fluoranthene | B134 | CARB Method 429 | 202.26 | 0.044 |  | 0.025 |  | 0.026 |  | ug/sample | 0.044 |  | 0.025 |  | 0.026 |  | ug/sample | 136.94 | 135.73 | 131.21 | dscf | [5 empty] | 7.08e-13 |  | 4.06e-13 |  | 4.37e-13 |  | 9.12e-09 | 5.23e-09 | 5.51e-09 | 6.62e-09 |  | 6.62e-09 | 6.62e-09 |  | B134 | Ammonia Inection/Mechanical Collector/ESP
AP33.05 | Fluorene | B134 | CARB Method 429 | 166.22 | 0.025 | < | 0.025 | < | 0.025 | < | ug/sample | 0.025 | BDL | 0.025 | BDL | 0.025 | BDL | ug/sample | 136.94 | 135.73 | 131.21 | dscf | [5 empty] | 4.02e-13 | BDL | 4.06e-13 | BDL | 4.2e-13 | BDL | 5.18e-09 | 5.23e-09 | 5.3e-09 | 5.24e-09 | BDL | 2.62e-09 | 5.24e-09 | BDL | B134 | Ammonia Inection/Mechanical Collector/ESP
AP33.05 | Hydrocarbons, total | B134 | CARB Method 100 | 12 | 4 |  | 2 |  | 7 |  | ppm, as methane | 4 |  | 2 |  | 7 |  | ppm, as methane | [9 empty] | 1.25e-07 |  | 6.23e-08 |  | 2.18e-07 |  | 0.0016 | 0.000802 | 0.00275 | 0.00172 |  | 0.00172 | 0.00172 |  | B134 | Ammonia Inection/Mechanical Collector/ESP
AP33.05 | Indeno(1,2,3-c,d)pyrene | B134 | CARB Method 429 | 276.34 | 0.025 | < | 0.025 | < | 0.025 | < | ug/sample | 0.025 | BDL | 0.025 | BDL | 0.025 | BDL | ug/sample | 136.94 | 135.73 | 131.21 | dscf | [5 empty] | 4.02e-13 | BDL | 4.06e-13 | BDL | 4.2e-13 | BDL | 5.18e-09 | 5.23e-09 | 5.3e-09 | 5.24e-09 | BDL | 2.62e-09 | 5.24e-09 | BDL | B134 | Ammonia Inection/Mechanical Collector/ESP
AP33.05 | Naphthalene | B134 | CARB Method 429 | 128.17 | 400 |  | 1100 |  | 200 |  | ug/sample | 400 |  | 1100 |  | 200 |  | ug/sample | 136.94 | 135.73 | 131.21 | dscf | [5 empty] | 6.44e-09 |  | 1.79e-08 |  | 3.36e-09 |  | 8.29e-05 | 0.00023 | 4.24e-05 | 0.000118 |  | 0.000118 | 0.000118 |  | B134 | Ammonia Inection/Mechanical Collector/ESP
AP33.05 | Nitrophenol-2 | B134 | CARB Method 429 | 139.11 | 0.1 | < | 0.1 | < | 0.1 | < | ug/sample | 0.1 | BDL | 0.1 | BDL | 0.1 | BDL | ug/sample | 136.94 | 135.73 | 131.21 | dscf | [5 empty] | 1.61e-12 | BDL | 1.62e-12 | BDL | 1.68e-12 | BDL | 2.07e-08 | 2.09e-08 | 2.12e-08 | 2.09e-08 | BDL | 1.045e-08 | 2.09e-08 | BDL | B134 | Ammonia Inection/Mechanical Collector/ESP
AP33.05 | Nitrophenol-4 | B134 | CARB Method 429 | 139.11 | 0.5 | < | 0.5 | < | 0.5 | < | ug/sample | 0.5 | BDL | 0.5 | BDL | 0.5 | BDL | ug/sample | 136.94 | 135.73 | 131.21 | dscf | [5 empty] | 8.05e-12 | BDL | 8.12e-12 | BDL | 8.4e-12 | BDL | 1.04e-07 | 1.05e-07 | 1.06e-07 | 1.05e-07 | BDL | 5.25e-08 | 1.05e-07 | BDL | B134 | Ammonia Inection/Mechanical Collector/ESP
AP33.05 | Pentachlorophenol | B134 | CARB Method 429 | 266.34 | 0.2 | < | 0.2 | < | 0.2 | < | ug/sample | 0.2 | BDL | 0.2 | BDL | 0.2 | BDL | ug/sample | 136.94 | 135.73 | 131.21 | dscf | [5 empty] | 3.22e-12 | BDL | 3.25e-12 | BDL | 3.36e-12 | BDL | 4.15e-08 | 4.18e-08 | 4.24e-08 | 4.19e-08 | BDL | 2.095e-08 | 4.19e-08 | BDL | B134 | Ammonia Inection/Mechanical Collector/ESP
AP33.05 | Phenanthrene | B134 | CARB Method 429 | 178.24 | 0.025 | < | 0.025 | < | 0.025 | < | ug/sample | 0.025 | BDL | 0.025 | BDL | 0.025 | BDL | ug/sample | 136.94 | 135.73 | 131.21 | dscf | [5 empty] | 4.02e-13 | BDL | 4.06e-13 | BDL | 4.2e-13 | BDL | 5.18e-09 | 5.23e-09 | 5.3e-09 | 5.24e-09 | BDL | 2.62e-09 | 5.24e-09 | BDL | B134 | Ammonia Inection/Mechanical Collector/ESP
AP33.05 | Phenol | B134 | CARB Method 429 | 94.113 | 9 | < | 7 |  | 1 |  | ug/sample |  |  | 7 |  | 1 |  | ug/sample | 136.94 | 135.73 | 131.21 | dscf | [7 empty] | 1.14e-10 |  | 1.68e-11 |  |  | 1.46e-06 | 2.12e-07 | 8.38e-07 |  | 8.38e-07 | 8.38e-07 |  | B134 | Ammonia Inection/Mechanical Collector/ESP
AP33.05 | Pyrene | B134 | CARB Method 429 | 202.26 | 0.025 | < | 0.025 | < | 0.025 | < | ug/sample | 0.025 | BDL | 0.025 | BDL | 0.025 | BDL | ug/sample | 136.94 | 135.73 | 131.21 | dscf | [5 empty] | 4.02e-13 | BDL | 4.06e-13 | BDL | 4.2e-13 | BDL | 5.18e-09 | 5.23e-09 | 5.3e-09 | 5.24e-09 | BDL | 2.62e-09 | 5.24e-09 | BDL | B134 | Ammonia Inection/Mechanical Collector/ESP
AP33.05 | Trichlorophenol-246 | B134 | CARB Method 429 | 197.45 | 0.1 | < | 0.1 | < | 0.1 | < | ug/sample | 0.1 | BDL | 0.1 | BDL | 0.1 | BDL | ug/sample | 136.94 | 135.73 | 131.21 | dscf | [5 empty] | 1.61e-12 | BDL | 1.62e-12 | BDL | 1.68e-12 | BDL | 2.07e-08 | 2.09e-08 | 2.12e-08 | 2.09e-08 | BDL | 1.045e-08 | 2.09e-08 | BDL | B134 | Ammonia Inection/Mechanical Collector/ESP
AP34.01 | Acetaldehyde | B26 | CARB Method 430 | 44.05 | 0.12 |  | 0.14 |  | 0.07 |  | ppm | 0.12 |  | 0.14 |  | 0.07 |  | ppm | [9 empty] | 1.37e-08 |  | 1.6e-08 |  | 8e-09 |  | 0.000178 | 0.000202 | 9.78e-05 | 0.000159 |  | 0.000159 | 0.000159 |  | B26 | Mechanical Collector/Wet Scrubber | AP33.01 | B134 | Ammonia Inection/Mechanical Collector/ESP
AP34.01 | Carbon Dioxide | B26 | CARB Method 100 | 44.01 | 15.1 |  | 15.3 |  | 15.8 |  | % | 15.1 |  | 15.3 |  | 15.8 |  | % | [9 empty] | 0.0172 |  | 0.0175 |  | 0.018 |  | 224 | 221 | 221 | 222 |  | 222 | 222 |  | B26 | Mechanical Collector/Wet Scrubber | ODEQ0047.01 | B116 | Mechanical Collector/Wet Scrubber
AP34.01 | Carbon Monoxide | B26 | CARB Method 100 | 28.01 | 235 |  | 214 |  | 210 |  | ppm | 235 |  | 214 |  | 210 |  | ppm | [9 empty] | 1.71e-05 |  | 1.56e-05 |  | 1.53e-05 |  | 0.221 | 0.196 | 0.187 | 0.201 |  | 0.201 | 0.201 |  | B26 | Mechanical Collector/Wet Scrubber
AP34.01 | Formaldehyde | B26 | CARB Method 430 | 30.03 | 0.91 |  | 0.43 |  | 0.55 |  | ppm | 0.91 |  | 0.43 |  | 0.55 |  | ppm | [9 empty] | 7.09e-08 |  | 3.35e-08 |  | 4.29e-08 |  | 0.000919 | 0.000423 | 0.000524 | 0.000622 |  | 0.000622 | 0.000622 |  | B26 | Mechanical Collector/Wet Scrubber
AP34.01 | Hydrocarbon, total | B26 | CARB Method 100 | 12 | 9 |  | 12 |  | 13 |  | ppm | 9 |  | 12 |  | 13 |  | ppm | [9 empty] | 2.8e-07 |  | 3.74e-07 |  | 4.05e-07 |  | 0.00363 | 0.00472 | 0.00495 | 0.00443 |  | 0.00443 | 0.00443 |  | B26 | Mechanical Collector/Wet Scrubber
AP34.02 | Benzene | B26 | CARB Method 410A | 78.114 | 0.11 |  | 0.089 |  | 0.14 |  | ppm | 0.11 |  | 0.089 |  | 0.14 |  | ppm | [9 empty] | 2.23e-08 |  | 1.8e-08 |  | 2.84e-08 |  | 0.000266 | 0.000214 | 0.000336 | 0.000272 |  | 0.000272 | 0.000272 |  | B26 | Mechanical Collector/Wet Scrubber | E604.003 | B60 | Mechanical Collector/FF
AP34.02 | Carbon Dioxide | B26 | CARB Method 100 | 44.01 | 15.5 |  | 15.6 |  | 15.7 |  | % | 15.5 |  | 15.6 |  | 15.7 |  | % | [9 empty] | 0.0177 |  | 0.0178 |  | 0.0179 |  | 211 | 211 | 212 | 212 |  | 212 | 212 |  | B26 | Mechanical Collector/Wet Scrubber | ODEQ0047.02 | B116 | Mechanical Collector/Wet Scrubber
AP34.02 | Carbon Monoxide | B26 | CARB Method 100 | 28.01 | 224 |  | 213 |  | 254 |  | ppm | 224 |  | 213 |  | 254 |  | ppm | [9 empty] | 1.63e-05 |  | 1.55e-05 |  | 1.85e-05 |  | 0.194 | 0.183 | 0.219 | 0.199 |  | 0.199 | 0.199 |  | B26 | Mechanical Collector/Wet Scrubber
AP34.02 | Hydrocarbon, total | B26 | CARB Method 100 | 12 | 8 |  | 7 |  | 8 |  | ppm | 8 |  | 7 |  | 8 |  | ppm | [9 empty] | 2.49e-07 |  | 2.18e-07 |  | 2.49e-07 |  | 0.00297 | 0.00258 | 0.00295 | 0.00283 |  | 0.00283 | 0.00283 |  | B26 | Mechanical Collector/Wet Scrubber
AP34.03 | Arsenic | B26 | CARB Method 5 |  | 287 |  | 210 |  | 192 |  | ug/gm FHPM | 287 |  | 210 |  | 192 |  | ug/gm FHPM | 80.91 | 89.66 | 84.81 | dscf | 94.1 | 85.9 | 98.9 | mg/sample |  | 7.36e-10 |  | 4.44e-10 |  | 4.94e-10 |  | 9.05e-06 | 5.95e-06 | 6.44e-06 | 7.15e-06 |  | 7.15e-06 | 7.15e-06 |  | B26 | Mechanical Collector/Wet Scrubber | E526.001 | B23 | Mechanical Collector/ESP/SNCR
AP34.03 | Beryllium | B26 | CARB Method 5 |  | 11 | < | 12 | < | 10 | < | ug/gm FHPM | 11 | BDL | 12 | BDL | 10 | BDL | ug/gm FHPM | 80.91 | 89.66 | 84.81 | dscf | 94.1 | 85.9 | 98.9 | mg/sample |  | 2.82e-11 | BDL | 2.53e-11 | BDL | 2.57e-11 | BDL | 3.47e-07 | 3.4e-07 | 3.35e-07 | 3.41e-07 | BDL | 1.705e-07 | 3.41e-07 | BDL | B26 | Mechanical Collector/Wet Scrubber | E833.002 | B30 | Limestone Injection/Thermal De-NOX/Flue Gas Recirculation/FF
AP34.03 | Cadmium | B26 | CARB Method 5 |  | 43 |  | 70 |  | 30 |  | ug/gm FHPM | 43 |  | 70 |  | 30 |  | ug/gm FHPM | 80.91 | 89.66 | 84.81 | dscf | 94.1 | 85.9 | 98.9 | mg/sample |  | 1.1e-10 |  | 1.48e-10 |  | 7.71e-11 |  | 1.36e-06 | 1.98e-06 | 1.01e-06 | 1.45e-06 |  | 1.45e-06 | 1.45e-06 |  | B26 | Mechanical Collector/Wet Scrubber | E916.007 | B38 | None Reported
AP34.03 | Carbon Dioxide | B26 | CARB Method 100 | 44.01 | 15.2 |  | 14.2 |  | 14.3 |  | % | 15.2 |  | 14.2 |  | 14.3 |  | % | [9 empty] | 0.0174 |  | 0.0162 |  | 0.0163 |  | 214 | 217 | 213 | 215 |  | 215 | 215 |  | B26 | Mechanical Collector/Wet Scrubber | ODEQ0047.03 | B116 | Mechanical Collector/Wet Scrubber
AP34.03 | Carbon Monoxide | B26 | CARB Method 100 | 28.01 | 231 |  | 202 |  | 225 |  | ppm | 231 |  | 202 |  | 225 |  | ppm | [9 empty] | 1.68e-05 |  | 1.47e-05 |  | 1.64e-05 |  | 0.207 | 0.197 | 0.213 | 0.206 |  | 0.206 | 0.206 |  | B26 | Mechanical Collector/Wet Scrubber
AP34.03 | Chromium | B26 | CARB Method 5 |  | 616 |  | 664 |  | 607 |  | ug/gm FHPM | 616 |  | 664 |  | 607 |  | ug/gm FHPM | 80.91 | 89.66 | 84.81 | dscf | 94.1 | 85.9 | 98.9 | mg/sample |  | 1.58e-09 |  | 1.4e-09 |  | 1.56e-09 |  | 1.94e-05 | 1.88e-05 | 2.04e-05 | 1.95e-05 |  | 1.95e-05 | 1.95e-05 |  | B26 | Mechanical Collector/Wet Scrubber
AP34.03 | Copper | B26 | CARB Method 5 |  | 521 |  | 547 |  | 475 |  | ug/gm FHPM | 521 |  | 547 |  | 475 |  | ug/gm FHPM | 80.91 | 89.66 | 84.81 | dscf | 94.1 | 85.9 | 98.9 | mg/sample |  | 1.34e-09 |  | 1.16e-09 |  | 1.22e-09 |  | 1.64e-05 | 1.55e-05 | 1.59e-05 | 1.6e-05 |  | 1.6e-05 | 1.6e-05 |  | B26 | Mechanical Collector/Wet Scrubber
AP34.03 | Hydrocarbon, total | B26 | CARB Method 100 | 12 | 5 |  | 6 |  | 7 |  | ppm | 5 |  | 6 |  | 7 |  | ppm | [9 empty] | 1.56e-07 |  | 1.87e-07 |  | 2.18e-07 |  | 0.00192 | 0.00251 | 0.00284 | 0.00242 |  | 0.00242 | 0.00242 |  | B26 | Mechanical Collector/Wet Scrubber
AP34.03 | Lead | B26 | CARB Method 5 |  | 1570 |  | 1140 |  | 1090 |  | ug/gm FHPM | 1570 |  | 1140 |  | 1090 |  | ug/gm FHPM | 80.91 | 89.66 | 84.81 | dscf | 94.1 | 85.9 | 98.9 | mg/sample |  | 4.03e-09 |  | 2.41e-09 |  | 2.8e-09 |  | 4.95e-05 | 3.23e-05 | 3.66e-05 | 3.95e-05 |  | 3.95e-05 | 3.95e-05 |  | B26 | Mechanical Collector/Wet Scrubber
AP34.03 | Manganese | B26 | CARB Method 5 |  |  |  | 2910 |  | 4150 |  | ug/gm FHPM |  |  | 2910 |  | 4150 |  | ug/gm FHPM | 80.91 | 89.66 | 84.81 | dscf | 94.1 | 85.9 | 98.9 | mg/sample |  | 0 |  | 6.15e-09 |  | 1.07e-08 |  |  | 8.24e-05 | 0.000139 | 0.000111 |  | 0.000111 | 0.000111 |  | B26 | Mechanical Collector/Wet Scrubber
AP34.03 | Mercury | B26 | CARB Method 5 |  | 31 |  | 15 | < | 13 |  | ug/gm FHPM | 31 |  |  |  | 13 |  | ug/gm FHPM | 80.91 | 89.66 | 84.81 | dscf | 94.1 | 85.9 | 98.9 | mg/sample |  | 7.95e-11 |  |  |  | 3.34e-11 |  | 9.78e-07 |  | 4.36e-07 | 7.07e-07 |  | 7.07e-07 | 7.07e-07 |  | B26 | Mechanical Collector/Wet Scrubber
AP34.03 | Nickel | B26 | CARB Method 5 |  | 128 |  | 140 |  | 121 |  | ug/gm FHPM | 128 |  | 140 |  | 121 |  | ug/gm FHPM | 80.91 | 89.66 | 84.81 | dscf | 94.1 | 85.9 | 98.9 | mg/sample |  | 3.28e-10 |  | 2.96e-10 |  | 3.11e-10 |  | 4.04e-06 | 3.97e-06 | 4.06e-06 | 4.02e-06 |  | 4.02e-06 | 4.02e-06 |  | B26 | Mechanical Collector/Wet Scrubber
AP34.03 | Particulate matter, condensible | B26 | CARB Method 5 |  | 0.0009 |  | 0.0008 |  | 0.0008 |  | gr/dscf | 0.0009 |  | 0.0008 |  | 0.0008 |  | gr/dscf | [9 empty] | 1.27e-07 |  | 1.18e-07 |  | 1.19e-07 |  | 0.00156 | 0.00159 | 0.00155 | 0.00157 |  | 0.00157 | 0.00157 |  | B26 | Mechanical Collector/Wet Scrubber
AP34.03 | Particulate matter, filterable | B26 | CARB Method 5 |  | 94.1 |  | 85.9 |  | 98.9 |  | mg/sample | 94.1 |  | 85.9 |  | 98.9 |  | mg/sample | 80.91 | 89.66 | 84.81 | dscf | 94.1 | 85.9 | 98.9 | mg/sample |  | 2.56e-06 |  | 2.11e-06 |  | 2.57e-06 |  | 0.0315 | 0.0283 | 0.0335 | 0.0311 |  | 0.0311 | 0.0311 |  | B26 | Mechanical Collector/Wet Scrubber
AP34.03 | Particulate matter, total | B26 | CARB Method 5 | [33 empty] | 0.0311 |  | 0.0311 | 0.0311 |  | B26 | Mechanical Collector/Wet Scrubber
AP34.03 | Selenium | B26 | CARB Method 5 |  | 106 | < | 116 | < | 101 | < | ug/gm FHPM | 106 | BDL | 116 | BDL | 101 | BDL | ug/gm FHPM | 80.91 | 89.66 | 84.81 | dscf | 94.1 | 85.9 | 98.9 | mg/sample |  | 2.72e-10 | BDL | 2.45e-10 | BDL | 2.6e-10 | BDL | 3.34e-06 | 3.29e-06 | 3.39e-06 | 3.34e-06 | BDL | 1.67e-06 | 3.34e-06 | BDL | B26 | Mechanical Collector/Wet Scrubber
AP34.03 | Zinc | B26 | CARB Method 5 |  | 14520 |  | 6590 |  | 5620 |  | ug/gm FHPM | 14520 |  | 6590 |  | 5620 |  | ug/gm FHPM | 80.91 | 89.66 | 84.81 | dscf | 94.1 | 85.9 | 98.9 | mg/sample |  | 3.72e-08 |  | 1.39e-08 |  | 1.44e-08 |  | 0.000458 | 0.000187 | 0.000189 | 0.000278 |  | 0.000278 | 0.000278 |  | B26 | Mechanical Collector/Wet Scrubber
AP34.04 | Acenaphthene | B26 | CARB Method 429 |  | 0.87 |  | 0.34 |  | 0.14 |  | ug/sample | 0.87 |  | 0.34 |  | 0.14 |  | ug/sample | 119.6 | 123.5 | 128.9 | dscf | [5 empty] | 1.6e-11 |  | 6.07e-12 |  | 2.39e-12 |  | 2.05e-07 | 7.37e-08 | 3.06e-08 | 1.03e-07 |  | 1.03e-07 | 1.03e-07 |  | B26 | Mechanical Collector/Wet Scrubber | A007.001 | B02 | Mechanical Collector w/ Reinjection
AP34.04 | Acenaphthylene | B26 | CARB Method 429 |  | 1.6 |  | 1.6 |  | 1 |  | ug/sample | 1.6 |  | 1.6 |  | 1 |  | ug/sample | 119.6 | 123.5 | 128.9 | dscf | [5 empty] | 2.95e-11 |  | 2.86e-11 |  | 1.71e-11 |  | 3.77e-07 | 3.47e-07 | 2.19e-07 | 3.14e-07 |  | 3.14e-07 | 3.14e-07 |  | B26 | Mechanical Collector/Wet Scrubber | AP22.01 | B88 | Ammonia Inection/Mechanical Collector
AP34.04 | Anthracene | B26 | CARB Method 429 |  | 0.12 |  | 0.08 |  | 0.08 |  | ug/sample | 0.12 |  | 0.08 |  | 0.08 |  | ug/sample | 119.6 | 123.5 | 128.9 | dscf | [5 empty] | 2.21e-12 |  | 1.43e-12 |  | 1.37e-12 |  | 2.83e-08 | 1.73e-08 | 1.75e-08 | 2.1e-08 |  | 2.1e-08 | 2.1e-08 |  | B26 | Mechanical Collector/Wet Scrubber | E265.002 | B93 | ESP
AP34.04 | Benzo(a)anthracene | B26 | CARB Method 429 |  | 0.035 |  | 0.02 | < | 0.02 | < | ug/sample | 0.035 |  | 0.01 | DL_2 | 0.01 | DL_2 | ug/sample | 119.6 | 123.5 | 128.9 | dscf | [5 empty] | 6.45e-13 |  | 1.79e-13 | DL_2 | 1.71e-13 | DL_2 | 8.25e-09 | 2.17e-09 | 2.19e-09 | 4.2e-09 |  | 4.2e-09 | 4.2e-09 |  | B26 | Mechanical Collector/Wet Scrubber | E619.002 | B23 | Mechanical Collector/ESP/SNCR
AP34.04 | Benzo(a)pyrene | B26 | CARB Method 429 |  | 0.02 | < | 0.02 | < | 0.02 | < | ug/sample | 0.02 | BDL | 0.02 | BDL | 0.02 | BDL | ug/sample | 119.6 | 123.5 | 128.9 | dscf | [5 empty] | 3.69e-13 | BDL | 3.57e-13 | BDL | 3.42e-13 | BDL | 4.71e-09 | 4.34e-09 | 4.37e-09 | 4.48e-09 | BDL | 2.24e-09 | 4.48e-09 | BDL | B26 | Mechanical Collector/Wet Scrubber | E665.002 | B87 | Electrolyzed Gravel Bed
AP34.04 | Benzo(b)fluoranthene | B26 | CARB Method 429 |  | 0.19 |  | 0.31 |  | 0.02 | < | ug/sample | 0.19 |  | 0.31 |  | 0.01 | DL_2 | ug/sample | 119.6 | 123.5 | 128.9 | dscf | [5 empty] | 3.5e-12 |  | 5.53e-12 |  | 1.71e-13 | DL_2 | 4.48e-08 | 6.72e-08 | 2.19e-09 | 3.81e-08 |  | 3.81e-08 | 3.81e-08 |  | B26 | Mechanical Collector/Wet Scrubber | E724.015 | B29 | Mechanical Collector/ESP
AP34.04 | Benzo(g,h,I)perylene | B26 | CARB Method 429 |  | 0.02 | < | 0.02 | < | 0.02 | < | ug/sample | 0.02 | BDL | 0.02 | BDL | 0.02 | BDL | ug/sample | 119.6 | 123.5 | 128.9 | dscf | [5 empty] | 3.69e-13 | BDL | 3.57e-13 | BDL | 3.42e-13 | BDL | 4.71e-09 | 4.34e-09 | 4.37e-09 | 4.48e-09 | BDL | 2.24e-09 | 4.48e-09 | BDL | B26 | Mechanical Collector/Wet Scrubber | E779.001 | B135 | Ammonia Injection/Mechanical Collector/ESP
AP34.04 | Benzo(k)fluoranthene | B26 | CARB Method 429 |  | 0.02 | < | 0.24 |  | 0.02 | < | ug/sample | 0.01 | DL_2 | 0.24 |  | 0.01 | DL_2 | ug/sample | 119.6 | 123.5 | 128.9 | dscf | [5 empty] | 1.84e-13 | DL_2 | 4.28e-12 |  | 1.71e-13 | DL_2 | 2.36e-09 | 5.2e-08 | 2.19e-09 | 1.89e-08 |  | 1.89e-08 | 1.89e-08 |  | B26 | Mechanical Collector/Wet Scrubber | E795.015 | B133 | Dry Scrubber/FF
AP34.04 | Carbon Dioxide | B26 | CARB Method 100 | 44.01 | 15.2 |  | 15.3 |  | 15.3 |  | % | 15.2 |  | 15.3 |  | 15.3 |  | % | [9 empty] | 0.0174 |  | 0.0175 |  | 0.0175 |  | 222 | 212 | 223 | 219 |  | 219 | 219 |  | B26 | Mechanical Collector/Wet Scrubber | ODEQ0048.01 | B116 | Mechanical Collector/Wet Scrubber
AP34.04 | Carbon Monoxide | B26 | CARB Method 100 | 28.01 | 223 |  | 226 |  | 193 |  | ppm | 223 |  | 226 |  | 193 |  | ppm | [9 empty] | 1.62e-05 |  | 1.64e-05 |  | 1.4e-05 |  | 0.207 | 0.2 | 0.179 | 0.195 |  | 0.195 | 0.195 |  | B26 | Mechanical Collector/Wet Scrubber
AP34.04 | Chlorophenol-2 | B26 | CARB Method 429 |  | 0.1 | < | 0.1 | < | 0.2 | < | ug/sample | 0.1 | BDL | 0.1 | BDL | 0.2 | BDL | ug/sample | 119.6 | 123.5 | 128.9 | dscf | [5 empty] | 1.84e-12 | BDL | 1.79e-12 | BDL | 3.42e-12 | BDL | 2.36e-08 | 2.17e-08 | 4.37e-08 | 2.97e-08 | BDL | 1.485e-08 | 2.97e-08 | BDL | B26 | Mechanical Collector/Wet Scrubber
AP34.04 | Chrysene | B26 | CARB Method 429 |  | 0.05 |  | 0.02 | < | 0.02 | < | ug/sample | 0.05 |  | 0.01 | DL_2 | 0.01 | DL_2 | ug/sample | 119.6 | 123.5 | 128.9 | dscf | [5 empty] | 9.22e-13 |  | 1.79e-13 | DL_2 | 1.71e-13 | DL_2 | 1.18e-08 | 2.17e-09 | 2.19e-09 | 5.38e-09 |  | 5.38e-09 | 5.38e-09 |  | B26 | Mechanical Collector/Wet Scrubber
AP34.04 | Dibenzo(a,h)anthracene | B26 | CARB Method 429 |  | 0.02 | < | 0.02 | < | 0.02 | < | ug/sample | 0.02 | BDL | 0.02 | BDL | 0.02 | BDL | ug/sample | 119.6 | 123.5 | 128.9 | dscf | [5 empty] | 3.69e-13 | BDL | 3.57e-13 | BDL | 3.42e-13 | BDL | 4.71e-09 | 4.34e-09 | 4.37e-09 | 4.48e-09 | BDL | 2.24e-09 | 4.48e-09 | BDL | B26 | Mechanical Collector/Wet Scrubber
AP34.04 | Dinitrophenol-24 | B26 | CARB Method 429 |  | 4.2 |  | 1 | < | 1 | < | ug/sample | 4.2 |  | 0.5 | DL_2 | 0.5 | DL_2 | ug/sample | 119.6 | 123.5 | 128.9 | dscf | [5 empty] | 7.74e-11 |  | 8.93e-12 | DL_2 | 8.55e-12 | DL_2 | 9.9e-07 | 1.08e-07 | 1.09e-07 | 4.03e-07 |  | 4.03e-07 | 4.03e-07 |  | B26 | Mechanical Collector/Wet Scrubber
AP34.04 | Fluoranthene | B26 | CARB Method 429 |  | 0.47 |  | 0.44 |  | 0.18 |  | ug/sample | 0.47 |  | 0.44 |  | 0.18 |  | ug/sample | 119.6 | 123.5 | 128.9 | dscf | [5 empty] | 8.66e-12 |  | 7.85e-12 |  | 3.08e-12 |  | 1.11e-07 | 9.54e-08 | 3.94e-08 | 8.19e-08 |  | 8.19e-08 | 8.19e-08 |  | B26 | Mechanical Collector/Wet Scrubber
AP34.04 | Fluorene | B26 | CARB Method 429 |  | 0.31 |  | 0.15 |  | 0.28 |  | ug/sample | 0.31 |  | 0.15 |  | 0.28 |  | ug/sample | 119.6 | 123.5 | 128.9 | dscf | [5 empty] | 5.71e-12 |  | 2.68e-12 |  | 4.79e-12 |  | 7.31e-08 | 3.25e-08 | 6.12e-08 | 5.56e-08 |  | 5.56e-08 | 5.56e-08 |  | B26 | Mechanical Collector/Wet Scrubber
AP34.04 | Hydrocarbon, total | B26 | CARB Method 100 | 12 | 11 |  | 7 |  | 9 |  | ppm | 11 |  | 7 |  | 9 |  | ppm | [9 empty] | 3.43e-07 |  | 2.18e-07 |  | 2.8e-07 |  | 0.00438 | 0.00265 | 0.00358 | 0.00354 |  | 0.00354 | 0.00354 |  | B26 | Mechanical Collector/Wet Scrubber
AP34.04 | Indeno(1,2,3-c,d)pyrene | B26 | CARB Method 429 |  | 0.02 | < | 0.02 | < | 0.02 | < | ug/sample | 0.02 | BDL | 0.02 | BDL | 0.02 | BDL | ug/sample | 119.6 | 123.5 | 128.9 | dscf | [5 empty] | 3.69e-13 | BDL | 3.57e-13 | BDL | 3.42e-13 | BDL | 4.71e-09 | 4.34e-09 | 4.37e-09 | 4.48e-09 | BDL | 2.24e-09 | 4.48e-09 | BDL | B26 | Mechanical Collector/Wet Scrubber
AP34.04 | Naphthalene | B26 | CARB Method 429 |  | 1300 |  | 2900 | < | 2900 | < | ug/sample | 1300 | [5 empty] | ug/sample | 119.6 | 123.5 | 128.9 | dscf | [5 empty] | 2.4e-08 | [5 empty] | 0.000306 |  |  | 0.000306 |  | 0.000306 | 0.000306 |  | B26 | Mechanical Collector/Wet Scrubber
AP34.04 | Nitrophenol-2 | B26 | CARB Method 429 |  | 0.25 | < | 0.21 | < | 0.1 | < | ug/sample | 0.25 | BDL | 0.21 | BDL | 0.1 | BDL | ug/sample | 119.6 | 123.5 | 128.9 | dscf | [5 empty] | 4.61e-12 | BDL | 3.75e-12 | BDL | 1.71e-12 | BDL | 5.89e-08 | 4.55e-08 | 2.19e-08 | 4.21e-08 | BDL | 2.105e-08 | 4.21e-08 | BDL | B26 | Mechanical Collector/Wet Scrubber
AP34.04 | Nitrophenol-4 | B26 | CARB Method 429 |  | 0.5 | < | 0.5 | < | 0.5 | < | ug/sample | 0.5 | BDL | 0.5 | BDL | 0.5 | BDL | ug/sample | 119.6 | 123.5 | 128.9 | dscf | [5 empty] | 9.22e-12 | BDL | 8.93e-12 | BDL | 8.55e-12 | BDL | 1.18e-07 | 1.08e-07 | 1.09e-07 | 1.12e-07 | BDL | 5.6e-08 | 1.12e-07 | BDL | B26 | Mechanical Collector/Wet Scrubber
AP34.04 | Pentachlorophenol | B26 | CARB Method 429 |  | 0.2 | < | 0.2 | < | 0.2 | < | ug/sample | 0.2 | BDL | 0.2 | BDL | 0.2 | BDL | ug/sample | 119.6 | 123.5 | 128.9 | dscf | [5 empty] | 3.69e-12 | BDL | 3.57e-12 | BDL | 3.42e-12 | BDL | 4.71e-08 | 4.34e-08 | 4.37e-08 | 4.48e-08 | BDL | 2.24e-08 | 4.48e-08 | BDL | B26 | Mechanical Collector/Wet Scrubber
AP34.04 | Phenanthrene | B26 | CARB Method 429 |  | 1.19 |  | 0.99 |  | 0.89 |  | ug/sample | 1.19 |  | 0.99 |  | 0.89 |  | ug/sample | 119.6 | 123.5 | 128.9 | dscf | [5 empty] | 2.19e-11 |  | 1.77e-11 |  | 1.52e-11 |  | 2.81e-07 | 2.15e-07 | 1.95e-07 | 2.3e-07 |  | 2.3e-07 | 2.3e-07 |  | B26 | Mechanical Collector/Wet Scrubber
AP34.04 | Phenol | B26 | CARB Method 429 |  | 138 |  | 328 |  | 72 |  | ug/sample | 138 |  | 328 |  | 72 |  | ug/sample | 119.6 | 123.5 | 128.9 | dscf | [5 empty] | 2.54e-09 |  | 5.86e-09 |  | 1.23e-09 |  | 3.25e-05 | 7.11e-05 | 1.57e-05 | 3.98e-05 |  | 3.98e-05 | 3.98e-05 |  | B26 | Mechanical Collector/Wet Scrubber
AP34.04 | Pyrene | B26 | CARB Method 429 |  | 0.46 |  | 0.51 |  | 0.31 |  | ug/sample | 0.46 |  | 0.51 |  | 0.31 |  | ug/sample | 119.6 | 123.5 | 128.9 | dscf | [5 empty] | 8.48e-12 |  | 9.1e-12 |  | 5.3e-12 |  | 1.08e-07 | 1.11e-07 | 6.78e-08 | 9.56e-08 |  | 9.56e-08 | 9.56e-08 |  | B26 | Mechanical Collector/Wet Scrubber
AP34.04 | Trichlorophenol-246 | B26 | CARB Method 429 |  | 0.1 | < | 0.1 | < | 0.1 | < | ug/sample | 0.1 | BDL | 0.1 | BDL | 0.1 | BDL | ug/sample | 119.6 | 123.5 | 128.9 | dscf | [5 empty] | 1.84e-12 | BDL | 1.79e-12 | BDL | 1.71e-12 | BDL | 2.36e-08 | 2.17e-08 | 2.19e-08 | 2.24e-08 | BDL | 1.12e-08 | 2.24e-08 | BDL | B26 | Mechanical Collector/Wet Scrubber
AP35.01 | Acetaldehyde | B14 | CARB Method 430 | 44.05 | 0.12 |  | 0.26 |  | 0.1 |  | ppm | 0.12 |  | 0.26 |  | 0.1 |  | ppm | [9 empty] | 1.37e-08 |  | 2.97e-08 |  | 1.14e-08 |  | 0.000178 | 0.000385 | 0.000148 | 0.000237 |  | 0.000237 | 0.000237 |  | B14 | Mechanical Collector | AP33.02 | B134 | Ammonia Inection/Mechanical Collector/ESP
AP35.01 | Carbon Dioxide | B14 | CARB Method 100 | 44.01 | 14.1 |  | 14.1 |  | 14.1 |  | % | 14.1 |  | 14.1 |  | 14.1 |  | % | [9 empty] | 0.0161 |  | 0.0161 |  | 0.0161 |  | 209 | 209 | 209 | 209 |  | 209 | 209 |  | B14 | Mechanical Collector | ODEQ0048.02 | B116 | Mechanical Collector/Wet Scrubber
AP35.01 | Carbon Monoxide | B14 | CARB Method 100 | 28.01 | 2490 |  | 2490 |  | 2490 |  | ppm | 2490 |  | 2490 |  | 2490 |  | ppm | [9 empty] | 0.000181 |  | 0.000181 |  | 0.000181 |  | 2.35 | 2.35 | 2.35 | 2.35 |  | 2.35 | 2.35 |  | B14 | Mechanical Collector
AP35.01 | Formaldehyde | B14 | CARB Method 430 | 30.03 | 1.51 |  | 0.65 |  | 0.51 |  | ppm | 1.51 |  | 0.65 |  | 0.51 |  | ppm | [9 empty] | 1.18e-07 |  | 5.07e-08 |  | 3.97e-08 |  | 0.00153 | 0.000657 | 0.000515 | 0.000899 |  | 0.000899 | 0.000899 |  | B14 | Mechanical Collector
AP35.02 | Benzene | B14 | CARB Method 410A | 78.114 | 0.009 | < | 0.016 |  | 0.013 |  | ppm | 0.0045 | DL_2 | 0.016 |  | 0.013 |  | ppm | [9 empty] | 9.12e-10 | DL_2 | 3.24e-09 |  | 2.64e-09 |  | 1.17e-05 | 4.18e-05 | 3.39e-05 | 2.91e-05 |  | 2.91e-05 | 2.91e-05 |  | B14 | Mechanical Collector | E604.004 | B60 | Mechanical Collector/FF
AP35.02 | Carbon Dioxide | B14 | CARB Method 100 | 44.01 | 14.2 |  | 14.2 |  | 14.2 |  | % | 14.2 |  | 14.2 |  | 14.2 |  | % | [9 empty] | 0.0162 |  | 0.0162 |  | 0.0162 |  | 209 | 209 | 209 | 209 |  | 209 | 209 |  | B14 | Mechanical Collector | ODEQ0048.03 | B116 | Mechanical Collector/Wet Scrubber
AP35.02 | Carbon Monoxide | B14 | CARB Method 100 | 28.01 | 1830 |  | 1830 |  | 1830 |  | ppm | 1830 |  | 1830 |  | 1830 |  | ppm | [9 empty] | 0.000133 |  | 0.000133 |  | 0.000133 |  | 1.71 | 1.71 | 1.71 | 1.71 |  | 1.71 | 1.71 |  | B14 | Mechanical Collector
AP35.03 | Arsenic | B14 | CARB Method 5 |  | 14 |  | 2 | < | 2 | < | ug/gm FHPM | 14 |  | 1 | DL_2 | 1 | DL_2 | ug/gm FHPM | 83.38 | 80.32 | 71.82 | dscf | 356.7 | 450 | 432.3 | mg/sample |  | 1.32e-10 |  | 1.24e-11 | DL_2 | 1.33e-11 | DL_2 | 1.68e-06 | 1.62e-07 | 1.71e-07 | 6.7e-07 |  | 6.7e-07 | 6.7e-07 |  | B14 | Mechanical Collector | E526.002 | B23 | Mechanical Collector/ESP/SNCR
AP35.03 | Beryllium | B14 | CARB Method 5 |  | 2 | < | 2 | < | 2 | < | ug/gm FHPM | 2 | BDL | 2 | BDL | 2 | BDL | ug/gm FHPM | 83.38 | 80.32 | 71.82 | dscf | 356.7 | 450 | 432.3 | mg/sample |  | 1.89e-11 | BDL | 2.47e-11 | BDL | 2.65e-11 | BDL | 2.4e-07 | 3.25e-07 | 3.42e-07 | 3.02e-07 | BDL | 1.51e-07 | 3.02e-07 | BDL | B14 | Mechanical Collector | E833.003 | B30 | Limestone Injection/Thermal De-NOX/Flue Gas Recirculation/FF
AP35.03 | Cadmium | B14 | CARB Method 5 |  | 67 |  | 9 |  | 9 |  | ug/gm FHPM | 67 |  | 9 |  | 9 |  | ug/gm FHPM | 83.38 | 80.32 | 71.82 | dscf | 356.7 | 450 | 432.3 | mg/sample |  | 6.32e-10 |  | 1.11e-10 |  | 1.19e-10 |  | 8.03e-06 | 1.46e-06 | 1.54e-06 | 3.68e-06 |  | 3.68e-06 | 3.68e-06 |  | B14 | Mechanical Collector | E916.008 | B39 | None Reported
AP35.03 | Carbon Dioxide | B14 | CARB Method 100 | 44.01 | 15.2 |  | 15.4 |  | 15.3 |  | % | 15.2 |  | 15.4 |  | 15.3 |  | % | [9 empty] | 0.0174 |  | 0.0176 |  | 0.0175 |  | 221 | 231 | 225 | 226 |  | 226 | 226 |  | B14 | Mechanical Collector | ODEQ0049.01 | B116 | Mechanical Collector/Wet Scrubber
AP35.03 | Carbon Monoxide | B14 | CARB Method 100 | 28.01 | 1610 |  | 3550 |  | 3190 |  | ppm | 1610 |  | 3550 |  | 3190 |  | ppm | [9 empty] | 0.000117 |  | 0.000258 |  | 0.000232 |  | 1.49 | 3.39 | 2.99 | 2.62 |  | 2.62 | 2.62 |  | B14 | Mechanical Collector
AP35.03 | Chromium | B14 | CARB Method 5 |  | 308 |  | 44 |  | 39 |  | ug/gm FHPM | 308 |  | 44 |  | 39 |  | ug/gm FHPM | 83.38 | 80.32 | 71.82 | dscf | 356.7 | 450 | 432.3 | mg/sample |  | 2.9e-09 |  | 5.43e-10 |  | 5.18e-10 |  | 3.69e-05 | 7.14e-06 | 6.66e-06 | 1.69e-05 |  | 1.69e-05 | 1.69e-05 |  | B14 | Mechanical Collector
AP35.03 | Copper | B14 | CARB Method 5 |  | 286 |  | 249 |  | 236 |  | ug/gm FHPM | 286 |  | 249 |  | 236 |  | ug/gm FHPM | 83.38 | 80.32 | 71.82 | dscf | 356.7 | 450 | 432.3 | mg/sample |  | 2.7e-09 |  | 3.08e-09 |  | 3.13e-09 |  | 3.43e-05 | 4.04e-05 | 4.03e-05 | 3.83e-05 |  | 3.83e-05 | 3.83e-05 |  | B14 | Mechanical Collector
AP35.03 | Hydrocarbon, total | B14 | CARB Method 100 | 12 | 4 |  | 8 |  | 8 |  | ppm | 4 |  | 8 |  | 8 |  | ppm | [9 empty] | 1.25e-07 |  | 2.49e-07 |  | 2.49e-07 |  | 0.00158 | 0.00327 | 0.00321 | 0.00269 |  | 0.00269 | 0.00269 |  | B14 | Mechanical Collector
AP35.03 | Lead | B14 | CARB Method 5 |  | 31 |  | 29 |  | 12 |  | ug/gm FHPM | 31 |  | 29 |  | 12 |  | ug/gm FHPM | 83.38 | 80.32 | 71.82 | dscf | 356.7 | 450 | 432.3 | mg/sample |  | 2.92e-10 |  | 3.58e-10 |  | 1.59e-10 |  | 3.71e-06 | 4.71e-06 | 2.05e-06 | 3.49e-06 |  | 3.49e-06 | 3.49e-06 |  | B14 | Mechanical Collector
AP35.03 | Manganese | B14 | CARB Method 5 |  | 12882 |  | 11100 |  | 12248 |  | ug/gm FHPM | 12882 |  | 11100 |  | 12248 |  | ug/gm FHPM | 83.38 | 80.32 | 71.82 | dscf | 356.7 | 450 | 432.3 | mg/sample |  | 1.21e-07 |  | 1.37e-07 |  | 1.63e-07 |  | 0.00154 | 0.0018 | 0.00209 | 0.00181 |  | 0.00181 | 0.00181 |  | B14 | Mechanical Collector
AP35.03 | Mercury | B14 | CARB Method 5 |  | 3 | < | 3 |  | 3 |  | ug/gm FHPM |  |  | 3 |  | 3 |  | ug/gm FHPM | 83.38 | 80.32 | 71.82 | dscf | 356.7 | 450 | 432.3 | mg/sample |  |  |  | 3.71e-11 |  | 3.98e-11 |  |  | 4.87e-07 | 5.13e-07 | 5e-07 |  | 5e-07 | 5e-07 |  | B14 | Mechanical Collector
AP35.03 | Nickel | B14 | CARB Method 5 |  | 168 |  | 18 | < | 19 | < | ug/gm FHPM | 168 |  | 9 | DL_2 | 9.5 | DL_2 | ug/gm FHPM | 83.38 | 80.32 | 71.82 | dscf | 356.7 | 450 | 432.3 | mg/sample |  | 1.58e-09 |  | 1.11e-10 | DL_2 | 1.26e-10 | DL_2 | 2.01e-05 | 1.46e-06 | 1.62e-06 | 7.74e-06 |  | 7.74e-06 | 7.74e-06 |  | B14 | Mechanical Collector
AP35.03 | Particulate matter, condensible | B14 | CARB Method 5 |  | 0.06 |  | 0.06 |  | 0.06 |  | gr/dscf | 0.06 |  | 0.06 |  | 0.06 |  | gr/dscf | [9 empty] | 8.5e-06 |  | 8.62e-06 |  | 8.56e-06 |  | 0.108 | 0.113 | 0.11 | 0.11 |  | 0.11 | 0.11 |  | B14 | Mechanical Collector
AP35.03 | Particulate matter, filterable | B14 | CARB Method 5 |  | 356.7 |  | 450 |  | 432.3 |  | mg/sample | 356.7 |  | 450 |  | 432.3 |  | mg/sample | 83.38 | 80.32 | 71.82 | dscf | [5 empty] | 9.43e-06 |  | 1.24e-05 |  | 1.33e-05 |  | 0.12 | 0.162 | 0.171 | 0.151 |  | 0.151 | 0.151 |  | B14 | Mechanical Collector
AP35.03 | Particulate matter, total | B14 | CARB Method 5 | [33 empty] | 0.0428 |  | 0.0428 | 0.0428 |  | B14 | Mechanical Collector
AP35.03 | Selenium | B14 | CARB Method 5 |  | 28 | < | 22 | < | 23 | < | ug/gm FHPM | 28 | BDL | 22 | BDL | 23 | BDL | ug/gm FHPM | 83.38 | 80.32 | 71.82 | dscf | 356.7 | 450 | 432.3 | mg/sample |  | 2.64e-10 | BDL | 2.72e-10 | BDL | 3.05e-10 | BDL | 3.36e-06 | 3.57e-06 | 3.93e-06 | 3.62e-06 | BDL | 1.81e-06 | 3.62e-06 | BDL | B14 | Mechanical Collector
AP35.03 | Zinc | B14 | CARB Method 5 |  | 2991 |  | 1549 |  | 1589 |  | ug/gm FHPM | 2991 |  | 1549 |  | 1589 |  | ug/gm FHPM | 83.38 | 80.32 | 71.82 | dscf | 356.7 | 450 | 432.3 | mg/sample |  | 2.82e-08 |  | 1.91e-08 |  | 2.11e-08 |  | 0.000358 | 0.000251 | 0.000271 | 0.000294 |  | 0.000294 | 0.000294 |  | B14 | Mechanical Collector
AP35.04 | Chlorophenol-2 | B14 | CARB Method 429 |  | 0.1 | < | 0.1 | < | 0.1 | < | ug/sample | 0.1 | BDL | 0.1 | BDL | 0.1 | BDL | ug/sample | 128.86 | 115.39 | 120.63 | dscf | [5 empty] | 1.71e-12 | BDL | 1.91e-12 | BDL | 1.83e-12 | BDL | 2.22e-08 | 2.41e-08 | 2.34e-08 | 2.32e-08 | BDL | 1.16e-08 | 2.32e-08 | BDL | B14 | Mechanical Collector
AP35.04 | Dinitrophenol-24 | B14 | CARB Method 429 |  | 1 | < | 1.4 | < | 1 | < | ug/sample | 1 | BDL | 1.4 | BDL | 1 | BDL | ug/sample | 128.86 | 115.39 | 120.63 | dscf | [5 empty] | 1.71e-11 | BDL | 2.67e-11 | BDL | 1.83e-11 | BDL | 2.22e-07 | 3.38e-07 | 2.34e-07 | 2.64e-07 | BDL | 1.32e-07 | 2.64e-07 | BDL | B14 | Mechanical Collector
AP35.04 | Nitrophenol-2 | B14 | CARB Method 429 |  | 0.1 | < | 0.1 | < | 0.1 | < | ug/sample | 0.1 | BDL | 0.1 | BDL | 0.1 | BDL | ug/sample | 128.86 | 115.39 | 120.63 | dscf | [5 empty] | 1.71e-12 | BDL | 1.91e-12 | BDL | 1.83e-12 | BDL | 2.22e-08 | 2.41e-08 | 2.34e-08 | 2.32e-08 | BDL | 1.16e-08 | 2.32e-08 | BDL | B14 | Mechanical Collector
AP35.04 | Nitrophenol-4 | B14 | CARB Method 429 |  | 0.5 | < | 0.5 | < | 0.5 | < | ug/sample | 0.5 | BDL | 0.5 | BDL | 0.5 | BDL | ug/sample | 128.86 | 115.39 | 120.63 | dscf | [5 empty] | 8.55e-12 | BDL | 9.55e-12 | BDL | 9.14e-12 | BDL | 1.11e-07 | 1.21e-07 | 1.17e-07 | 1.16e-07 | BDL | 5.8e-08 | 1.16e-07 | BDL | B14 | Mechanical Collector
AP35.04 | Pentachlorophenol | B14 | CARB Method 429 |  | 0.2 | < | 0.2 | < | 0.2 | < | ug/sample | 0.2 | BDL | 0.2 | BDL | 0.2 | BDL | ug/sample | 128.86 | 115.39 | 120.63 | dscf | [5 empty] | 3.42e-12 | BDL | 3.82e-12 | BDL | 3.66e-12 | BDL | 4.43e-08 | 4.82e-08 | 4.67e-08 | 4.64e-08 | BDL | 2.32e-08 | 4.64e-08 | BDL | B14 | Mechanical Collector
AP35.04 | Phenol | B14 | CARB Method 429 |  | 1.3 |  | 2.9 |  | 0.1 |  | ug/sample | 1.3 |  | 2.9 |  | 0.1 |  | ug/sample | 128.86 | 115.39 | 120.63 | dscf | [5 empty] | 2.22e-11 |  | 5.54e-11 |  | 1.83e-12 |  | 2.88e-07 | 6.99e-07 | 2.34e-08 | 3.37e-07 |  | 3.37e-07 | 3.37e-07 |  | B14 | Mechanical Collector
AP35.04 | Trichlorophenol-246 | B14 | CARB Method 429 |  | 0.1 | < | 0.1 | < | 0.1 | < | ug/sample | 0.1 | BDL | 0.1 | BDL | 0.1 | BDL | ug/sample | 128.86 | 115.39 | 120.63 | dscf | [5 empty] | 1.71e-12 | BDL | 1.91e-12 | BDL | 1.83e-12 | BDL | 2.22e-08 | 2.41e-08 | 2.34e-08 | 2.32e-08 | BDL | 1.16e-08 | 2.32e-08 | BDL | B14 | Mechanical Collector
AP36.01 | Acetaldehyde | B99 | CARB Method 430 | 44.05 | 3.9 |  | 5.5 |  | 1 | < | ug/sample | 3.9 |  | 5.5 |  | 0.5 | DL_2 | ug/sample | 1.076 | 1.067 | 0.674 | dscf | [5 empty] | 7.99e-09 |  | 1.14e-08 |  | 1.64e-09 | DL_2 | 0.000241 | 0.000392 | 6.58e-05 | 0.000233 |  | 0.000233 | 0.000233 |  | B99 | Mechanical Collector | AP33.03 | B134 | Ammonia Inection/Mechanical Collector/ESP
AP36.01 | Carbon Dioxide | B99 | CARB Method 100 | 44.01 | 6.3 |  | 5.5 |  | 4.4 |  | % | 6.3 |  | 5.5 |  | 4.4 |  | % | [9 empty] | 0.0072 |  | 0.00628 |  | 0.00503 |  | 217 | 217 | 202 | 212 |  | 212 | 212 |  | B99 | Mechanical Collector | ODEQ0049.02 | B116 | Mechanical Collector/Wet Scrubber
AP36.01 | Carbon Monoxide | B99 | CARB Method 100 | 28.01 | 202 |  | 147 |  | 191 |  | ppm | 202 |  | 147 |  | 191 |  | ppm |  |  |  | dscf | [5 empty] | 1.47e-05 |  | 1.07e-05 |  | 1.39e-05 |  | 0.443 | 0.368 | 0.559 | 0.457 |  | 0.457 | 0.457 |  | B99 | Mechanical Collector
AP36.01 | Formaldehyde | B99 | CARB Method 430 | 30.03 | 17 |  | 9.6 |  | 1.6 |  | ug/sample | 17 |  | 9.6 |  | 1.6 |  | ug/sample | 1.076 | 1.067 | 0.674 | dscf | [5 empty] | 3.48e-08 |  | 1.98e-08 |  | 5.23e-09 |  | 0.00105 | 0.000684 | 0.000211 | 0.000649 |  | 0.000649 | 0.000649 |  | B99 | Mechanical Collector
AP36.01 | Hydrocarbons, total | B99 | CARB Method 100 | 12 | 9 |  | 6 |  | 6 |  | ppm, as methane | 9 |  | 6 |  | 6 |  | ppm, as methane |  |  |  | dscf | [5 empty] | 2.8e-07 |  | 1.87e-07 |  | 1.87e-07 |  | 0.00846 | 0.00644 | 0.00752 | 0.00747 |  | 0.00747 | 0.00747 |  | B99 | Mechanical Collector
AP36.02 | Benzene | B99 | CARB Method 410A | 78.114 | 0.0032 |  |  |  | 0.0032 |  | ppm | 0.0032 |  |  |  | 0.0032 |  | ppm | [9 empty] | 6.49e-10 |  |  |  | 6.49e-10 |  | 1.67e-05 |  | 1.41e-05 | 1.54e-05 |  | 1.54e-05 | 1.54e-05 |  | B99 | Mechanical Collector | E606.001 | B130 | Mechanical Collector/Wet Scrubbber
AP36.02 | Carbon Dioxide | B99 | CARB Method 100 | 44.01 | 7.4 |  | 8.6 |  | 8.7 |  | % | 7.4 |  | 8.6 |  | 8.7 |  | % | [9 empty] | 0.00845 |  | 0.00982 |  | 0.00994 |  | 218 | 218 | 216 | 217 |  | 217 | 217 |  | B99 | Mechanical Collector | ODEQ0049.03 | B116 | Mechanical Collector/Wet Scrubber
AP36.02 | Carbon Monoxide | B99 | CARB Method 100 | 28.01 | 98 |  | 335 |  | 334 |  | ppm | 98 |  | 335 |  | 334 |  | ppm | [9 empty] | 7.12e-06 |  | 2.44e-05 |  | 2.43e-05 |  | 0.183 | 0.541 | 0.527 | 0.417 |  | 0.417 | 0.417 |  | B99 | Mechanical Collector
AP36.02 | Hydrocarbons, total | B99 | CARB Method 100 | 12 |  |  | 22 |  | 64 |  | ppm, as methane |  |  | 22 |  | 64 |  | ppm, as methane | [11 empty] | 6.85e-07 |  | 1.99e-06 |  |  | 0.0152 | 0.0432 | 0.0292 |  | 0.0292 | 0.0292 |  | B99 | Mechanical Collector
AP36.03 | Arsenic | B99 | CARB Method 5 & EPA Draft Method 29 | 74.92 | 0.049 |  | 0.026 |  | 0.016 |  | mg/sample | 0.049 |  | 0.026 |  | 0.016 |  | mg/sample | 74.58 | 79.81 | 89.92 | dscf | [5 empty] | 1.45e-09 |  | 7.18e-10 |  | 3.92e-10 |  | 3.54e-05 | 1.67e-05 | 1.08e-05 | 2.1e-05 |  | 2.1e-05 | 2.1e-05 |  | B99 | Mechanical Collector | E526.003 | B23 | Mechanical Collector/ESP/SNCR
AP36.03 | Beryllium | B99 | CARB Method 5 & EPA Draft Method 29 | 9.0122 | 0.001 | < | 0.001 | < | 0.001 | < | mg/sample | 0.001 | BDL | 0.001 | BDL | 0.001 | BDL | mg/sample | 74.58 | 79.81 | 89.92 | dscf | [5 empty] | 2.96e-11 | BDL | 2.76e-11 | BDL | 2.45e-11 | BDL | 7.23e-07 | 6.43e-07 | 6.76e-07 | 6.81e-07 | BDL | 3.405e-07 | 6.81e-07 | BDL | B99 | Mechanical Collector | E833.004 | B30 | Limestone Injection/Thermal De-NOX/Flue Gas Recirculation/FF
AP36.03 | Cadmium | B99 | CARB Method 5 & EPA Draft Method 29 | 112.41 | 0.007 |  | 0.008 |  | 0.01 |  | mg/sample | 0.007 |  | 0.008 |  | 0.01 |  | mg/sample | 74.58 | 79.81 | 89.92 | dscf | [5 empty] | 2.07e-10 |  | 2.21e-10 |  | 2.45e-10 |  | 5.06e-06 | 5.14e-06 | 6.76e-06 | 5.65e-06 |  | 5.65e-06 | 5.65e-06 |  | B99 | Mechanical Collector | E917.001 | B38 | None Reported
AP36.03 | Carbon Dioxide | B99 | CARB Method 100 | 44.01 | 7.7 |  | 7.9 |  | 6.7 |  | % | 7.7 |  | 7.9 |  | 6.7 |  | % | [9 empty] | 0.00879 |  | 0.00902 |  | 0.00765 |  | 215 | 210 | 211 | 212 |  | 212 | 212 |  | B99 | Mechanical Collector | ODEQ0051.01 | B106 | Mechanical Collector/FF
AP36.03 | Carbon Monoxide | B99 | CARB Method 100 | 28.01 | 170 |  | 191 |  | 299 |  | ppm | 170 |  | 191 |  | 299 |  | ppm | 74.58 | 79.81 | 89.92 | dscf | [5 empty] | 1.24e-05 |  | 1.39e-05 |  | 2.17e-05 |  | 0.302 | 0.323 | 0.6 | 0.408 |  | 0.408 | 0.408 |  | B99 | Mechanical Collector
AP36.03 | Chromium | B99 | CARB Method 5 & EPA Draft Method 29 | 51.996 | 0.049 |  | 0.071 |  | 0.073 |  | mg/sample | 0.049 |  | 0.071 |  | 0.073 |  | mg/sample | 74.58 | 79.81 | 89.92 | dscf | [5 empty] | 1.45e-09 |  | 1.96e-09 |  | 1.79e-09 |  | 3.54e-05 | 4.56e-05 | 4.94e-05 | 4.35e-05 |  | 4.35e-05 | 4.35e-05 |  | B99 | Mechanical Collector
AP36.03 | Copper | B99 | CARB Method 5 & EPA Draft Method 29 | 63.546 | 0.163 |  | 0.203 |  | 0.233 |  | mg/sample | 0.163 |  | 0.203 |  | 0.233 |  | mg/sample | 74.58 | 79.81 | 89.92 | dscf | [5 empty] | 4.82e-09 |  | 5.61e-09 |  | 5.71e-09 |  | 0.000118 | 0.00013 | 0.000158 | 0.000135 |  | 0.000135 | 0.000135 |  | B99 | Mechanical Collector
AP36.03 | Hydrocarbons, total | B99 | CARB Method 100 | 12 | 4 |  | 2 |  | 5 |  | ppm, as methane | 4 |  | 2 |  | 5 |  | ppm, as methane |  |  |  | dscf | [5 empty] | 1.25e-07 |  | 6.23e-08 |  | 1.56e-07 |  | 0.00305 | 0.00145 | 0.0043 | 0.00293 |  | 0.00293 | 0.00293 |  | B99 | Mechanical Collector
AP36.03 | Lead | B99 | CARB Method 5 & EPA Draft Method 29 | 207.19 | 0.11 |  | 0.13 |  | 0.13 |  | mg/sample | 0.11 |  | 0.13 |  | 0.13 |  | mg/sample | 74.58 | 79.81 | 89.92 | dscf | [5 empty] | 3.25e-09 |  | 3.59e-09 |  | 3.19e-09 |  | 7.95e-05 | 8.36e-05 | 8.79e-05 | 8.37e-05 |  | 8.37e-05 | 8.37e-05 |  | B99 | Mechanical Collector
AP36.03 | Manganese | B99 | CARB Method 5 & EPA Draft Method 29 | 54.938 | 5.99 |  | 7.29 |  | 13 |  | mg/sample | 5.99 |  | 7.29 |  | 13 |  | mg/sample | 74.58 | 79.81 | 89.92 | dscf | [5 empty] | 1.77e-07 |  | 2.01e-07 |  | 3.19e-07 |  | 0.00433 | 0.00469 | 0.00879 | 0.00594 |  | 0.00594 | 0.00594 |  | B99 | Mechanical Collector
AP36.03 | Mercury | B99 | CARB Method 5 & EPA Draft Method 29 | 200.59 | 0.0051 |  | 0.0032 |  | 0.0014 |  | mg/sample | 0.0051 |  | 0.0032 |  | 0.0014 |  | mg/sample | 74.58 | 79.81 | 89.92 | dscf | [5 empty] | 1.51e-10 |  | 8.84e-11 |  | 3.43e-11 |  | 3.69e-06 | 2.06e-06 | 9.47e-07 | 2.23e-06 |  | 2.23e-06 | 2.23e-06 |  | B99 | Mechanical Collector
AP36.03 | Nickel | B99 | CARB Method 5 & EPA Draft Method 29 | 58.69 | 0.029 |  | 0.033 |  | 0.048 |  | mg/sample | 0.029 |  | 0.033 |  | 0.048 |  | mg/sample | 74.58 | 79.81 | 89.92 | dscf | [5 empty] | 8.57e-10 |  | 9.12e-10 |  | 1.18e-09 |  | 2.1e-05 | 2.12e-05 | 3.25e-05 | 2.49e-05 |  | 2.49e-05 | 2.49e-05 |  | B99 | Mechanical Collector
AP36.03 | Particulate matter, condensible | B99 | CARB Method 5 |  | 0.004 |  | 0.005 |  | 0.004 |  | gr/dscf | 0.004 |  | 0.005 |  | 0.004 |  | gr/dscf | 74.58 | 79.81 | 89.92 | dscf | [5 empty] | 6.42e-07 |  | 6.58e-07 |  | 5.58e-07 |  | 0.0157 | 0.0153 | 0.0154 | 0.0155 |  | 0.0155 | 0.0155 |  | B99 | Mechanical Collector
AP36.03 | Particulate matter, filterable | B99 | CARB Method 5 & EPA Draft Method 29 |  | 0.207 |  | 0.182 |  | 0.24 |  | mg/sample | 0.207 |  | 0.182 |  | 0.24 |  | mg/sample | 74.58 | 79.81 | 89.92 | dscf | [5 empty] | 6.11e-09 |  | 5.02e-09 |  | 5.89e-09 |  | 0.000149 | 0.000117 | 0.000162 | 0.000143 |  | 0.000143 | 0.000143 |  | B99 | Mechanical Collector
AP36.03 | Particulate matter, total | B99 | CARB Method 5 |  | 0.211 |  | 0.186 |  | 0.244 |  | gr/dscf | 0.211 |  | 0.186 |  | 0.244 |  | gr/dscf | 74.58 | 79.81 | 89.92 | dscf | [5 empty] | 3.02e-05 |  | 2.66e-05 |  | 3.49e-05 |  | 0.737 | 0.619 | 0.962 | 0.773 |  | 0.773 | 0.773 |  | B99 | Mechanical Collector
AP36.03 | Selenium | B99 | CARB Method 5 & EPA Draft Method 29 | 78.96 | 0.01 | < | 0.01 | < | 0.01 | < | mg/sample | 0.01 | BDL | 0.01 | BDL | 0.01 | BDL | mg/sample | 74.58 | 79.81 | 89.92 | dscf | [5 empty] | 2.96e-10 | BDL | 2.76e-10 | BDL | 2.45e-10 | BDL | 7.23e-06 | 6.43e-06 | 6.76e-06 | 6.81e-06 | BDL | 3.405e-06 | 6.81e-06 | BDL | B99 | Mechanical Collector
AP36.03 | Zinc | B99 | CARB Method 5 & EPA Draft Method 29 | 65.39 | 1.6 |  | 1.8 |  | 1.8 |  | mg/sample | 1.6 |  | 1.8 |  | 1.8 |  | mg/sample | 74.58 | 79.81 | 89.92 | dscf | [5 empty] | 4.73e-08 |  | 4.97e-08 |  | 4.41e-08 |  | 0.00116 | 0.00116 | 0.00122 | 0.00118 |  | 0.00118 | 0.00118 |  | B99 | Mechanical Collector
AP36.04 | Carbon Dioxide | B99 | CARB Method 100 | 44.01 | 6.3 |  | 7.3 |  | 8.8 |  | % | 6.3 |  | 7.3 |  | 8.8 |  | % | [9 empty] | 0.0072 |  | 0.00834 |  | 0.0101 |  | 214 | 215 | 216 | 215 |  | 215 | 215 |  | B99 | Mechanical Collector | ODEQ0052.01 | B104 | No Equipment
AP36.04 | Carbon Monoxide | B99 | CARB Method 100 | 28.01 | 156 |  | 136 |  | 352 |  | ppm | 156 |  | 136 |  | 352 |  | ppm |  |  |  | dscf | [5 empty] | 1.13e-05 |  | 9.89e-06 |  | 2.56e-05 |  | 0.337 | 0.255 | 0.549 | 0.38 |  | 0.38 | 0.38 |  | B99 | Mechanical Collector
AP36.04 | Chromium, hexavalent | B99 | CARB Draft Method 425 | 51.996 | 0.01 | < | 0.1 | < | 0.03 |  | mg/sample | 0.005 | DL_2 |  |  | 0.03 |  | mg/sample | 140.89 | 139.83 | 115.14 | dscf | [5 empty] | 7.82e-11 | DL_2 |  |  | 5.74e-10 |  | 2.32e-06 |  | 1.23e-05 | 7.33e-06 |  | 7.33e-06 | 7.33e-06 |  | B99 | Mechanical Collector
AP36.04 | Hydrocarbons, total | B99 | CARB Method 100 | 12 | 5 |  | 2 |  | 23 |  | ppm, as methane | 5 |  | 2 |  | 23 |  | ppm, as methane |  |  |  | dscf | [5 empty] | 1.56e-07 |  | 6.23e-08 |  | 7.16e-07 |  | 0.00463 | 0.0016 | 0.0154 | 0.0072 |  | 0.0072 | 0.0072 |  | B99 | Mechanical Collector
AP36.05 | Acenaphthene | B99 | CARB Method 429 | 154.21 | 0.025 | < | 0.025 | < | 0.86 |  | ug/sample | 0.0125 | DL_2 | 0.0125 | DL_2 | 0.86 |  | ug/sample | 136.1 | 118.89 | 119.28 | dscf | [5 empty] | 2.02e-13 | DL_2 | 2.32e-13 | DL_2 | 1.59e-11 |  | 6.02e-09 | 5.97e-09 | 3.41e-07 | 1.18e-07 |  | 1.18e-07 | 1.18e-07 |  | B99 | Mechanical Collector | A007.002 | B03 | Mechanical Collector w/ Reinjection
AP36.05 | Acenaphthylene | B99 | CARB Method 429 | 152.2 | 0.025 | < | 0.025 | < | 29 |  | ug/sample | 0.0125 | DL_2 | 0.0125 | DL_2 | 29 |  | ug/sample | 136.1 | 118.89 | 119.28 | dscf | [5 empty] | 2.02e-13 | DL_2 | 2.32e-13 | DL_2 | 5.36e-10 |  | 6.02e-09 | 5.97e-09 | 1.15e-05 | 3.84e-06 |  | 3.84e-06 | 3.84e-06 |  | B99 | Mechanical Collector | AP22.02 | B88 | Ammonia Inection/Mechanical Collector/ESP
AP36.05 | Anthracene | B99 | CARB Method 429 | 178.24 | 0.025 | < | 0.025 | < | 1 |  | ug/sample | 0.0125 | DL_2 | 0.0125 | DL_2 | 1 |  | ug/sample | 136.1 | 118.89 | 119.28 | dscf | [5 empty] | 2.02e-13 | DL_2 | 2.32e-13 | DL_2 | 1.85e-11 |  | 6.02e-09 | 5.97e-09 | 3.97e-07 | 1.36e-07 |  | 1.36e-07 | 1.36e-07 |  | B99 | Mechanical Collector | E265.003 | B93 | ESP
AP36.05 | Benzo(a)anthracene | B99 | CARB Method 429 | 228.29 | 0.025 | < | 0.025 | < | 0.025 | < | ug/sample | 0.025 | BDL | 0.025 | BDL | 0.025 | BDL | ug/sample | 136.1 | 118.89 | 119.28 | dscf | [5 empty] | 4.05e-13 | BDL | 4.64e-13 | BDL | 4.62e-13 | BDL | 1.2e-08 | 1.19e-08 | 9.91e-09 | 1.13e-08 | BDL | 5.65e-09 | 1.13e-08 | BDL | B99 | Mechanical Collector | E619.003 | B23 | Mechanical Collector/ESP/SNCR
AP36.05 | Benzo(a)pyrene | B99 | CARB Method 429 | 252.32 | 0.025 | < | 0.025 | < | 0.025 | < | ug/sample | 0.025 | BDL | 0.025 | BDL | 0.025 | BDL | ug/sample | 136.1 | 118.89 | 119.28 | dscf | [5 empty] | 4.05e-13 | BDL | 4.64e-13 | BDL | 4.62e-13 | BDL | 1.2e-08 | 1.19e-08 | 9.91e-09 | 1.13e-08 | BDL | 5.65e-09 | 1.13e-08 | BDL | B99 | Mechanical Collector | E668.001 | B102 | No Equipment
AP36.05 | Benzo(b)fluoranthene | B99 | CARB Method 429 | 252.32 | 0.025 | < | 0.025 | < | 0.025 | < | ug/sample | 0.025 | BDL | 0.025 | BDL | 0.025 | BDL | ug/sample | 136.1 | 118.89 | 119.28 | dscf | [5 empty] | 4.05e-13 | BDL | 4.64e-13 | BDL | 4.62e-13 | BDL | 1.2e-08 | 1.19e-08 | 9.91e-09 | 1.13e-08 | BDL | 5.65e-09 | 1.13e-08 | BDL | B99 | Mechanical Collector | E724.016 | B29 | Mechanical Collector/ESP
AP36.05 | Benzo(g,h,I)perylene | B99 | CARB Method 429 | 276.34 | 0.025 | < | 0.025 | < | 0.4 |  | ug/sample | 0.0125 | DL_2 | 0.0125 | DL_2 | 0.4 |  | ug/sample | 136.1 | 118.89 | 119.28 | dscf | [5 empty] | 2.02e-13 | DL_2 | 2.32e-13 | DL_2 | 7.39e-12 |  | 6.02e-09 | 5.97e-09 | 1.59e-07 | 5.69e-08 |  | 5.69e-08 | 5.69e-08 |  | B99 | Mechanical Collector | E779.002 | B135 | Ammonia Injection/Mechanical Collector/ESP
AP36.05 | Benzo(k)fluoranthene | B99 | CARB Method 429 | 252.32 | 0.025 | < | 0.025 | < | 1.1 |  | ug/sample | 0.0125 | DL_2 | 0.0125 | DL_2 | 1.1 |  | ug/sample | 136.1 | 118.89 | 119.28 | dscf | [5 empty] | 2.02e-13 | DL_2 | 2.32e-13 | DL_2 | 2.03e-11 |  | 6.02e-09 | 5.97e-09 | 4.36e-07 | 1.49e-07 |  | 1.49e-07 | 1.49e-07 |  | B99 | Mechanical Collector | E795.016 | B133 | Dry Scrubber/FF
AP36.05 | Carbon Dioxide | B99 | CARB Method 100 | 44.01 | 6.3 |  | 7.3 |  | 8.8 |  | % | 6.3 |  | 7.3 |  | 8.8 |  | % | [9 empty] | 0.0072 |  | 0.00834 |  | 0.0101 |  | 214 | 215 | 216 | 215 |  | 215 | 215 |  | B99 | Mechanical Collector | ODEQ0052.02 | B147 | No Equipment
AP36.05 | Carbon Monoxide | B99 | CARB Method 100 | 28.01 | 156 |  | 136 |  | 352 |  | ppm | 156 |  | 136 |  | 352 |  | ppm |  |  |  | dscf | [5 empty] | 1.13e-05 |  | 9.89e-06 |  | 2.56e-05 |  | 0.337 | 0.255 | 0.549 | 0.38 |  | 0.38 | 0.38 |  | B99 | Mechanical Collector
AP36.05 | Chrysene | B99 | CARB Method 429 | 228.29 | 0.025 | < | 0.025 | < | 0.025 | < | ug/sample | 0.025 | BDL | 0.025 | BDL | 0.025 | BDL | ug/sample | 136.1 | 118.89 | 119.28 | dscf | [5 empty] | 4.05e-13 | BDL | 4.64e-13 | BDL | 4.62e-13 | BDL | 1.2e-08 | 1.19e-08 | 9.91e-09 | 1.13e-08 | BDL | 5.65e-09 | 1.13e-08 | BDL | B99 | Mechanical Collector
AP36.05 | Dibenzo(a,h)anthracene | B99 | CARB Method 429 | 278.35 | 0.025 | < | 0.025 | < | 0.025 | < | ug/sample | 0.025 | BDL | 0.025 | BDL | 0.025 | BDL | ug/sample | 136.1 | 118.89 | 119.28 | dscf | [5 empty] | 4.05e-13 | BDL | 4.64e-13 | BDL | 4.62e-13 | BDL | 1.2e-08 | 1.19e-08 | 9.91e-09 | 1.13e-08 | BDL | 5.65e-09 | 1.13e-08 | BDL | B99 | Mechanical Collector
AP36.05 | Fluoranthene | B99 | CARB Method 429 | 202.26 | 0.34 |  | 0.41 |  | 6.4 |  | ug/sample | 0.34 |  | 0.41 |  | 6.4 |  | ug/sample | 136.1 | 118.89 | 119.28 | dscf | [5 empty] | 5.51e-12 |  | 7.6e-12 |  | 1.18e-10 |  | 1.64e-07 | 1.96e-07 | 2.54e-06 | 9.66e-07 |  | 9.66e-07 | 9.66e-07 |  | B99 | Mechanical Collector
AP36.05 | Fluorene | B99 | CARB Method 429 | 166.22 | 0.025 | < | 0.025 | < | 0.48 |  | ug/sample | 0.0125 | DL_2 | 0.0125 | DL_2 | 0.48 |  | ug/sample | 136.1 | 118.89 | 119.28 | dscf | [5 empty] | 2.02e-13 | DL_2 | 2.32e-13 | DL_2 | 8.87e-12 |  | 6.02e-09 | 5.97e-09 | 1.9e-07 | 6.74e-08 |  | 6.74e-08 | 6.74e-08 |  | B99 | Mechanical Collector
AP36.05 | Hydrocarbons, total | B99 | CARB Method 100 | 12 | 5 |  | 2 |  | 23 |  | ppm, as methane | 5 |  | 2 |  | 23 |  | ppm, as methane |  |  |  | dscf | [5 empty] | 1.56e-07 |  | 6.23e-08 |  | 7.16e-07 |  | 0.00463 | 0.0016 | 0.0154 | 0.0072 |  | 0.0072 | 0.0072 |  | B99 | Mechanical Collector
AP36.05 | Indeno(1,2,3-c,d)pyrene | B99 | CARB Method 429 | 276.34 | 0.025 | < | 0.025 | < | 0.025 | < | ug/sample | 0.025 | BDL | 0.025 | BDL | 0.025 | BDL | ug/sample | 136.1 | 118.89 | 119.28 | dscf | [5 empty] | 4.05e-13 | BDL | 4.64e-13 | BDL | 4.62e-13 | BDL | 1.2e-08 | 1.19e-08 | 9.91e-09 | 1.13e-08 | BDL | 5.65e-09 | 1.13e-08 | BDL | B99 | Mechanical Collector
AP36.05 | Naphthalene | B99 | CARB Method 429 | 128.17 | 0.025 | < | 0.025 | < | 0.025 | < | ug/sample | 0.025 | BDL | 0.025 | BDL | 0.025 | BDL | ug/sample | 136.1 | 118.89 | 119.28 | dscf | [5 empty] | 4.05e-13 | BDL | 4.64e-13 | BDL | 4.62e-13 | BDL | 1.2e-08 | 1.19e-08 | 9.91e-09 | 1.13e-08 | BDL | 5.65e-09 | 1.13e-08 | BDL | B99 | Mechanical Collector
AP36.05 | Phenanthrene | B99 | CARB Method 429 | 178.24 | 0.68 |  | 1.2 |  | 14 |  | ug/sample | 0.68 |  | 1.2 |  | 14 |  | ug/sample | 136.1 | 118.89 | 119.28 | dscf | [5 empty] | 1.1e-11 |  | 2.23e-11 |  | 2.59e-10 |  | 3.27e-07 | 5.73e-07 | 5.55e-06 | 2.15e-06 |  | 2.15e-06 | 2.15e-06 |  | B99 | Mechanical Collector
AP36.05 | Pyrene | B99 | CARB Method 429 | 202.26 | 0.22 |  | 0.27 |  | 9 |  | ug/sample | 0.22 |  | 0.27 |  | 9 |  | ug/sample | 136.1 | 118.89 | 119.28 | dscf | [5 empty] | 3.56e-12 |  | 5.01e-12 |  | 1.66e-10 |  | 1.06e-07 | 1.29e-07 | 3.57e-06 | 1.27e-06 |  | 1.27e-06 | 1.27e-06 |  | B99 | Mechanical Collector
AP37.01 | Acetaldehyde | B45 | CARB Method 430 | 44.05 | 0.112 |  | 0.207 |  | 0.046 | < | ppm | 0.112 |  | 0.207 |  | 0.023 | DL_2 | ppm |  |  |  | NR | [5 empty] | 1.28e-08 |  | 2.37e-08 |  | 2.63e-09 | DL_2 | 0.000227 | 0.000431 | 4.42e-05 | 0.000234 |  | 0.000234 | 0.000234 |  | B45 | Wet Scrubber | AP33.04 | B134 | Ammonia Inection/Mechanical Collector/ESP
AP37.01 | Benzene | B45 | CARB Method 410A | 78.114 | 1.5 |  | 1.7 |  | 0.3 |  | ppm | 1.5 |  | 1.7 |  | 0.3 |  | ppm | [9 empty] | 3.04e-07 |  | 3.45e-07 |  | 6.08e-08 |  | 0.00539 | 0.00628 | 0.00102 | 0.00423 |  | 0.00423 | 0.00423 |  | B45 | Wet Scrubber | E606.002 | B130 | Mechanical Collector/Wet Scrubbber
AP37.01 | Carbon Dioxide | B45 | CARB Method 100 | 44.01 | 11 |  | 11 |  | 1.8 |  | % | 11 |  | 11 |  | 1.8 |  | % | [9 empty] | 0.0126 |  | 0.0126 |  | 0.00206 |  | 223 | 229 | 34.5 | 162 |  | 162 | 162 |  | B45 | Wet Scrubber | ODEQ0053.01 | B103 | Mechanical Collector
AP37.01 | Carbon Monoxide | B45 | CARB Method 100 | 28.01 | 1490 |  | 1140 |  | 1550 |  | ppm | 1490 |  | 1140 |  | 1550 |  | ppm | [9 empty] | 0.000108 |  | 8.29e-05 |  | 0.000113 |  | 1.92 | 1.51 | 1.89 | 1.77 |  | 1.77 | 1.77 |  | B45 | Wet Scrubber
AP37.01 | Formaldehyde | B45 | CARB Method 430 | 30.03 | 0.224 |  | 0.77 |  | 0.165 |  | ppm | 0.224 |  | 0.77 |  | 0.165 |  | ppm | [9 empty] | 1.75e-08 |  | 6e-08 |  | 1.29e-08 |  | 0.000309 | 0.00109 | 0.000216 | 0.000539 |  | 0.000539 | 0.000539 |  | B45 | Wet Scrubber
AP37.01 | Hydrocarbons, total | B45 | CARB Method 100 | 12 | 43 |  | 39 |  | 48 |  | ppm, as methane | 43 |  | 39 |  | 48 |  | ppm, as methane | [9 empty] | 1.34e-06 |  | 1.21e-06 |  | 1.49e-06 |  | 0.0237 | 0.0221 | 0.0251 | 0.0237 |  | 0.0237 | 0.0237 |  | B45 | Wet Scrubber
AP37.02 | Arsenic | B45 | EPA Draft Method 29 | 74.92 | 0.067 |  | 0.073 |  | 0.017 |  | ng/sample | 0.067 |  | 0.073 |  | 0.017 |  | ng/sample | 71.43 | 66.73 | 91.61 | dscf | [5 empty] | 2.07e-15 |  | 2.41e-15 |  | 4.09e-16 |  | 3.07e-11 | 3.67e-11 | 7.18e-12 | 2.49e-11 |  | 2.49e-11 | 2.49e-11 |  | B45 | Wet Scrubber | E526.004 | B23 | Mechanical Collector/ESP/SNCR
AP37.02 | Beryllium | B45 | EPA Draft Method 29 | 9.0122 | 0.001 | < | 0.001 | < | 0.01 | < | ng/sample | 0.001 | BDL | 0.001 | BDL | 0.01 | BDL | ng/sample | 71.43 | 66.73 | 91.61 | dscf | [5 empty] | 3.09e-17 | BDL | 3.3e-17 | BDL | 2.41e-16 | BDL | 4.58e-13 | 5.02e-13 | 4.22e-12 | 1.73e-12 | BDL | 8.65e-13 | 1.73e-12 | BDL | B45 | Wet Scrubber | E833.005 | B30 | Limestone Injection/Thermal De-NOX/Flue Gas Recirculation/FF
AP37.02 | Cadmium | B45 | EPA Draft Method 29 | 112.41 | 0.001 | < | 0.001 | < | 0.002 | < | ng/sample | 0.001 | BDL | 0.001 | BDL | 0.002 | BDL | ng/sample | 71.43 | 66.73 | 91.61 | dscf | [5 empty] | 3.09e-17 | BDL | 3.3e-17 | BDL | 4.81e-17 | BDL | 4.58e-13 | 5.02e-13 | 8.45e-13 | 6.02e-13 | BDL | 3.01e-13 | 6.02e-13 | BDL | B45 | Wet Scrubber | E942.001 | B50 | No Equipment
AP37.02 | Carbon Dioxide | B45 | CARB Method 100 | 44.01 | 7.9 |  | 8.2 |  | 9.9 |  | % | 7.9 |  | 8.2 |  | 9.9 |  | % | [9 empty] | 0.00902 |  | 0.00937 |  | 0.0113 |  | 134 | 142 | 199 | 158 |  | 158 | 158 |  | B45 | Wet Scrubber | ODEQ0054.01 | B59 | Mechanical Collector
AP37.02 | Carbon Monoxide | B45 | CARB Method 100 | 28.01 | 1550 |  | 1380 |  | 2580 |  | ppm | 1550 |  | 1380 |  | 2580 |  | ppm | [9 empty] | 0.000113 |  | 0.0001 |  | 0.000188 |  | 1.67 | 1.53 | 3.29 | 2.16 |  | 2.16 | 2.16 |  | B45 | Wet Scrubber
AP37.02 | Chromium | B45 | EPA Draft Method 29 | 51.996 | 0.007 |  | 0.004 |  | 0.016 |  | ng/sample | 0.007 |  | 0.004 |  | 0.016 |  | ng/sample | 71.43 | 66.73 | 91.61 | dscf | [5 empty] | 2.16e-16 |  | 1.32e-16 |  | 3.85e-16 |  | 3.21e-12 | 2.01e-12 | 6.76e-12 | 3.99e-12 |  | 3.99e-12 | 3.99e-12 |  | B45 | Wet Scrubber
AP37.02 | Copper | B45 | EPA Draft Method 29 | 63.546 | 0.055 |  | 0.051 |  | 0.077 |  | ng/sample | 0.055 |  | 0.051 |  | 0.077 |  | ng/sample | 71.43 | 66.73 | 91.61 | dscf | [5 empty] | 1.7e-15 |  | 1.68e-15 |  | 1.85e-15 |  | 2.52e-11 | 2.56e-11 | 3.25e-11 | 2.78e-11 |  | 2.78e-11 | 2.78e-11 |  | B45 | Wet Scrubber
AP37.02 | Hydrocarbons, total | B45 | CARB Method 100 | 12 | 79 |  | 48 |  | 88 |  | ppm, as methane | 79 |  | 48 |  | 88 |  | ppm, as methane | [9 empty] | 2.46e-06 |  | 1.49e-06 |  | 2.74e-06 |  | 0.0365 | 0.0227 | 0.0481 | 0.0358 |  | 0.0358 | 0.0358 |  | B45 | Wet Scrubber
AP37.02 | Lead | B45 | EPA Draft Method 29 | 207.19 | 0.025 |  | 0.023 |  | 0.059 |  | ng/sample | 0.025 |  | 0.023 |  | 0.059 |  | ng/sample | 71.43 | 66.73 | 91.61 | dscf | [5 empty] | 7.72e-16 |  | 7.6e-16 |  | 1.42e-15 |  | 1.15e-11 | 1.16e-11 | 2.49e-11 | 1.6e-11 |  | 1.6e-11 | 1.6e-11 |  | B45 | Wet Scrubber
AP37.02 | Manganese | B45 | EPA Draft Method 29 | 54.938 | 0.32 |  | 0.1 |  | 0.22 |  | ng/sample | 0.32 |  | 0.1 |  | 0.22 |  | ng/sample | 71.43 | 66.73 | 91.61 | dscf | [5 empty] | 9.88e-15 |  | 3.3e-15 |  | 5.29e-15 |  | 1.47e-10 | 5.02e-11 | 9.29e-11 | 9.66e-11 |  | 9.66e-11 | 9.66e-11 |  | B45 | Wet Scrubber
AP37.02 | Mercury | B45 | EPA Draft Method 29 | 200.59 | 0.0015 |  | 0.0019 |  | 0.0024 |  | ng/sample | 0.0015 |  | 0.0019 |  | 0.0024 |  | ng/sample | 71.43 | 66.73 | 91.61 | dscf | [5 empty] | 4.63e-17 |  | 6.28e-17 |  | 5.78e-17 |  | 6.88e-13 | 9.55e-13 | 1.01e-12 | 8.85e-13 |  | 8.85e-13 | 8.85e-13 |  | B45 | Wet Scrubber
AP37.02 | Nickel | B45 | EPA Draft Method 29 | 58.69 | 0.008 | < | 0.008 | < | 0.012 |  | ng/sample | 0.004 | DL_2 | 0.004 | DL_2 | 0.012 |  | ng/sample | 71.43 | 66.73 | 91.61 | dscf | [5 empty] | 1.23e-16 | DL_2 | 1.32e-16 | DL_2 | 2.89e-16 |  | 1.83e-12 | 2.01e-12 | 5.07e-12 | 2.97e-12 |  | 2.97e-12 | 2.97e-12 |  | B45 | Wet Scrubber
AP37.02 | Particulate matter, condensible | B45 | CARB Method 5 |  | 0.0116 |  | 0.0112 |  | 0.01 |  | gr/dscf | 0.0116 |  | 0.0112 |  | 0.01 |  | gr/dscf | 71.43 | 66.73 | 91.61 | dscf | [5 empty] | 1.65e-06 |  | 1.6e-06 |  | 1.43e-06 |  | 0.0245 | 0.0243 | 0.025 | 0.0246 |  | 0.0246 | 0.0246 |  | B45 | Wet Scrubber
AP37.02 | Particulate matter, filterable | B45 | CARB Method 5 |  | 0.0202 |  | 0.0193 |  | 0.0273 |  | gr/dscf | 0.0202 |  | 0.0193 |  | 0.0273 |  | gr/dscf | 71.43 | 66.73 | 91.61 | dscf | [5 empty] | 2.89e-06 |  | 2.76e-06 |  | 3.9e-06 |  | 0.043 | 0.0419 | 0.0684 | 0.0511 |  | 0.0511 | 0.0511 |  | B45 | Wet Scrubber
AP37.02 | Particulate matter, total | B45 | CARB Method 5 |  | 0.0318 |  | 0.0305 |  | 0.0372 |  | gr/dscf | 0.0318 |  | 0.0305 |  | 0.0372 |  | gr/dscf | 71.43 | 66.73 | 91.61 | dscf | [5 empty] | 4.54e-06 |  | 4.36e-06 |  | 5.32e-06 |  | 0.0675 | 0.0663 | 0.0934 | 0.0757 |  | 0.0757 | 0.0757 |  | B45 | Wet Scrubber
AP37.02 | Selenium | B45 | EPA Draft Method 29 | 78.96 | 0.01 | < | 0.01 | < | 0.01 | < | ng/sample | 0.01 | BDL | 0.01 | BDL | 0.01 | BDL | ng/sample | 71.43 | 66.73 | 91.61 | dscf | [5 empty] | 3.09e-16 | BDL | 3.3e-16 | BDL | 2.41e-16 | BDL | 4.58e-12 | 5.02e-12 | 4.22e-12 | 4.61e-12 | BDL | 2.305e-12 | 4.61e-12 | BDL | B45 | Wet Scrubber
AP37.02 | Zinc | B45 | EPA Draft Method 29 | 65.39 | 0.589 |  | 0.559 |  | 0.906 |  | ng/sample | 0.589 |  | 0.559 |  | 0.906 |  | ng/sample | 71.43 | 66.73 | 91.61 | dscf | [5 empty] | 1.82e-14 |  | 1.85e-14 |  | 2.18e-14 |  | 2.7e-10 | 2.81e-10 | 3.83e-10 | 3.11e-10 |  | 3.11e-10 | 3.11e-10 |  | B45 | Wet Scrubber
AP37.03 | Carbon Dioxide | B45 | CARB Method 100 | 44.01 | 11.1 |  | 11.1 |  | 10.2 |  | % | 11.1 |  | 11.1 |  | 10.2 |  | % | [9 empty] | 0.0127 |  | 0.0127 |  | 0.0116 |  | 223 | 213 | 210 | 215 |  | 215 | 215 |  | B45 | Wet Scrubber | ODEQ0055.01 | B17 | Mechanical Collector
AP37.03 | Carbon Monoxide | B45 | CARB Method 100 | 28.01 | 980 |  | 860 |  | 910 |  | ppm | 980 |  | 860 |  | 910 |  | ppm | [9 empty] | 7.12e-05 |  | 6.25e-05 |  | 6.61e-05 |  | 1.25 | 1.05 | 1.19 | 1.16 |  | 1.16 | 1.16 |  | B45 | Wet Scrubber
AP37.03 | Hydrocarbons, total | B45 | CARB Method 100 | 12 | 54 |  | 41 |  | 23 |  | ppm, as methane | 54 |  | 41 |  | 23 |  | ppm, as methane | [9 empty] | 1.68e-06 |  | 1.28e-06 |  | 7.16e-07 |  | 0.0295 | 0.0214 | 0.0129 | 0.0213 |  | 0.0213 | 0.0213 |  | B45 | Wet Scrubber
AP37.03 | Particulate matter, filterable | B45 | CARB Method 5 |  | 205 |  | 204 |  | 187 |  | gram/sample | 205 |  | 204 |  | 187 |  | gram/sample | 128.88 | 128.35 | 127.69 | dscf | [5 empty] | 0.00351 |  | 0.0035 |  | 0.00323 |  | 61.6 | 58.8 | 58.3 | 59.6 |  | 59.6 | 0.056 |  | B45 | Wet Scrubber
AP37.04 | Carbon Dioxide | B45 | CARB Method 100 | 44.01 | 10.7 | [5 empty] | % | 10.7 | [5 empty] | % | [9 empty] | 0.0122 | [5 empty] | 215 |  |  | 215 |  | 215 | 215 |  | B45 | Wet Scrubber | ODEQ0055.02 | B18 | Mechanical Collector
AP37.04 | Carbon Monoxide | B45 | CARB Method 100 | 28.01 | 580 | [5 empty] | ppm | 580 | [5 empty] | ppm | [9 empty] | 4.22e-05 | [5 empty] | 0.74 |  |  | 0.74 |  | 0.74 | 0.74 |  | B45 | Wet Scrubber
AP37.04 | Hydrocarbons, total | B45 | CARB Method 100 | 12 | 16 | [5 empty] | ppm, as methane | 16 | [5 empty] | ppm, as methane | [9 empty] | 4.98e-07 | [5 empty] | 0.00875 |  |  | 0.00875 |  | 0.00875 | 0.00875 |  | B45 | Wet Scrubber
AP37.04 | Particulate matter, condensible | B45 | CARB Method 5 |  | 0.0008 | [5 empty] | gr/dscf | 0.0008 | [5 empty] | gr/dscf | 40.55 |  |  | dscf | [5 empty] | 1.15e-07 | [5 empty] | 0.00201 |  |  | 0.00201 |  | 0.00201 | 0.00201 |  | B45 | Wet Scrubber
AP37.04 | Particulate matter, filterable | B45 | CARB Method 5 |  | 0.0236 | [5 empty] | gr/dscf | 0.0236 | [5 empty] | gr/dscf | 40.55 |  |  | dscf | [5 empty] | 3.38e-06 | [5 empty] | 0.0593 |  |  | 0.0593 |  | 0.0593 | 0.0593 |  | B45 | Wet Scrubber
AP37.04 | Particulate matter, total | B45 | CARB Method 5 |  | 0.0244 | [5 empty] | gr/dscf | 0.0244 | [5 empty] | gr/dscf | 40.55 |  |  | dscf | [5 empty] | 3.49e-06 | [5 empty] | 0.0613 |  |  | 0.0613 |  | 0.0613 | 0.0613 |  | B45 | Wet Scrubber
AP37.05 | Acenaphthene | B45 | CARB Method 429 | 154.21 | 12 |  | 2.1 |  | 2.7 |  | ug/sample | 12 |  | 2.1 |  | 2.7 |  | ug/sample | 110.82 | 122.82 | 123.9 | dscf | [5 empty] | 2.39e-10 |  | 3.77e-11 |  | 4.8e-11 |  | 4.19e-06 | 6.33e-07 | 8.67e-07 | 1.9e-06 |  | 1.9e-06 | 1.9e-06 |  | B45 | Wet Scrubber | A007.003 | B04 | Mechanical Collector w/ Reinjection
AP37.05 | Acenaphthylene | B45 | CARB Method 429 | 152.2 | 160 |  | 23 |  | 26 |  | ug/sample | 160 |  | 23 |  | 26 |  | ug/sample | 110.82 | 122.82 | 123.9 | dscf | [5 empty] | 3.18e-09 |  | 4.13e-10 |  | 4.63e-10 |  | 5.59e-05 | 6.93e-06 | 8.35e-06 | 2.37e-05 |  | 2.37e-05 | 2.37e-05 |  | B45 | Wet Scrubber | AP22.03 | B88 | Ammonia Inection/Mechanical Collector
AP37.05 | Anthracene | B45 | CARB Method 429 | 178.24 | 11 |  | 2.3 |  | 2.4 |  | ug/sample | 11 |  | 2.3 |  | 2.4 |  | ug/sample | 110.82 | 122.82 | 123.9 | dscf | [5 empty] | 2.19e-10 |  | 4.13e-11 |  | 4.27e-11 |  | 3.84e-06 | 6.93e-07 | 7.71e-07 | 1.77e-06 |  | 1.77e-06 | 1.77e-06 |  | B45 | Wet Scrubber | E265.004 | B93 | ESP
AP37.05 | Benzo(a)anthracene | B45 | CARB Method 429 | 228.29 | 10 | < | 1.2 |  | 10 | < | ug/sample |  |  | 1.2 |  |  |  | ug/sample | 110.82 | 122.82 | 123.9 | dscf | [7 empty] | 2.15e-11 |  |  |  |  | 3.62e-07 |  | 3.62e-07 |  | 3.62e-07 | 3.62e-07 |  | B45 | Wet Scrubber | E620.001 | B23 | Mechanical Collector/ESP/SNCR
AP37.05 | Benzo(a)pyrene | B45 | CARB Method 429 | 252.32 | 10 | < | 10 | < | 10 | < | ug/sample | 10 | BDL | 10 | BDL | 10 | BDL | ug/sample | 110.82 | 122.82 | 123.9 | dscf | [5 empty] | 1.99e-10 | BDL | 1.8e-10 | BDL | 1.78e-10 | BDL | 3.49e-06 | 3.01e-06 | 3.21e-06 | 3.24e-06 | BDL | 1.62e-06 | 3.24e-06 | BDL | B45 | Wet Scrubber | E668.002 | B102 | No Equipment
AP37.05 | Benzo(b)fluoranthene | B45 | CARB Method 429 | 252.32 | 10 | < | 10 | < | 2.2 |  | ug/sample |  |  |  |  | 2.2 |  | ug/sample | 110.82 | 122.82 | 123.9 | dscf | [9 empty] | 3.91e-11 |  |  |  | 7.07e-07 | 7.07e-07 |  | 7.07e-07 | 7.07e-07 |  | B45 | Wet Scrubber | E724.018 | B29 | Mechanical Collector/ESP
AP37.05 | Carbon Dioxide | B45 | CARB Method 100 | 44.01 | 11.1 |  | 11.1 |  | 10.2 |  | % | 11.1 |  | 11.1 |  | 10.2 |  | % | [9 empty] | 0.0127 |  | 0.0127 |  | 0.0116 |  | 223 | 213 | 210 | 215 |  | 215 | 215 |  | B45 | Wet Scrubber | ODEQ0057.01 | B28 | Not Reported
AP37.05 | Carbon Monoxide | B45 | CARB Method 100 | 28.01 | 980 |  | 860 |  | 910 |  | ppm | 980 |  | 860 |  | 910 |  | ppm | [9 empty] | 7.12e-05 |  | 6.25e-05 |  | 6.61e-05 |  | 1.25 | 1.05 | 1.19 | 1.16 |  | 1.16 | 1.16 |  | B45 | Wet Scrubber
AP37.05 | Fluoranthene | B45 | CARB Method 429 | 202.26 | 59 |  | 20 |  | 16 |  | ug/sample | 59 |  | 20 |  | 16 |  | ug/sample | 110.82 | 122.82 | 123.9 | dscf | [5 empty] | 1.17e-09 |  | 3.59e-10 |  | 2.85e-10 |  | 2.06e-05 | 6.03e-06 | 5.14e-06 | 1.06e-05 |  | 1.06e-05 | 1.06e-05 |  | B45 | Wet Scrubber
AP37.05 | Fluorene | B45 | CARB Method 429 | 166.22 | 36 |  | 7.1 |  | 6.1 |  | ug/sample | 36 |  | 7.1 |  | 6.1 |  | ug/sample | 110.82 | 122.82 | 123.9 | dscf | [5 empty] | 7.16e-10 |  | 1.27e-10 |  | 1.09e-10 |  | 1.26e-05 | 2.14e-06 | 1.96e-06 | 5.56e-06 |  | 5.56e-06 | 5.56e-06 |  | B45 | Wet Scrubber
AP37.05 | Hydrocarbons, total | B45 | CARB Method 100 | 12 | 54 |  | 41 |  | 23 |  | ppm, as methane | 54 |  | 41 |  | 23 |  | ppm, as methane | [9 empty] | 1.68e-06 |  | 1.28e-06 |  | 7.16e-07 |  | 0.0295 | 0.0214 | 0.0129 | 0.0213 |  | 0.0213 | 0.0213 |  | B45 | Wet Scrubber
AP37.05 | Naphthalene | B45 | CARB Method 429 | 128.17 | 1200 |  | 5.5 |  | 430 |  | ug/sample | 1200 |  | 5.5 |  | 430 |  | ug/sample | 110.82 | 122.82 | 123.9 | dscf | [5 empty] | 2.39e-08 |  | 9.87e-11 |  | 7.65e-09 |  | 0.000419 | 1.66e-06 | 0.000138 | 0.000186 |  | 0.000186 | 0.000186 |  | B45 | Wet Scrubber
AP37.05 | Phenanthrene | B45 | CARB Method 429 | 178.24 | 180 |  | 46 |  | 36 |  | ug/sample | 180 |  | 46 |  | 36 |  | ug/sample | 110.82 | 122.82 | 123.9 | dscf | [5 empty] | 3.58e-09 |  | 8.26e-10 |  | 6.41e-10 |  | 6.29e-05 | 1.39e-05 | 1.16e-05 | 2.94e-05 |  | 2.94e-05 | 2.94e-05 |  | B45 | Wet Scrubber
AP37.05 | Pyrene | B45 | CARB Method 429 | 202.26 | 38 |  | 13 |  | 10 |  | ug/sample | 38 |  | 13 |  | 10 |  | ug/sample | 110.82 | 122.82 | 123.9 | dscf | [5 empty] | 7.56e-10 |  | 2.33e-10 |  | 1.78e-10 |  | 1.33e-05 | 3.92e-06 | 3.21e-06 | 6.8e-06 |  | 6.8e-06 | 6.8e-06 |  | B45 | Wet Scrubber
AP38.01 | Acenaphthene | B91 | CARB Method 429 | 154.21 | 0.025 | < | 0.025 | < | 0.12 |  | ug/sample | 0.0125 | DL_2 | 0.0125 | DL_2 | 0.12 |  | ug/sample | 134.27 | 124.76 | 127.38 | dscf | [5 empty] | 2.05e-13 | DL_2 | 2.21e-13 | DL_2 | 2.08e-12 |  | 3.05e-09 | 3.28e-09 | 3.16e-08 | 1.26e-08 |  | 1.26e-08 | 1.26e-08 |  | B91 | ESP | A008.001 | B05 | Mechanical Collector
AP38.01 | Acenaphthylene | B91 | CARB Method 429 | 152.2 | 32 |  | 48 |  | 3.8 |  | ug/sample | 32 |  | 48 |  | 3.8 |  | ug/sample | 134.27 | 124.76 | 127.38 | dscf | [5 empty] | 5.25e-10 |  | 8.48e-10 |  | 6.58e-11 |  | 7.81e-06 | 1.26e-05 | 1e-06 | 7.14e-06 |  | 7.14e-06 | 7.14e-06 |  | B91 | ESP | AP22.04 | B88 | Ammonia Inection/Mechanical Collector/ESP
AP38.01 | Anthracene | B91 | CARB Method 429 | 178.24 | 0.025 | < | 1.9 |  | 0.2 |  | ug/sample | 0.0125 | DL_2 | 1.9 |  | 0.2 |  | ug/sample | 134.27 | 124.76 | 127.38 | dscf | [5 empty] | 2.05e-13 | DL_2 | 3.36e-11 |  | 3.46e-12 |  | 3.05e-09 | 4.99e-07 | 5.26e-08 | 1.85e-07 |  | 1.85e-07 | 1.85e-07 |  | B91 | ESP | E265.005 | B93 | ESP
AP38.01 | Benzo(a)anthracene | B91 | CARB Method 429 | 228.29 | 0.025 | < | 0.025 | < | 0.025 | < | ug/sample | 0.025 | BDL | 0.025 | BDL | 0.025 | BDL | ug/sample | 134.27 | 124.76 | 127.38 | dscf | [5 empty] | 4.1e-13 | BDL | 4.42e-13 | BDL | 4.33e-13 | BDL | 6.1e-09 | 6.56e-09 | 6.58e-09 | 6.41e-09 | BDL | 3.205e-09 | 6.41e-09 | BDL | B91 | ESP | E620.002 | B23 | Mechanical Collector/ESP/SNCR
AP38.01 | Benzo(a)pyrene | B91 | CARB Method 429 | 252.32 | 0.025 | < | 0.025 | < | 0.025 | < | ug/sample | 0.025 | BDL | 0.025 | BDL | 0.025 | BDL | ug/sample | 134.27 | 124.76 | 127.38 | dscf | [5 empty] | 4.1e-13 | BDL | 4.42e-13 | BDL | 4.33e-13 | BDL | 6.1e-09 | 6.56e-09 | 6.58e-09 | 6.41e-09 | BDL | 3.205e-09 | 6.41e-09 | BDL | B91 | ESP | E669.001 | B09 | Mechanical Collector
AP38.01 | Benzo(b)fluoranthene | B91 | CARB Method 429 | 252.32 | 0.025 | < | 0.025 | < | 0.025 | < | ug/sample | 0.025 | BDL | 0.025 | BDL | 0.025 | BDL | ug/sample | 134.27 | 124.76 | 127.38 | dscf | [5 empty] | 4.1e-13 | BDL | 4.42e-13 | BDL | 4.33e-13 | BDL | 6.1e-09 | 6.56e-09 | 6.58e-09 | 6.41e-09 | BDL | 3.205e-09 | 6.41e-09 | BDL | B91 | ESP | E725.001 | B80 | No Equipment
AP38.01 | Benzo(g,h,I)perylene | B91 | CARB Method 429 | 276.34 | 0.025 | < | 0.025 | < | 0.025 | < | ug/sample | 0.025 | BDL | 0.025 | BDL | 0.025 | BDL | ug/sample | 134.27 | 124.76 | 127.38 | dscf | [5 empty] | 4.1e-13 | BDL | 4.42e-13 | BDL | 4.33e-13 | BDL | 6.1e-09 | 6.56e-09 | 6.58e-09 | 6.41e-09 | BDL | 3.205e-09 | 6.41e-09 | BDL | B91 | ESP | E779.005 | B135 | Ammonia Injection/Mechanical Collector/ESP
AP38.01 | Benzo(k)fluoranthene | B91 | CARB Method 429 | 252.32 | 0.025 | < | 0.025 | < | 0.025 | < | ug/sample | 0.025 | BDL | 0.025 | BDL | 0.025 | BDL | ug/sample | 134.27 | 124.76 | 127.38 | dscf | [5 empty] | 4.1e-13 | BDL | 4.42e-13 | BDL | 4.33e-13 | BDL | 6.1e-09 | 6.56e-09 | 6.58e-09 | 6.41e-09 | BDL | 3.205e-09 | 6.41e-09 | BDL | B91 | ESP | E798a.020 | B133 | Dry Scrubber/FF
AP38.01 | Carbon Dioxide | B91 | CARB Method 100 | 44.01 | 13 |  | 12.5 |  | 12.3 |  | % | 13 |  | 12.5 |  | 12.3 |  | % | [9 empty] | 0.0148 |  | 0.0143 |  | 0.014 |  | 221 | 212 | 214 | 215 |  | 215 | 215 |  | B91 | ESP | WDNR0006.01 | B11 | No Equipment
AP38.01 | Carbon Monoxide | B91 | CEMS | 28.01 | 1220 |  | 1540 |  | 800 |  | ppm | 1220 |  | 1540 |  | 800 |  | ppm | [9 empty] | 8.87e-05 |  | 0.000112 |  | 5.82e-05 |  | 1.32 | 1.66 | 0.884 | 1.29 |  | 1.29 | 1.29 |  | B91 | ESP
AP38.01 | Chrysene | B91 | CARB Method 429 | 228.29 | 0.025 | < | 0.025 | < | 0.025 | < | ug/sample | 0.025 | BDL | 0.025 | BDL | 0.025 | BDL | ug/sample | 134.27 | 124.76 | 127.38 | dscf | [5 empty] | 4.1e-13 | BDL | 4.42e-13 | BDL | 4.33e-13 | BDL | 6.1e-09 | 6.56e-09 | 6.58e-09 | 6.41e-09 | BDL | 3.205e-09 | 6.41e-09 | BDL | B91 | ESP
AP38.01 | Dibenzo(a,h)anthracene | B91 | CARB Method 429 | 278.35 | 0.025 | < | 0.025 | < | 0.025 | < | ug/sample | 0.025 | BDL | 0.025 | BDL | 0.025 | BDL | ug/sample | 134.27 | 124.76 | 127.38 | dscf | [5 empty] | 4.1e-13 | BDL | 4.42e-13 | BDL | 4.33e-13 | BDL | 6.1e-09 | 6.56e-09 | 6.58e-09 | 6.41e-09 | BDL | 3.205e-09 | 6.41e-09 | BDL | B91 | ESP
AP38.01 | Fluoranthene | B91 | CARB Method 429 | 202.26 | 7.2 |  | 15 |  | 1.3 |  | ug/sample | 7.2 |  | 15 |  | 1.3 |  | ug/sample | 134.27 | 124.76 | 127.38 | dscf | [5 empty] | 1.18e-10 |  | 2.65e-10 |  | 2.25e-11 |  | 1.76e-06 | 3.94e-06 | 3.42e-07 | 2.01e-06 |  | 2.01e-06 | 2.01e-06 |  | B91 | ESP
AP38.01 | Fluorene | B91 | CARB Method 429 | 166.22 | 0.7 |  | 1.3 |  | 0.21 |  | ug/sample | 0.7 |  | 1.3 |  | 0.21 |  | ug/sample | 134.27 | 124.76 | 127.38 | dscf | [5 empty] | 1.15e-11 |  | 2.3e-11 |  | 3.63e-12 |  | 1.71e-07 | 3.41e-07 | 5.53e-08 | 1.89e-07 |  | 1.89e-07 | 1.89e-07 |  | B91 | ESP
AP38.01 | Hydrocarbons, total | B91 | CARB Method 100 | 12 | 45 |  | 34 |  | 20 |  | ppm, as methane | 45 |  | 34 |  | 20 |  | ppm, as methane | [9 empty] | 1.4e-06 |  | 1.06e-06 |  | 6.23e-07 |  | 0.0208 | 0.0157 | 0.00947 | 0.0153 |  | 0.0153 | 0.0153 |  | B91 | ESP
AP38.01 | Indeno(1,2,3-c,d)pyrene | B91 | CARB Method 429 | 276.34 | 0.025 | < | 0.025 | < | 0.025 | < | ug/sample | 0.025 | BDL | 0.025 | BDL | 0.025 | BDL | ug/sample | 134.27 | 124.76 | 127.38 | dscf | [5 empty] | 4.1e-13 | BDL | 4.42e-13 | BDL | 4.33e-13 | BDL | 6.1e-09 | 6.56e-09 | 6.58e-09 | 6.41e-09 | BDL | 3.205e-09 | 6.41e-09 | BDL | B91 | ESP
AP38.01 | Phenanthrene | B91 | CARB Method 429 | 178.24 | 28.5 |  | 44.5 |  | 3.5 |  | ug/sample | 28.5 |  | 44.5 |  | 3.5 |  | ug/sample | 134.27 | 124.76 | 127.38 | dscf | [5 empty] | 4.68e-10 |  | 7.86e-10 |  | 6.06e-11 |  | 6.95e-06 | 1.17e-05 | 9.21e-07 | 6.52e-06 |  | 6.52e-06 | 6.52e-06 |  | B91 | ESP
AP38.01 | Pyrene | B91 | CARB Method 429 | 202.26 | 4.3 |  | 8.4 |  | 0.5 |  | ug/sample | 4.3 |  | 8.4 |  | 0.5 |  | ug/sample | 134.27 | 124.76 | 127.38 | dscf | [5 empty] | 7.06e-11 |  | 1.48e-10 |  | 8.65e-12 |  | 1.05e-06 | 2.21e-06 | 1.32e-07 | 1.13e-06 |  | 1.13e-06 | 1.13e-06 |  | B91 | ESP
AP38.02 | Acetaldehyde | B91 | CARB Method 430 | 44.05 | 2.9 |  | 3.07 |  | 1.97 |  | ug/sample | 2.9 |  | 3.07 |  | 1.97 |  | ug/sample | 1.495 | 1.463 | 1.437 | dscf | [5 empty] | 4.28e-09 |  | 4.63e-09 |  | 3.02e-09 |  | 6.4e-05 | 6.87e-05 | 4.52e-05 | 5.93e-05 |  | 5.93e-05 | 5.93e-05 |  | B91 | ESP | AP33.05 | B134 | Ammonia Inection/Mechanical Collector/ESP
AP38.02 | Carbon Dioxide | B91 | CARB Method 100 | 44.01 | 12.6 |  | 12.6 |  | 12.5 |  | % | 12.6 |  | 12.6 |  | 12.5 |  | % | [9 empty] | 0.0144 |  | 0.0144 |  | 0.0143 |  | 215 | 214 | 214 | 214 |  | 214 | 214 |  | B91 | ESP | WDNR0007.01 | B06 | No Equipment
AP38.02 | Carbon Monoxide | B91 | CEMS | 28.01 | 890 |  | 850 |  | 680 |  | ppm | 890 |  | 850 |  | 680 |  | ppm | [9 empty] | 6.47e-05 |  | 6.18e-05 |  | 4.94e-05 |  | 0.968 | 0.918 | 0.74 | 0.875 |  | 0.875 | 0.875 |  | B91 | ESP
AP38.02 | Formaldehyde | B91 | CARB Method 430 | 30.03 | 20.1 |  | 16.7 |  | 14.4 |  | ug/sample | 20.1 |  | 16.7 |  | 14.4 |  | ug/sample | 1.495 | 1.463 | 1.437 | dscf | [5 empty] | 2.96e-08 |  | 2.52e-08 |  | 2.21e-08 |  | 0.000444 | 0.000374 | 0.000331 | 0.000383 |  | 0.000383 | 0.000383 |  | B91 | ESP
AP38.02 | Hydrocarbons, total | B91 | CARB Method 100 | 12 | 22 |  | 20 |  | 11 |  | ppm, as methane | 22 |  | 20 |  | 11 |  | ppm, as methane | [9 empty] | 6.85e-07 |  | 6.23e-07 |  | 3.43e-07 |  | 0.0103 | 0.00925 | 0.00513 | 0.00821 |  | 0.00821 | 0.00821 |  | B91 | ESP
AP38.03 | Benzene | B91 | CARB Method 410A | 78.114 | 0.363 |  | 0.133 |  | 0.173 |  | ppm | 0.363 |  | 0.133 |  | 0.173 |  | ppm | [9 empty] | 7.36e-08 |  | 2.7e-08 |  | 3.51e-08 |  | 0.00108 | 0.000401 | 0.000513 | 0.000666 |  | 0.000666 | 0.000666 |  | B91 | ESP | E606.003 | B129 | Mechanical Collector/Wet Scrubbber
AP38.03 | Carbon Dioxide | B91 | CARB Method 100 | 44.01 | 12.6 |  | 12.6 |  | 12.8 |  | % | 12.6 |  | 12.6 |  | 12.8 |  | % | [9 empty] | 0.0144 |  | 0.0144 |  | 0.0146 |  | 212 | 214 | 214 | 213 |  | 213 | 213 |  | B91 | ESP | WDNR0008.001 | B146 | Uncontrolled
AP38.03 | Carbon Monoxide | B91 | CEMS | 28.01 | 1740 |  | 1110 |  | 930 |  | ppm | 1740 |  | 1110 |  | 930 |  | ppm | [9 empty] | 0.000126 |  | 8.07e-05 |  | 6.76e-05 |  | 1.86 | 1.2 | 0.989 | 1.35 |  | 1.35 | 1.35 |  | B91 | ESP
AP38.03 | Hydrocarbons, total | B91 | CARB Method 100 | 12 | 40 |  | 19 |  | 19 |  | ppm, as methane | 40 |  | 19 |  | 19 |  | ppm, as methane | [9 empty] | 1.25e-06 |  | 5.92e-07 |  | 5.92e-07 |  | 0.0184 | 0.00879 | 0.00866 | 0.0119 |  | 0.0119 | 0.0119 |  | B91 | ESP
AP38.04 | Carbon Dioxide | B91 | CARB Method 100 | 44.01 | 13.1 |  | 12.5 |  | 12.3 |  | % | 13.1 |  | 12.5 |  | 12.3 |  | % | [9 empty] | 0.015 |  | 0.0143 |  | 0.014 |  | 221 | 212 | 214 | 215 |  | 215 | 215 |  | B91 | ESP | WDNR0024.01 | B40 | Mechanical Collector
AP38.04 | Carbon Monoxide | B91 | CEMS | 28.01 | 1220 |  | 1540 |  | 800 |  | ppm | 1220 |  | 1540 |  | 800 |  | ppm | [9 empty] | 8.87e-05 |  | 0.000112 |  | 5.82e-05 |  | 1.31 | 1.66 | 0.884 | 1.28 |  | 1.28 | 1.28 |  | B91 | ESP
AP38.04 | Chromium | B91 | CARB Draft Method 425 | 51.996 | 0.011 | < | 0.011 | < | 0.011 | < | mg/sample | 0.011 | BDL | 0.011 | BDL | 0.011 | BDL | mg/sample | 139.79 | 129.53 | 127.64 | dscf | [5 empty] | 1.73e-10 | BDL | 1.87e-10 | BDL | 1.9e-10 | BDL | 2.56e-06 | 2.78e-06 | 2.89e-06 | 2.74e-06 | BDL | 1.37e-06 | 2.74e-06 | BDL | B91 | ESP
AP38.04 | Chromium, hexavalent | B91 | CARB Draft Method 425 | 51.996 | 0.03 | < | 0.03 | < | 0.03 | < | mg/sample | 0.03 | BDL | 0.03 | BDL | 0.03 | BDL | mg/sample | 139.79 | 129.53 | 127.64 | dscf | [5 empty] | 4.73e-10 | BDL | 5.11e-10 | BDL | 5.18e-10 | BDL | 6.97e-06 | 7.59e-06 | 7.88e-06 | 7.48e-06 | BDL | 3.74e-06 | 7.48e-06 | BDL | B91 | ESP
AP38.04 | Hydrocarbons, total | B91 | CARB Method 100 | 12 | 45 |  | 34 |  | 20 |  | ppm, as methane | 45 |  | 34 |  | 20 |  | ppm, as methane | [9 empty] | 1.4e-06 |  | 1.06e-06 |  | 6.23e-07 |  | 0.0207 | 0.0157 | 0.00947 | 0.0153 |  | 0.0153 | 0.0153 |  | B91 | ESP
AP38.05 | Arsenic | B91 | CARB Method 5 & EPA Draft Method 29 | 74.92 | 0.001 | < | 0.001 | < | 0.001 | < | mg/sample | 0.001 | BDL | 0.001 | BDL | 0.001 | BDL | mg/sample | 86.83 | 80.23 | 77.48 | dscf | [5 empty] | 2.54e-11 | BDL | 2.75e-11 | BDL | 2.85e-11 | BDL | 3.77e-07 | 4.11e-07 | 4.13e-07 | 4.01e-07 | BDL | 2.005e-07 | 4.01e-07 | BDL | B91 | ESP | E527.001 | B23 | Mechanical Collector/ESP/SNCR
AP38.05 | Beryllium | B91 | CARB Method 5 & EPA Draft Method 29 | 9.0122 | 0.001 | < | 0.001 | < | 0.001 | < | mg/sample | 0.001 | BDL | 0.001 | BDL | 0.001 | BDL | mg/sample | 86.83 | 80.23 | 77.48 | dscf | [5 empty] | 2.54e-11 | BDL | 2.75e-11 | BDL | 2.85e-11 | BDL | 3.77e-07 | 4.11e-07 | 4.13e-07 | 4.01e-07 | BDL | 2.005e-07 | 4.01e-07 | BDL | B91 | ESP | E833.006 | B30 | Limestone Injection/Thermal De-NOX/Flue Gas Recirculation/FF
AP38.05 | Cadmium | B91 | CARB Method 5 & EPA Draft Method 29 | 112.41 | 0.001 | < | 0.001 | < | 0.001 | < | mg/sample | 0.001 | BDL | 0.001 | BDL | 0.001 | BDL | mg/sample | 86.83 | 80.23 | 77.48 | dscf | [5 empty] | 2.54e-11 | BDL | 2.75e-11 | BDL | 2.85e-11 | BDL | 3.77e-07 | 4.11e-07 | 4.13e-07 | 4.01e-07 | BDL | 2.005e-07 | 4.01e-07 | BDL | B91 | ESP | E942.002 | B50 | No Equipment
AP38.05 | Carbon Dioxide | B91 | CARB Method 100 | 44.01 | 12.3 |  | 12.4 |  | 12.6 |  | % | 12.3 |  | 12.4 |  | 12.6 |  | % | [9 empty] | 0.014 |  | 0.0142 |  | 0.0144 |  | 209 | 212 | 209 | 210 |  | 210 | 210 |  | B91 | ESP | WDNR0024.02 | B40 | Mechanical Collector
AP38.05 | Carbon Monoxide | B91 | CEMS | 28.01 | 870 |  | 1180 |  | 1010 |  | ppm | 870 |  | 1180 |  | 1010 |  | ppm | [9 empty] | 6.32e-05 |  | 8.58e-05 |  | 7.34e-05 |  | 0.939 | 1.28 | 1.07 | 1.1 |  | 1.1 | 1.1 |  | B91 | ESP
AP38.05 | Chromium | B91 | CARB Method 5 & EPA Draft Method 29 | 51.996 | 0.002 |  | 0.002 |  | 0.001 |  | mg/sample | 0.002 |  | 0.002 |  | 0.001 |  | mg/sample | 86.83 | 80.23 | 77.48 | dscf | [5 empty] | 5.08e-11 |  | 5.5e-11 |  | 2.85e-11 |  | 7.54e-07 | 8.23e-07 | 4.13e-07 | 6.63e-07 |  | 6.63e-07 | 6.63e-07 |  | B91 | ESP
AP38.05 | Copper | B91 | CARB Method 5 & EPA Draft Method 29 | 63.546 | 0.006 |  | 0.006 |  | 0.009 |  | mg/sample | 0.006 |  | 0.006 |  | 0.009 |  | mg/sample | 86.83 | 80.23 | 77.48 | dscf | [5 empty] | 1.52e-10 |  | 1.65e-10 |  | 2.56e-10 |  | 2.26e-06 | 2.47e-06 | 3.72e-06 | 2.82e-06 |  | 2.82e-06 | 2.82e-06 |  | B91 | ESP
AP38.05 | Hydrocarbons, total | B91 | CARB Method 100 | 12 | 21 |  | 75 |  | 35 |  | ppm, as methane | 21 |  | 75 |  | 35 |  | ppm, as methane | [9 empty] | 6.54e-07 |  | 2.34e-06 |  | 1.09e-06 |  | 0.00971 | 0.035 | 0.0158 | 0.0202 |  | 0.0202 | 0.0202 |  | B91 | ESP
AP38.05 | Lead | B91 | CARB Method 5 & EPA Draft Method 29 | 207.19 | 0.004 |  | 0.003 |  | 0.004 |  | mg/sample | 0.004 |  | 0.003 |  | 0.004 |  | mg/sample | 86.83 | 80.23 | 77.48 | dscf | [5 empty] | 1.02e-10 |  | 8.24e-11 |  | 1.14e-10 |  | 1.51e-06 | 1.23e-06 | 1.65e-06 | 1.47e-06 |  | 1.47e-06 | 1.47e-06 |  | B91 | ESP
AP38.05 | Manganese | B91 | CARB Method 5 & EPA Draft Method 29 | 54.938 | 0.028 |  | 0.431 |  | 2.77 |  | mg/sample | 0.028 |  | 0.431 |  | 2.77 |  | mg/sample | 86.83 | 80.23 | 77.48 | dscf | [5 empty] | 7.11e-10 |  | 1.18e-08 |  | 7.88e-08 |  | 1.06e-05 | 0.000177 | 0.00114 | 0.000444 |  | 0.000444 | 0.000444 |  | B91 | ESP
AP38.05 | Mercury | B91 | CARB Method 5 & EPA Draft Method 29 | 200.59 | 0.0018 | < | 0.0012 | < | 0.0012 | < | mg/sample | 0.0018 | BDL | 0.0012 | BDL | 0.0012 | BDL | mg/sample | 86.83 | 80.23 | 77.48 | dscf | [5 empty] | 4.57e-11 | BDL | 3.3e-11 | BDL | 3.41e-11 | BDL | 6.79e-07 | 4.94e-07 | 4.96e-07 | 5.56e-07 | BDL | 2.78e-07 | 5.56e-07 | BDL | B91 | ESP
AP38.05 | Nickel | B91 | CARB Method 5 & EPA Draft Method 29 | 58.69 | 0.008 |  | 0.011 |  | 0.008 | < | mg/sample | 0.008 |  | 0.011 |  |  |  | mg/sample | 86.83 | 80.23 | 77.48 | dscf | [5 empty] | 2.03e-10 |  | 3.02e-10 |  |  |  | 3.02e-06 | 4.53e-06 |  | 3.77e-06 |  | 3.77e-06 | 3.77e-06 |  | B91 | ESP
AP38.05 | Particulate matter, condensible | B91 | CARB Method 5 |  | 0.0056 |  | 0.0057 |  | 0.0058 |  | gr/dscf | 0.0056 |  | 0.0057 |  | 0.0058 |  | gr/dscf | 86.83 | 80.23 | 77.48 | dscf | [5 empty] | 8.05e-07 |  | 8.12e-07 |  | 8.25e-07 |  | 0.012 | 0.0122 | 0.012 | 0.012 |  | 0.012 | 0.012 |  | B91 | ESP
AP38.05 | Particulate matter, filterable | B91 | CARB Method 5 & EPA Draft Method 29 |  | 0.0009 |  | 0.0008 |  | 0.0006 |  | gr/dscf | 0.0009 |  | 0.0008 |  | 0.0006 |  | gr/dscf | 86.83 | 80.23 | 77.48 | dscf | [5 empty] | 1.32e-07 |  | 1.18e-07 |  | 9e-08 |  | 0.00196 | 0.00177 | 0.00131 | 0.00168 |  | 0.00168 | 0.00168 |  | B91 | ESP
AP38.05 | Particulate matter, total | B91 | CARB Method 5 |  | 0.0066 |  | 0.0065 |  | 0.0064 |  | gr/dscf | 0.0066 |  | 0.0065 |  | 0.0064 |  | gr/dscf | 86.83 | 80.23 | 77.48 | dscf | [5 empty] | 9.37e-07 |  | 9.3e-07 |  | 9.15e-07 |  | 0.0139 | 0.0139 | 0.0133 | 0.0137 |  | 0.0137 | 0.0137 |  | B91 | ESP
AP38.05 | Selenium | B91 | CARB Method 5 & EPA Draft Method 29 | 78.96 | 0.01 | < | 0.01 | < | 0.01 | < | mg/sample | 0.01 | BDL | 0.01 | BDL | 0.01 | BDL | mg/sample | 86.83 | 80.23 | 77.48 | dscf | [5 empty] | 2.54e-10 | BDL | 2.75e-10 | BDL | 2.85e-10 | BDL | 3.77e-06 | 4.11e-06 | 4.13e-06 | 4.01e-06 | BDL | 2.005e-06 | 4.01e-06 | BDL | B91 | ESP
AP38.05 | Zinc | B91 | CARB Method 5 & EPA Draft Method 29 | 65.39 | 0.034 |  | 0.245 |  | 0.043 |  | mg/sample | 0.034 |  | 0.245 |  | 0.043 |  | mg/sample | 86.83 | 80.23 | 77.48 | dscf | [5 empty] | 8.63e-10 |  | 6.73e-09 |  | 1.22e-09 |  | 1.28e-05 | 0.000101 | 1.78e-05 | 4.38e-05 |  | 4.38e-05 | 4.38e-05 |  | B91 | ESP
AP39.01 | Acetaldehyde | B19 | CARB Method 430 | 44.05 | 0.5 | < | 0.5 | < | 0.5 | < | ug/sample | 0.5 | BDL | 0.5 | BDL | 0.5 | BDL | ug/sample | 1.213 | 1.603 | 1.292 | dscf | [5 empty] | 8.95e-10 | BDL | 6.77e-10 | BDL | 8.4e-10 | BDL | 1.78e-05 | 1.31e-05 | 1.59e-05 | 1.56e-05 | BDL | 7.8e-06 | 1.56e-05 | BDL | B19 | Mechanical Collector | AP34.01 | B26 | Mechanical Collector/Wet Scrubber
AP39.01 | Carbon Dioxide | B19 | CARB Method 100 | 44.01 | 9.4 |  | 9.8 |  | 10.1 |  | % | 9.4 |  | 9.8 |  | 10.1 |  | % | [9 empty] | 0.0106 |  | 0.011 |  | 0.0114 |  | 210 | 213 | 215 | 213 |  | 213 | 213 |  | B19 | Mechanical Collector | WDNR0028.001 | B09 | Mechanical Collector
AP39.01 | Carbon Monoxide | B19 | CARB Method 100 | 28.01 | 700 |  | 1750 |  | 2150 |  | ppm | 700 |  | 1750 |  | 2150 |  | ppm | [9 empty] | 5.01e-05 |  | 0.000125 |  | 0.000154 |  | 0.998 | 2.42 | 2.91 | 2.11 |  | 2.11 | 2.11 |  | B19 | Mechanical Collector
AP39.01 | Formaldehyde | B19 | CARB Method 430 | 30.03 | 1.93 |  | 7.23 |  | 8.04 |  | ug/sample | 1.93 |  | 7.23 |  | 8.04 |  | ug/sample | 1.213 | 1.603 | 1.292 | dscf | [5 empty] | 3.45e-09 |  | 9.79e-09 |  | 1.35e-08 |  | 6.88e-05 | 0.000189 | 0.000256 | 0.000171 |  | 0.000171 | 0.000171 |  | B19 | Mechanical Collector
AP39.01 | Hydrocarbons, total | B19 | CARB Method 100 | 12 | 19 |  | 26 |  | 31 |  | ppm, as methane | 19 |  | 26 |  | 31 |  | ppm, as methane | [9 empty] | 5.83e-07 |  | 7.97e-07 |  | 9.51e-07 |  | 0.0116 | 0.0154 | 0.018 | 0.015 |  | 0.015 | 0.015 |  | B19 | Mechanical Collector
AP39.02 | Benzene | B19 | CARB Method 410A | 78.114 | 0.43 |  | 0.12 |  | 1.7 |  | ppm | 0.43 |  | 0.12 |  | 1.7 |  | ppm | [9 empty] | 8.58e-08 |  | 2.4e-08 |  | 3.39e-07 |  | 0.00163 | 0.000458 | 0.00662 | 0.0029 |  | 0.0029 | 0.0029 |  | B19 | Mechanical Collector | E606.004 | B129 | Mechanical Collector/Wet Scrubbber
AP39.02 | Carbon Dioxide | B19 | CARB Method 100 | 44.01 | 9.7 |  | 10 |  | 9.6 |  | % | 9.7 |  | 10 |  | 9.6 |  | % | [9 empty] | 0.0109 |  | 0.0112 |  | 0.0108 |  | 207 | 215 | 211 | 211 |  | 211 | 211 |  | B19 | Mechanical Collector | WDNR0028.002 | B09 | Mechanical Collector
AP39.02 | Carbon Monoxide | B19 | CARB Method 100 | 28.01 | 3500 |  | 1100 |  | 4790 |  | ppm | 3500 |  | 1100 |  | 4790 |  | ppm | [9 empty] | 0.000251 |  | 7.87e-05 |  | 0.000343 |  | 4.74 | 1.51 | 6.69 | 4.31 |  | 4.31 | 4.31 |  | B19 | Mechanical Collector
AP39.02 | Hydrocarbons, total | B19 | CARB Method 100 | 12 | 65 |  | 16 |  | 97 |  | ppm, as methane | 65 |  | 16 |  | 97 |  | ppm, as methane | [9 empty] | 1.99e-06 |  | 4.91e-07 |  | 2.97e-06 |  | 0.0377 | 0.00938 | 0.058 | 0.0351 |  | 0.0351 | 0.0351 |  | B19 | Mechanical Collector
AP39.03 | Arsenic | B19 | CARB Method 5 & EPA Draft Method 29 | 74.92 | 0.001 |  | 0.001 |  | 0.001 |  | mg/sample | 0.001 |  | 0.001 |  | 0.001 |  | mg/sample | 54.36 | 57.32 | 46.93 | dscf | [5 empty] | 3.99e-11 |  | 3.79e-11 |  | 4.63e-11 |  | 7.95e-07 | 7.39e-07 | 9.12e-07 | 8.15e-07 |  | 8.15e-07 | 8.15e-07 |  | B19 | Mechanical Collector | E527.002 | B23 | Mechanical Collector/ESP/SNCR
AP39.03 | Beryllium | B19 | CARB Method 5 & EPA Draft Method 29 | 9.0122 | 0.001 | < | 0.001 | < | 0.001 | < | mg/sample | 0.001 | BDL | 0.001 | BDL | 0.001 | BDL | mg/sample | 54.36 | 57.32 | 46.93 | dscf | [5 empty] | 3.99e-11 | BDL | 3.79e-11 | BDL | 4.63e-11 | BDL | 7.95e-07 | 7.39e-07 | 9.12e-07 | 8.15e-07 | BDL | 4.075e-07 | 8.15e-07 | BDL | B19 | Mechanical Collector | E833.007 | B30 | Limestone Injection/Thermal De-NOX/Flue Gas Recirculation/FF
AP39.03 | Cadmium | B19 | CARB Method 5 & EPA Draft Method 29 | 112.41 | 0.003 |  | 0.002 |  | 0.002 |  | mg/sample | 0.003 |  | 0.002 |  | 0.002 |  | mg/sample | 54.36 | 57.32 | 46.93 | dscf | [5 empty] | 1.2e-10 |  | 7.58e-11 |  | 9.25e-11 |  | 2.39e-06 | 1.48e-06 | 1.82e-06 | 1.9e-06 |  | 1.9e-06 | 1.9e-06 |  | B19 | Mechanical Collector | E942.004 | B50 | No Equipment
AP39.03 | Carbon Dioxide | B19 | CARB Method 100 | 44.01 | 9.3 |  | 9.8 |  | 9.5 |  | % | 9.3 |  | 9.8 |  | 9.5 |  | % | [9 empty] | 0.0105 |  | 0.011 |  | 0.0107 |  | 208 | 215 | 211 | 211 |  | 211 | 211 |  | B19 | Mechanical Collector | WDNR0029.001 | B38 | None Reported
AP39.03 | Carbon Monoxide | B19 | CARB Method 100 | 28.01 | 1280 |  | 477 |  | 1590 |  | ppm, as methane | 1280 |  | 477 |  | 1590 |  | ppm, as methane | [9 empty] | 9.16e-05 |  | 3.41e-05 |  | 0.000114 |  | 1.82 | 0.666 | 2.24 | 1.58 |  | 1.58 | 1.58 |  | B19 | Mechanical Collector
AP39.03 | Chromium | B19 | CARB Method 5 & EPA Draft Method 29 | 51.996 | 0.013 |  | 0.021 |  | 0.013 |  | mg/sample | 0.013 |  | 0.021 |  | 0.013 |  | mg/sample | 54.36 | 57.32 | 46.93 | dscf | [5 empty] | 5.19e-10 |  | 7.95e-10 |  | 6.01e-10 |  | 1.03e-05 | 1.55e-05 | 1.19e-05 | 1.26e-05 |  | 1.26e-05 | 1.26e-05 |  | B19 | Mechanical Collector
AP39.03 | Copper | B19 | CARB Method 5 & EPA Draft Method 29 | 63.546 | 0.038 |  | 0.039 |  | 0.034 |  | mg/sample | 0.038 |  | 0.039 |  | 0.034 |  | mg/sample | 54.36 | 57.32 | 46.93 | dscf | [5 empty] | 1.52e-09 |  | 1.48e-09 |  | 1.57e-09 |  | 3.02e-05 | 2.88e-05 | 3.1e-05 | 3e-05 |  | 3e-05 | 3e-05 |  | B19 | Mechanical Collector
AP39.03 | Hydrocarbons, total | B19 | CARB Method 100 | 12 | 27 |  | 36 |  | 44 |  | ppm, as methane | 27 |  | 36 |  | 44 |  | ppm, as methane | [9 empty] | 8.28e-07 |  | 1.1e-06 |  | 1.35e-06 |  | 0.0165 | 0.0215 | 0.0266 | 0.0215 |  | 0.0215 | 0.0215 |  | B19 | Mechanical Collector
AP39.03 | Lead | B19 | CARB Method 5 & EPA Draft Method 29 | 207.19 | 0.022 |  | 0.015 |  | 0.016 |  | mg/sample | 0.022 |  | 0.015 |  | 0.016 |  | mg/sample | 54.36 | 57.32 | 46.93 | dscf | [5 empty] | 8.79e-10 |  | 5.68e-10 |  | 7.4e-10 |  | 1.75e-05 | 1.11e-05 | 1.46e-05 | 1.44e-05 |  | 1.44e-05 | 1.44e-05 |  | B19 | Mechanical Collector
AP39.03 | Manganese | B19 | CARB Method 5 & EPA Draft Method 29 | 54.938 | 1.856 |  | 1.856 |  | 1.756 |  | mg/sample | 1.856 |  | 1.856 |  | 1.756 |  | mg/sample | 54.36 | 57.32 | 46.93 | dscf | [5 empty] | 7.41e-08 |  | 7.03e-08 |  | 8.12e-08 |  | 0.00148 | 0.00137 | 0.0016 | 0.00148 |  | 0.00148 | 0.00148 |  | B19 | Mechanical Collector
AP39.03 | Mercury | B19 | CARB Method 5 & EPA Draft Method 29 | 200.59 | 0.0012 | < | 0.0013 | < | 0.0012 | < | mg/sample | 0.0012 | BDL | 0.0013 | BDL | 0.0012 | BDL | mg/sample | 54.36 | 57.32 | 46.93 | dscf | [5 empty] | 4.79e-11 | BDL | 4.92e-11 | BDL | 5.55e-11 | BDL | 9.54e-07 | 9.61e-07 | 1.09e-06 | 1e-06 | BDL | 5e-07 | 1e-06 | BDL | B19 | Mechanical Collector
AP39.03 | Nickel | B19 | CARB Method 5 & EPA Draft Method 29 | 58.69 | 0.01 |  | 0.012 |  | 0.01 |  | mg/sample | 0.01 |  | 0.012 |  | 0.01 |  | mg/sample | 54.36 | 57.32 | 46.93 | dscf | [5 empty] | 3.99e-10 |  | 4.55e-10 |  | 4.63e-10 |  | 7.95e-06 | 8.87e-06 | 9.12e-06 | 8.65e-06 |  | 8.65e-06 | 8.65e-06 |  | B19 | Mechanical Collector
AP39.03 | Particulate matter, condensible | B19 | CARB Method 5 |  | 0.002 |  | 0.025 |  | 0.002 |  | gr/dscf | 0.002 |  | 0.025 |  | 0.002 |  | gr/dscf | 54.36 | 57.32 | 46.93 | dscf | [5 empty] | 3.27e-07 |  | 3.45e-06 |  | 3.34e-07 |  | 0.00651 | 0.0672 | 0.00658 | 0.0268 |  | 0.0268 | 0.0268 |  | B19 | Mechanical Collector
AP39.03 | Particulate matter, filterable | B19 | CARB Method 5 & EPA Draft Method 29 |  | 0.085 |  | 0.074 |  | 0.086 |  | gr/dscf | 0.085 |  | 0.074 |  | 0.086 |  | gr/dscf | 54.36 | 57.32 | 46.93 | dscf | [5 empty] | 1.2e-05 |  | 1.05e-05 |  | 1.21e-05 |  | 0.239 | 0.204 | 0.239 | 0.227 |  | 0.227 | 0.227 |  | B19 | Mechanical Collector
AP39.03 | Particulate matter, total | B19 | CARB Method 5 |  | 0.088 |  | 0.077 |  | 0.089 |  | gr/dscf | 0.088 |  | 0.077 |  | 0.089 |  | gr/dscf | 54.36 | 57.32 | 46.93 | dscf | [5 empty] | 1.23e-05 |  | 1.08e-05 |  | 1.25e-05 |  | 0.245 | 0.211 | 0.246 | 0.234 |  | 0.234 | 0.234 |  | B19 | Mechanical Collector
AP39.03 | Selenium | B19 | CARB Method 5 & EPA Draft Method 29 | 78.96 | 0.01 | < | 0.01 | < | 0.01 | < | mg/sample | 0.01 | BDL | 0.01 | BDL | 0.01 | BDL | mg/sample | 54.36 | 57.32 | 46.93 | dscf | [5 empty] | 3.99e-10 | BDL | 3.79e-10 | BDL | 4.63e-10 | BDL | 7.95e-06 | 7.39e-06 | 9.12e-06 | 8.15e-06 | BDL | 4.075e-06 | 8.15e-06 | BDL | B19 | Mechanical Collector
AP39.03 | Zinc | B19 | CARB Method 5 & EPA Draft Method 29 | 65.39 | 0.32 |  | 0.42 |  | 0.3 |  | mg/sample | 0.32 |  | 0.42 |  | 0.3 |  | mg/sample | 54.36 | 57.32 | 46.93 | dscf | [5 empty] | 1.28e-08 |  | 1.59e-08 |  | 1.39e-08 |  | 0.000254 | 0.00031 | 0.000274 | 0.000279 |  | 0.000279 | 0.000279 |  | B19 | Mechanical Collector
AP39.04 | Carbon Dioxide | B19 | CARB Method 100 | 44.01 | 9.5 |  | 9.7 |  | 9.4 |  | % | 9.5 |  | 9.7 |  | 9.4 |  | % | [9 empty] | 0.0107 |  | 0.0109 |  | 0.0106 |  | 206 | 215 | 210 | 211 |  | 211 | 211 |  | B19 | Mechanical Collector | WDNR0030.001 | B38 | No Equipment
AP39.04 | Carbon Monoxide | B19 | CARB Method 100 | 28.01 | 2130 |  | 1980 |  | 1000 |  | ppm | 2130 |  | 1980 |  | 1000 |  | ppm | [9 empty] | 0.000152 |  | 0.000142 |  | 7.16e-05 |  | 2.94 | 2.79 | 1.43 | 2.39 |  | 2.39 | 2.39 |  | B19 | Mechanical Collector
AP39.04 | Chromium | B19 | CARB Draft Method 425 | 51.996 |  |  | 10 |  | 18 |  | ug/sample |  |  | 10 |  | 18 |  | ug/sample | 81.1 | 84.04 | 121.62 | dscf | [7 empty] | 2.58e-10 |  | 3.21e-10 |  |  | 5.09e-06 | 6.4e-06 | 5.74e-06 |  | 5.74e-06 | 5.74e-06 |  | B19 | Mechanical Collector
AP39.04 | Chromium, hexavalent | B19 | CARB Draft Method 425 | 51.996 |  |  | 12 |  | 20 |  | ug/sample |  |  | 12 |  | 20 |  | ug/sample | 81.1 | 84.04 | 121.62 | dscf | [7 empty] | 3.1e-10 |  | 3.57e-10 |  |  | 6.11e-06 | 7.11e-06 | 6.61e-06 |  | 6.61e-06 | 6.61e-06 |  | B19 | Mechanical Collector
AP39.04 | Hydrocarbons, total | B19 | CARB Method 100 | 12 | 36 |  | 23 |  | 22 |  | ppm, as methane | 36 |  | 23 |  | 22 |  | ppm, as methane | [9 empty] | 1.1e-06 |  | 7.05e-07 |  | 6.75e-07 |  | 0.0213 | 0.0139 | 0.0134 | 0.0162 |  | 0.0162 | 0.0162 |  | B19 | Mechanical Collector
AP39.05 | Carbon Dioxide | B19 | CARB Method 100 | 44.01 | 9.5 |  | 9.7 |  | 9.4 |  | % | 9.5 |  | 9.7 |  | 9.4 |  | % | [9 empty] | 0.0107 |  | 0.0109 |  | 0.0106 |  | 206 | 215 | 210 | 211 |  | 211 | 211 |  | B19 | Mechanical Collector | WDNR0038.01 | B32 | No Equipment
AP39.05 | Carbon Monoxide | B19 | CARB Method 100 | 28.01 | 2130 |  | 1980 |  | 1000 |  | ppm | 2130 |  | 1980 |  | 1000 |  | ppm | [9 empty] | 0.000152 |  | 0.000142 |  | 7.16e-05 |  | 2.94 | 2.79 | 1.43 | 2.39 |  | 2.39 | 2.39 |  | B19 | Mechanical Collector
AP39.05 | Hydrocarbons, total | B19 | CARB Method 100 | 12 | 36 |  | 23 |  | 22 |  | ppm, as methane | 36 |  | 23 |  | 22 |  | ppm, as methane | [9 empty] | 1.1e-06 |  | 7.05e-07 |  | 6.75e-07 |  | 0.0213 | 0.0139 | 0.0134 | 0.0162 |  | 0.0162 | 0.0162 |  | B19 | Mechanical Collector
AP40.01 | Acetaldehyde | B86 | CARB Method 430 | 44.05 | 0.007 | < | 0.031 |  | 0.011 |  | ppm | 0.0035 | DL_2 | 0.031 |  | 0.011 |  | ppm | [9 empty] | 4e-10 | DL_2 | 3.54e-09 |  | 1.26e-09 |  | 5.72e-06 | 5.07e-05 | 1.85e-05 | 2.5e-05 |  | 2.5e-05 | 2.5e-05 |  | B86 | Ammonia Inection/Mechanical Collector/ESP | AP34.02 | B26 | Mechanical Collector/Wet Scrubber
AP40.01 | Carbon Dioxide | B86 | CARB Method 100 | 44.01 | 13.5 |  | 13.3 |  | 13.5 |  | % | 13.5 |  | 13.3 |  | 13.5 |  | % | [9 empty] | 0.0154 |  | 0.0152 |  | 0.0154 |  | 221 | 217 | 227 | 222 |  | 222 | 222 |  | B86 | Ammonia Inection/Mechanical Collector/ESP | WDNR0041.01 | B51 | Not Reported
AP40.01 | Formaldehyde | B86 | CARB Method 430 | 30.03 | 0.011 |  | 0.048 |  | 0.012 |  | ppm | 0.011 |  | 0.048 |  | 0.012 |  | ppm | [9 empty] | 8.57e-10 |  | 3.74e-09 |  | 9.35e-10 |  | 1.23e-05 | 5.35e-05 | 1.38e-05 | 2.65e-05 |  | 2.65e-05 | 2.65e-05 |  | B86 | Ammonia Inection/Mechanical Collector/ESP
AP40.02 | Benzene | B86 | CARB Method 410A | 78.114 | 0.0028 |  | 0.002 | < | 0.021 |  | ppm | 0.0028 |  | 0.001 | DL_2 | 0.021 |  | ppm | [9 empty] | 5.68e-10 |  | 2.03e-10 | DL_2 | 4.26e-09 |  | 8.37e-06 | 2.99e-06 | 6.52e-05 | 2.55e-05 |  | 2.55e-05 | 2.55e-05 |  | B86 | Ammonia Inection/Mechanical Collector/ESP | E610.001cn | B46 | No Equipment
AP40.02 | Carbon Dioxide | B86 | CARB Method 100 | 44.01 | 13.4 |  | 13 |  | 12.7 |  | % | 13.4 |  | 13 |  | 12.7 |  | % | [9 empty] | 0.0153 |  | 0.0148 |  | 0.0145 |  | 226 | 219 | 222 | 222 |  | 222 | 222 |  | B86 | Ammonia Inection/Mechanical Collector/ESP | WDNR0045.01 | B73 | Electrified filter bed collector
AP40.03 | Carbon Dioxide | B86 | CARB Method 100 | 44.01 | 13.1 |  | 13.3 |  | 13.3 |  | % | 13.1 |  | 13.3 |  | 13.3 |  | % | [9 empty] | 0.015 |  | 0.0152 |  | 0.0152 |  | 222 | 219 | 222 | 221 |  | 221 | 221 |  | B86 | Ammonia Inection/Mechanical Collector/ESP | WDNR0046.001 | B66 | Mechanical Collector/FF
AP40.03 | Particulate matter, condensible | B86 | CARB Method 5 |  | 0.0082 |  | 0.0083 |  | 0.0083 |  | gr/dscf | 0.0082 |  | 0.0083 |  | 0.0083 |  | gr/dscf | [9 empty] | 1.17e-06 |  | 1.19e-06 |  | 1.19e-06 |  | 0.0174 | 0.0171 | 0.0174 | 0.0173 |  | 0.0173 | 0.0173 |  | B86 | Ammonia Inection/Mechanical Collector/ESP
AP40.03 | Particulate matter, filterable | B86 | CARB Method 5 |  | 0.0058 |  | 0.0044 |  | 0.003 |  | gr/dscf | 0.0058 |  | 0.0044 |  | 0.003 |  | gr/dscf | [9 empty] | 8.27e-07 |  | 6.33e-07 |  | 4.28e-07 |  | 0.0123 | 0.00913 | 0.00625 | 0.00922 |  | 0.00922 | 0.00922 |  | B86 | Ammonia Inection/Mechanical Collector/ESP
AP40.03 | Particulate matter, total | B86 | CARB Method 5 |  | 0.014 |  | 0.0127 |  | 0.0113 |  | gr/dscf | 0.014 |  | 0.0127 |  | 0.0113 |  | gr/dscf | [9 empty] | 2e-06 |  | 1.82e-06 |  | 1.62e-06 |  | 0.0297 | 0.0262 | 0.0236 | 0.0265 |  | 0.0265 | 0.0265 |  | B86 | Ammonia Inection/Mechanical Collector/ESP
AP41.01 | Acetaldehyde | B81 | CARB Method 430 | 44.05 | 0.056 |  | 0.104 |  | 0.041 |  | ppm | 0.056 |  | 0.104 |  | 0.041 |  | ppm | [9 empty] | 6.4e-09 |  | 1.19e-08 |  | 4.69e-09 |  | 0.000515 | 0.000717 | 0.000335 | 0.000523 |  | 0.000523 | 0.000523 |  | B81 | Mechanical Collector | AP34.03 | B26 | Mechanical Collector/Wet Scrubber
AP41.01 | Carbon Dioxide | B81 | CARB Method 100 | 44.01 | 1.8 |  | 2.4 |  | 1.9 |  | % | 1.8 |  | 2.4 |  | 1.9 |  | % | [9 empty] | 0.00206 |  | 0.00274 |  | 0.00217 |  | 165 | 165 | 155 | 162 |  | 162 | 162 |  | B81 | Mechanical Collector | WDNR0048.001 | B64 | None Reported
AP41.01 | Carbon Monoxide | B81 | CARB Method 100 | 28.01 | 84 |  | 23 |  | 16 |  | ppm | 84 |  | 23 |  | 16 |  | ppm | [9 empty] | 6.11e-06 |  | 1.67e-06 |  | 1.16e-06 |  | 0.491 | 0.101 | 0.0832 | 0.225 |  | 0.225 | 0.225 |  | B81 | Mechanical Collector
AP41.01 | Formaldehyde | B81 | CARB Method 430 | 30.03 |  |  | 0.181 |  | 0.086 |  | ppm |  |  | 0.181 |  | 0.086 |  | ppm | [11 empty] | 1.41e-08 |  | 6.7e-09 |  |  | 0.000851 | 0.000479 | 0.000665 |  | 0.000665 | 0.000665 |  | B81 | Mechanical Collector
AP41.01 | Hydrocarbons, total | B81 | CARB Method 100 | 12 | 24 |  | 25 |  | 19 |  | ppm, as methane | 24 |  | 25 |  | 19 |  | ppm, as methane | [9 empty] | 7.47e-07 |  | 7.79e-07 |  | 5.92e-07 |  | 0.0601 | 0.047 | 0.0423 | 0.0498 |  | 0.0498 | 0.0498 |  | B81 | Mechanical Collector
AP41.01 | Particulate matter, filterable | B81 | CARB Method 5 |  | 2.05 |  | 1.58 |  | 1.35 |  | gram/sample | 2.05 |  | 1.58 |  | 1.35 |  | gram/sample | 127.75 | 129.79 | 131.86 | dscf | [5 empty] | 3.54e-05 |  | 2.68e-05 |  | 2.26e-05 |  | 2.85 | 1.62 | 1.61 | 2.03 |  | 2.03 | 2.03 |  | B81 | Mechanical Collector
AP41.02 | Arsenic | B81 | CARB Method 5 & EPA Draft Method 29 | 74.92 | 8.5 |  | 7.6 |  | 2.7 |  | ug/gm FHPM | 8.5 |  | 7.6 |  | 2.7 |  | ug/gm FHPM | 82.69 | 80.11 | 83.95 | dscf | 1.288 | 1.182 | 1.499 | gram/sample |  | 2.92e-10 |  | 2.47e-10 |  | 1.06e-10 |  | 1.57e-05 | 1.19e-05 | 5.01e-06 | 1.09e-05 |  | 1.09e-05 | 1.09e-05 |  | B81 | Mechanical Collector | E527.003 | B23 | Mechanical Collector/ESP/SNCR
AP41.02 | Beryllium | B81 | CARB Method 5 & EPA Draft Method 29 | 9.0122 | 3.9 | < | 3.4 | < | 2.7 | < | ug/gm FHPM | 3.9 | BDL | 3.4 | BDL | 2.7 | BDL | ug/gm FHPM | 82.69 | 80.11 | 83.95 | dscf | 1.288 | 1.182 | 1.499 | gram/sample |  | 1.34e-10 | BDL | 1.11e-10 | BDL | 1.06e-10 | BDL | 7.18e-06 | 5.34e-06 | 5.01e-06 | 5.8433e-06 | BDL | 2.9217e-06 | 5.84e-06 | BDL | B81 | Mechanical Collector | E833.008 | B30 | Limestone Injection/Thermal De-NOX/Flue Gas Recirculation/FF
AP41.02 | Cadmium | B81 | CARB Method 5 & EPA Draft Method 29 | 112.41 | 0.8 |  | 1.7 |  | 1.3 |  | ug/gm FHPM | 0.8 |  | 1.7 |  | 1.3 |  | ug/gm FHPM | 82.69 | 80.11 | 83.95 | dscf | 1.288 | 1.182 | 1.499 | gram/sample |  | 2.75e-11 |  | 5.53e-11 |  | 5.12e-11 |  | 1.47e-06 | 2.67e-06 | 2.41e-06 | 2.18e-06 |  | 2.18e-06 | 2.18e-06 |  | B81 | Mechanical Collector | E942.007 | B50 | No Equipment
AP41.02 | Carbon Dioxide | B81 | CARB Method 100 | 44.01 | 3.1 |  | 3.3 |  | 3.5 |  | % | 3.1 |  | 3.3 |  | 3.5 |  | % | [9 empty] | 0.00354 |  | 0.00377 |  | 0.004 |  | 190 | 182 | 188 | 187 |  | 187 | 187 |  | B81 | Mechanical Collector | WDNR0048.002 | B65 | None Reported
AP41.02 | Carbon Monoxide | B81 | CARB Method 100 | 28.01 | 46 |  | 129 |  | 158 |  | ppm | 46 |  | 129 |  | 158 |  | ppm | [9 empty] | 3.34e-06 |  | 9.38e-06 |  | 1.15e-05 |  | 0.179 | 0.453 | 0.541 | 0.391 |  | 0.391 | 0.391 |  | B81 | Mechanical Collector
AP41.02 | Chromium | B81 | CARB Method 5 & EPA Draft Method 29 | 51.996 | 28 |  | 23 |  | 15 |  | ug/gm FHPM | 28 |  | 23 |  | 15 |  | ug/gm FHPM | 82.69 | 80.11 | 83.95 | dscf | 1.288 | 1.182 | 1.499 | gram/sample |  | 9.62e-10 |  | 7.48e-10 |  | 5.9e-10 |  | 5.16e-05 | 3.61e-05 | 2.78e-05 | 3.85e-05 |  | 3.85e-05 | 3.85e-05 |  | B81 | Mechanical Collector
AP41.02 | Copper | B81 | CARB Method 5 & EPA Draft Method 29 | 63.546 | 87 |  | 50 |  | 51 |  | ug/gm FHPM | 87 |  | 50 |  | 51 |  | ug/gm FHPM | 82.69 | 80.11 | 83.95 | dscf | 1.288 | 1.182 | 1.499 | gram/sample |  | 2.99e-09 |  | 1.63e-09 |  | 2.01e-09 |  | 0.00016 | 7.85e-05 | 9.46e-05 | 0.000111 |  | 0.000111 | 0.000111 |  | B81 | Mechanical Collector
AP41.02 | Hydrocarbons, total | B81 | CARB Method 100 | 12 | 16 |  | 27 |  | 8 |  | ppm, as methane | 16 |  | 27 |  | 8 |  | ppm, as methane | [9 empty] | 4.98e-07 |  | 8.41e-07 |  | 2.49e-07 |  | 0.0267 | 0.0406 | 0.0117 | 0.0264 |  | 0.0264 | 0.0264 |  | B81 | Mechanical Collector
AP41.02 | Lead | B81 | CARB Method 5 & EPA Draft Method 29 | 207.19 | 209 |  | 160 |  | 117 |  | ug/gm FHPM | 209 |  | 160 |  | 117 |  | ug/gm FHPM | 82.69 | 80.11 | 83.95 | dscf | 1.288 | 1.182 | 1.499 | gram/sample |  | 7.18e-09 |  | 5.2e-09 |  | 4.61e-09 |  | 0.000385 | 0.000251 | 0.000217 | 0.000284 |  | 0.000284 | 0.000284 |  | B81 | Mechanical Collector
AP41.02 | Manganese | B81 | CARB Method 5 & EPA Draft Method 29 | 54.938 | 968 |  | 1068 |  | 913 |  | ug/gm FHPM | 968 |  | 1068 |  | 913 |  | ug/gm FHPM | 82.69 | 80.11 | 83.95 | dscf | 1.288 | 1.182 | 1.499 | gram/sample |  | 3.32e-08 |  | 3.47e-08 |  | 3.59e-08 |  | 0.00178 | 0.00168 | 0.00169 | 0.00172 |  | 0.00172 | 0.00172 |  | B81 | Mechanical Collector
AP41.02 | Mercury | B81 | CARB Method 5 & EPA Draft Method 29 | 200.59 | 1.7 | < | 1.9 | < | 0.7 | < | ug/gm FHPM | 1.7 | BDL | 1.9 | BDL | 0.7 | BDL | ug/gm FHPM | 82.69 | 80.11 | 83.95 | dscf | 1.288 | 1.182 | 1.499 | gram/sample |  | 5.84e-11 | BDL | 6.18e-11 | BDL | 2.76e-11 | BDL | 3.13e-06 | 2.98e-06 | 1.3e-06 | 2.47e-06 | BDL | 1.235e-06 | 2.47e-06 | BDL | B81 | Mechanical Collector
AP41.02 | Nickel | B81 | CARB Method 5 & EPA Draft Method 29 | 58.69 | 3.1 |  | 3.4 |  | 3.3 |  | ug/gm FHPM | 3.1 |  | 3.4 |  | 3.3 |  | ug/gm FHPM | 82.69 | 80.11 | 83.95 | dscf | 1.288 | 1.182 | 1.499 | gram/sample |  | 1.06e-10 |  | 1.11e-10 |  | 1.3e-10 |  | 5.71e-06 | 5.34e-06 | 6.12e-06 | 5.72e-06 |  | 5.72e-06 | 5.72e-06 |  | B81 | Mechanical Collector
AP41.02 | Particulate matter, condensible | B81 | CARB Method 5 |  | 0.002 |  | 0.002 |  | 0.002 |  | gr/dscf | 0.002 |  | 0.002 |  | 0.002 |  | gr/dscf | [9 empty] | 2.58e-07 |  | 2.75e-07 |  | 2.92e-07 |  | 0.0139 | 0.0133 | 0.0137 | 0.0136 |  | 0.0136 | 0.0136 |  | B81 | Mechanical Collector
AP41.02 | Particulate matter, filterable | B81 | CARB Method 5 & EPA Draft Method 29 |  | 0.24 |  | 0.228 |  | 0.276 |  | gr/dscf | 0.24 |  | 0.228 |  | 0.276 |  | gr/dscf | 82.7 | 80.1 | 84 | dscf | [5 empty] | 3.43e-05 |  | 3.25e-05 |  | 3.94e-05 |  | 1.84 | 1.57 | 1.85 | 1.76 |  | 1.76 | 1.76 |  | B81 | Mechanical Collector
AP41.02 | Particulate matter, total | B81 | CARB Method 5 |  | 0.242 |  | 0.23 |  | 0.278 |  | gr/dscf | 0.242 |  | 0.23 |  | 0.278 |  | gr/dscf | [9 empty] | 3.46e-05 |  | 3.28e-05 |  | 3.97e-05 |  | 1.85 | 1.58 | 1.87 | 1.77 |  | 1.77 | 1.77 |  | B81 | Mechanical Collector
AP41.02 | Zinc | B81 | CARB Method 5 & EPA Draft Method 29 | 65.39 | 165 |  | 138 |  | 75 |  | ug/gm FHPM | 165 |  | 138 |  | 75 |  | ug/gm FHPM | 82.69 | 80.11 | 83.95 | dscf | 1.288 | 1.182 | 1.499 | gram/sample |  | 5.67e-09 |  | 4.49e-09 |  | 2.95e-09 |  | 0.000304 | 0.000217 | 0.000139 | 0.00022 |  | 0.00022 | 0.00022 |  | B81 | Mechanical Collector
AP41.03 | Benzene | B81 | CARB Method 410A | 78.114 | 0.0039 | < | 0.0034 | < | 0.0039 | < | ppm | 0.0039 | BDL | 0.0034 | BDL | 0.0039 | BDL | ppm | [9 empty] | 7.91e-10 | BDL | 6.89e-10 | BDL | 7.91e-10 | BDL | 4.77e-05 | 4.16e-05 | 3.82e-05 | 4.25e-05 | BDL | 2.125e-05 | 4.25e-05 | BDL | B81 | Mechanical Collector | E610.001cs | B46 | ESP
AP41.03 | Carbon Dioxide | B81 | CARB Method 410 | 78.114 | 2.7 |  | 2.7 |  | 3.3 |  | % | 2.7 |  | 2.7 |  | 3.3 |  | % | [9 empty] | 0.00547 |  | 0.00547 |  | 0.00669 |  | 330 | 330 | 323 | 328 |  | 328 | 328 |  | B81 | Mechanical Collector | WDNR0049.001 | B66 | Mechanical Collector
AP41.03 | Carbon Monoxide | B81 | CARB Method 100 | 28.01 | 16 |  | 16 |  | 15 |  | ppm | 16 |  | 16 |  | 15 |  | ppm | [9 empty] | 1.16e-06 |  | 1.16e-06 |  | 1.09e-06 |  | 0.0702 | 0.0702 | 0.0526 | 0.0643 |  | 0.0643 | 0.0643 |  | B81 | Mechanical Collector
AP41.03 | Hydrocarbons, total | B81 | CARB Method 100 | 12 | 17 |  | 23 |  | 43 |  | ppm, as methane | 17 |  | 23 |  | 43 |  | ppm, as methane | [9 empty] | 5.29e-07 |  | 7.16e-07 |  | 1.34e-06 |  | 0.0319 | 0.0432 | 0.0646 | 0.0466 |  | 0.0466 | 0.0466 |  | B81 | Mechanical Collector
AP41.04 | Carbon Dioxide | B81 | CARB Method 100 | 44.01 | 3.3 |  | 2.5 |  | 2.1 |  | % | 3.3 |  | 2.5 |  | 2.1 |  | % | [9 empty] | 0.00377 |  | 0.00286 |  | 0.0024 |  | 192 | 178 | 165 | 178 |  | 178 | 178 |  | B81 | Mechanical Collector | WDNR0051.01 | B74 | Mechanical Collector/FF
AP41.04 | Carbon Monoxide | B81 | CARB Method 100 | 28.01 | 13 |  | 37 |  | 21 |  | ppm | 13 |  | 37 |  | 21 |  | ppm | [9 empty] | 9.45e-07 |  | 2.69e-06 |  | 1.53e-06 |  | 0.048 | 0.168 | 0.105 | 0.107 |  | 0.107 | 0.107 |  | B81 | Mechanical Collector
AP41.04 | Chromium | B81 | CARB Draft Method 425 | 51.996 | 25 |  | 16 |  | 14 |  | ug/gm FHPM | 25 |  | 16 |  | 14 |  | ug/gm FHPM | 127.75 | 129.79 | 131.86 | dscf | 2.05 | 1.58 | 1.35 | gram/sample |  | 8.84e-10 |  | 4.29e-10 |  | 3.16e-10 |  | 4.49e-05 | 2.68e-05 | 2.18e-05 | 3.12e-05 |  | 3.12e-05 | 3.12e-05 |  | B81 | Mechanical Collector
AP41.04 | Hydrocarbons, total | B81 | CARB Method 100 | 12 | 33 |  | 25 |  | 22 |  | ppm, as methane | 33 |  | 25 |  | 22 |  | ppm, as methane | [9 empty] | 1.03e-06 |  | 7.79e-07 |  | 6.85e-07 |  | 0.0522 | 0.0485 | 0.0473 | 0.0493 |  | 0.0493 | 0.0493 |  | B81 | Mechanical Collector
AP41.05 | Acenaphthene | B81 | CARB Method 429 | 154.21 | 0.025 | < | 0.025 | < | 0.025 | < | ug/sample | 0.025 | BDL | 0.025 | BDL | 0.025 | BDL | ug/sample | 132.61 | 127.88 | 137.23 | dscf | [5 empty] | 4.16e-13 | BDL | 4.31e-13 | BDL | 4.02e-13 | BDL | 2.11e-08 | 2.68e-08 | 2.77e-08 | 2.52e-08 | BDL | 1.26e-08 | 2.52e-08 | BDL | B81 | Mechanical Collector | A008.002 | B05 | Mechanical Collector
AP41.05 | Acenaphthylene | B81 | CARB Method 429 | 152.2 | 0.025 | < | 0.025 | < | 0.025 | < | ug/sample | 0.025 | BDL | 0.025 | BDL | 0.025 | BDL | ug/sample | 132.61 | 127.88 | 137.23 | dscf | [5 empty] | 4.16e-13 | BDL | 4.31e-13 | BDL | 4.02e-13 | BDL | 2.11e-08 | 2.68e-08 | 2.77e-08 | 2.52e-08 | BDL | 1.26e-08 | 2.52e-08 | BDL | B81 | Mechanical Collector | AP22.05 | B88 | Ammonia Inection/Mechanical Collector
AP41.05 | Anthracene | B81 | CARB Method 429 | 178.24 | 0.025 | < | 0.025 | < | 0.3 |  | ug/sample | 0.0125 | DL_2 | 0.0125 | DL_2 | 0.3 |  | ug/sample | 132.61 | 127.88 | 137.23 | dscf | [5 empty] | 2.08e-13 | DL_2 | 2.15e-13 | DL_2 | 4.82e-12 |  | 1.06e-08 | 1.34e-08 | 3.32e-07 | 1.19e-07 |  | 1.19e-07 | 1.19e-07 |  | B81 | Mechanical Collector | E265.006 | B93 | ESP
AP41.05 | Benzo(a)anthracene | B81 | CARB Method 429 | 228.29 | 0.025 | < | 0.025 | < | 0.025 | < | ug/sample | 0.025 | BDL | 0.025 | BDL | 0.025 | BDL | ug/sample | 132.61 | 127.88 | 137.23 | dscf | [5 empty] | 4.16e-13 | BDL | 4.31e-13 | BDL | 4.02e-13 | BDL | 2.11e-08 | 2.68e-08 | 2.77e-08 | 2.52e-08 | BDL | 1.26e-08 | 2.52e-08 | BDL | B81 | Mechanical Collector | E620.003 | B23 | Mechanical Collector/ESP/SNCR
AP41.05 | Benzo(a)pyrene | B81 | CARB Method 429 | 252.32 | 0.025 | < | 0.025 | < | 0.025 | < | ug/sample | 0.025 | BDL | 0.025 | BDL | 0.025 | BDL | ug/sample | 132.61 | 127.88 | 137.23 | dscf | [5 empty] | 4.16e-13 | BDL | 4.31e-13 | BDL | 4.02e-13 | BDL | 2.11e-08 | 2.68e-08 | 2.77e-08 | 2.52e-08 | BDL | 1.26e-08 | 2.52e-08 | BDL | B81 | Mechanical Collector | E669.002 | B09 | Mechanical Collector
AP41.05 | Benzo(b)fluoranthene | B81 | CARB Method 429 | 252.32 | 0.025 | < | 0.025 | < | 0.025 | < | ug/sample | 0.025 | BDL | 0.025 | BDL | 0.025 | BDL | ug/sample | 132.61 | 127.88 | 137.23 | dscf | [5 empty] | 4.16e-13 | BDL | 4.31e-13 | BDL | 4.02e-13 | BDL | 2.11e-08 | 2.68e-08 | 2.77e-08 | 2.52e-08 | BDL | 1.26e-08 | 2.52e-08 | BDL | B81 | Mechanical Collector | E731.001 | B132 | Mechanical Collector/FF
AP41.05 | Benzo(g,h,I)perylene | B81 | CARB Method 429 | 276.34 | 0.025 | < | 0.025 | < | 0.025 | < | ug/sample | 0.025 | BDL | 0.025 | BDL | 0.025 | BDL | ug/sample | 132.61 | 127.88 | 137.23 | dscf | [5 empty] | 4.16e-13 | BDL | 4.31e-13 | BDL | 4.02e-13 | BDL | 2.11e-08 | 2.68e-08 | 2.77e-08 | 2.52e-08 | BDL | 1.26e-08 | 2.52e-08 | BDL | B81 | Mechanical Collector | E779.006 | B134 | Ammonia Injection/Mechanical Collector/ESP
AP41.05 | Benzo(k)fluoranthene | B81 | CARB Method 429 | 252.32 | 0.025 | < | 0.025 | < | 0.025 | < | ug/sample | 0.025 | BDL | 0.025 | BDL | 0.025 | BDL | ug/sample | 132.61 | 127.88 | 137.23 | dscf | [5 empty] | 4.16e-13 | BDL | 4.31e-13 | BDL | 4.02e-13 | BDL | 2.11e-08 | 2.68e-08 | 2.77e-08 | 2.52e-08 | BDL | 1.26e-08 | 2.52e-08 | BDL | B81 | Mechanical Collector | E798a.021 | B133 | Dry Scrubber/FF
AP41.05 | Carbon Dioxide | B81 | CARB Method 100 | 44.01 | 3.3 |  | 2.5 |  | 2.1 |  | % | 3.3 |  | 2.5 |  | 2.1 |  | % | [9 empty] | 0.00377 |  | 0.00286 |  | 0.0024 |  | 192 | 178 | 165 | 178 |  | 178 | 178 |  | B81 | Mechanical Collector | WDNR0051.02 | B74 | Mechanical Collector/FF
AP41.05 | Carbon Monoxide | B81 | CARB Method 100 | 28.01 | 13 |  | 37 |  | 21 |  | ppm | 13 |  | 37 |  | 21 |  | ppm | 127.75 | 129.79 | 131.86 | dscf | [5 empty] | 9.45e-07 |  | 2.69e-06 |  | 1.53e-06 |  | 0.048 | 0.168 | 0.105 | 0.107 |  | 0.107 | 0.107 |  | B81 | Mechanical Collector
AP41.05 | Chrysene | B81 | CARB Method 429 | 228.29 | 0.025 | < | 0.025 | < | 0.025 | < | ug/sample | 0.025 | BDL | 0.025 | BDL | 0.025 | BDL | ug/sample | 132.61 | 127.88 | 137.23 | dscf | [5 empty] | 4.16e-13 | BDL | 4.31e-13 | BDL | 4.02e-13 | BDL | 2.11e-08 | 2.68e-08 | 2.77e-08 | 2.52e-08 | BDL | 1.26e-08 | 2.52e-08 | BDL | B81 | Mechanical Collector
AP41.05 | Dibenzo(a,h)anthracene | B81 | CARB Method 429 | 278.35 | 0.025 | < | 0.025 | < | 0.025 | < | ug/sample | 0.025 | BDL | 0.025 | BDL | 0.025 | BDL | ug/sample | 132.61 | 127.88 | 137.23 | dscf | [5 empty] | 4.16e-13 | BDL | 4.31e-13 | BDL | 4.02e-13 | BDL | 2.11e-08 | 2.68e-08 | 2.77e-08 | 2.52e-08 | BDL | 1.26e-08 | 2.52e-08 | BDL | B81 | Mechanical Collector
AP41.05 | Fluoranthene | B81 | CARB Method 429 | 202.26 | 0.4 |  | 0.3 |  | 1 |  | ug/sample | 0.4 |  | 0.3 |  | 1 |  | ug/sample | 132.61 | 127.88 | 137.23 | dscf | [5 empty] | 6.65e-12 |  | 5.17e-12 |  | 1.61e-11 |  | 3.38e-07 | 3.22e-07 | 1.11e-06 | 5.89e-07 |  | 5.89e-07 | 5.89e-07 |  | B81 | Mechanical Collector
AP41.05 | Fluorene | B81 | CARB Method 429 | 166.22 | 1.9 |  | 1.4 |  | 0.025 | < | ug/sample | 1.9 |  | 1.4 |  | 0.0125 | DL_2 | ug/sample | 132.61 | 127.88 | 137.23 | dscf | [5 empty] | 3.16e-11 |  | 2.41e-11 |  | 2.01e-13 | DL_2 | 1.61e-06 | 1.5e-06 | 1.39e-08 | 1.04e-06 |  | 1.04e-06 | 1.04e-06 |  | B81 | Mechanical Collector
AP41.05 | Hydrocarbons, total | B81 | CARB Method 100 | 12 | 33 |  | 25 |  | 22 |  | ppm, as methane | 33 |  | 25 |  | 22 |  | ppm, as methane | [9 empty] | 1.03e-06 |  | 7.79e-07 |  | 6.85e-07 |  | 0.0522 | 0.0485 | 0.0473 | 0.0493 |  | 0.0493 | 0.0493 |  | B81 | Mechanical Collector
AP41.05 | Indeno(1,2,3-c,d)pyrene | B81 | CARB Method 429 | 276.34 | 0.025 | < | 0.025 | < | 0.025 | < | ug/sample | 0.025 | BDL | 0.025 | BDL | 0.025 | BDL | ug/sample | 132.61 | 127.88 | 137.23 | dscf | [5 empty] | 4.16e-13 | BDL | 4.31e-13 | BDL | 4.02e-13 | BDL | 2.11e-08 | 2.68e-08 | 2.77e-08 | 2.52e-08 | BDL | 1.26e-08 | 2.52e-08 | BDL | B81 | Mechanical Collector
AP41.05 | Naphthalene | B81 | CARB Method 429 | 128.17 | 370 |  | 470 |  | 580 |  | ug/sample | 370 |  | 470 |  | 580 |  | ug/sample | 132.61 | 127.88 | 137.23 | dscf | [5 empty] | 6.15e-09 |  | 8.1e-09 |  | 9.32e-09 |  | 0.000313 | 0.000505 | 0.000643 | 0.000487 |  | 0.000487 | 0.000487 |  | B81 | Mechanical Collector
AP43.01 | Acetaldehyde | B100 | CARB Method 430 | 44.05 | 0.021 |  | 0.018 |  | 0.017 | < | ppm | 0.021 |  | 0.018 |  | 0.0085 | DL_2 | ppm | 1.271 | 1.319 | 1.16 | dscf | [5 empty] | 2.4e-09 |  | 2.06e-09 |  | 9.72e-10 | DL_2 | 5.04e-05 | 4.57e-05 | 2.18e-05 | 3.93e-05 |  | 3.93e-05 | 3.93e-05 |  | B100 | Mechanical Collector/Wet Scrubber | AP34.04 | B26 | Mechanical Collector/Wet Scrubber
AP43.01 | Carbon Dioxide | B100 | CARB Method 100 | 44.01 | 9.2 |  | 8.7 |  | 8.6 |  | % | 9.2 |  | 8.7 |  | 8.6 |  | % | [9 empty] | 0.0105 |  | 0.00994 |  | 0.00982 |  | 221 | 221 | 221 | 221 |  | 221 | 221 |  | B100 | Mechanical Collector/Wet Scrubber | WDNR0051.03 | B74 | Mechanical Collector/FF
AP43.01 | Carbon Monoxide | B100 | CARB Method 100 | 28.01 | 621 |  | 442 |  | 573 |  | ppm | 621 |  | 442 |  | 573 |  | ppm | [9 empty] | 4.51e-05 |  | 3.21e-05 |  | 4.17e-05 |  | 0.948 | 0.713 | 0.935 | 0.865 |  | 0.865 | 0.865 |  | B100 | Mechanical Collector/Wet Scrubber
AP43.01 | Formaldehyde | B100 | CARB Method 430 | 30.03 | 0.069 |  | 0.049 |  | 0.041 |  | ppm | 0.069 |  | 0.049 |  | 0.041 |  | ppm | 1.271 | 1.319 | 1.16 | dscf | [5 empty] | 5.38e-09 |  | 3.82e-09 |  | 3.2e-09 |  | 0.000113 | 8.48e-05 | 7.17e-05 | 8.98e-05 |  | 8.98e-05 | 8.98e-05 |  | B100 | Mechanical Collector/Wet Scrubber
AP43.02 | Benzene | B100 | CARB Method 410A | 78.114 | 0.382 |  | 0.032 |  | 0.322 |  | ppm | 0.382 |  | 0.032 |  | 0.322 |  | ppm | [9 empty] | 7.74e-08 |  | 6.49e-09 |  | 6.53e-08 |  | 0.00153 | 0.000132 | 0.00133 | 0.000995 |  | 0.000995 | 0.000995 |  | B100 | Mechanical Collector/Wet Scrubber | E610.001u | B46 | ESP
AP43.02 | Carbon Dioxide | B100 | CARB Method 100 | 44.01 | 9.4 |  | 9.3 |  | 9.3 |  | % | 9.4 |  | 9.3 |  | 9.3 |  | % | [9 empty] | 0.0107 |  | 0.0106 |  | 0.0106 |  | 212 | 216 | 216 | 214 |  | 214 | 214 |  | B100 | Mechanical Collector/Wet Scrubber | WDNR0052.01 | B74 | Mechanical Collector/FF
AP43.02 | Carbon Monoxide | B100 | CARB Method 100 | 28.01 | 1100 |  | 556 |  | 708 |  | ppm | 1100 |  | 556 |  | 708 |  | ppm | [9 empty] | 8e-05 |  | 4.04e-05 |  | 5.15e-05 |  | 1.58 | 0.822 | 1.05 | 1.15 |  | 1.15 | 1.15 |  | B100 | Mechanical Collector/Wet Scrubber
AP43.03 | Arsenic | B100 | EPA Draft Method 29 | 74.92 | 0.016 |  | 0.01 |  | 0.007 |  | mg/sample | 0.016 |  | 0.01 |  | 0.007 |  | mg/sample | 84.92 | 83.22 | 87.88 | dscf | [5 empty] | 4.15e-10 |  | 2.65e-10 |  | 1.76e-10 |  | 8.63e-06 | 5.56e-06 | 3.85e-06 | 6.01e-06 |  | 6.01e-06 | 6.01e-06 |  | B100 | Mechanical Collector/Wet Scrubber | E531.002 | B27 | No Equipment
AP43.03 | Beryllium | B100 | EPA Draft Method 29 | 9.0122 | 0.001 | < | 0.001 | < | 0.001 | < | mg/sample | 0.001 | BDL | 0.001 | BDL | 0.001 | BDL | mg/sample | 84.92 | 83.22 | 87.88 | dscf | [5 empty] | 2.6e-11 | BDL | 2.65e-11 | BDL | 2.51e-11 | BDL | 5.39e-07 | 5.56e-07 | 5.51e-07 | 5.49e-07 | BDL | 2.745e-07 | 5.49e-07 | BDL | B100 | Mechanical Collector/Wet Scrubber | E833.009 | B30 | Limestone Injection/Thermal De-NOX/Flue Gas Recirculation/FF
AP43.03 | Cadmium | B100 | EPA Draft Method 29 | 112.41 | 0.004 |  | 0.002 |  | 0.003 |  | mg/sample | 0.004 |  | 0.002 |  | 0.003 |  | mg/sample | 84.92 | 83.22 | 87.88 | dscf | [5 empty] | 1.04e-10 |  | 5.3e-11 |  | 7.53e-11 |  | 2.16e-06 | 1.11e-06 | 1.65e-06 | 1.64e-06 |  | 1.64e-06 | 1.64e-06 |  | B100 | Mechanical Collector/Wet Scrubber | E943.001 | B50 | Mechanical Collector
AP43.03 | Carbon Dioxide | B100 | CARB Method 100 | 44.01 | 9.3 |  | 9 |  | 8.7 |  | % | 9.3 |  | 9 |  | 8.7 |  | % | [9 empty] | 0.0106 |  | 0.0103 |  | 0.00994 |  | 221 | 216 | 218 | 218 |  | 218 | 218 |  | B100 | Mechanical Collector/Wet Scrubber | WDNR0056.001 | B66 | Mechanical Collector
AP43.03 | Carbon Monoxide | B100 | CARB Method 100 | 28.01 | 530 |  | 488 |  | 670 |  | ppm | 530 |  | 488 |  | 670 |  | ppm | 84.92 | 83.22 | 87.88 | dscf | [5 empty] | 3.85e-05 |  | 3.55e-05 |  | 4.87e-05 |  | 0.8 | 0.745 | 1.07 | 0.871 |  | 0.871 | 0.871 |  | B100 | Mechanical Collector/Wet Scrubber
AP43.03 | Chromium | B100 | EPA Draft Method 29 | 51.996 | 0.002 | < | 0.002 | < | 0.208 |  | mg/sample | 0.001 | DL_2 | 0.001 | DL_2 | 0.208 |  | mg/sample | 84.92 | 83.22 | 87.88 | dscf | [5 empty] | 2.6e-11 | DL_2 | 2.65e-11 | DL_2 | 5.22e-09 |  | 5.39e-07 | 5.56e-07 | 0.000115 | 3.85e-05 |  | 3.85e-05 | 3.85e-05 |  | B100 | Mechanical Collector/Wet Scrubber
AP43.03 | Copper | B100 | EPA Draft Method 29 | 63.546 | 0.061 |  | 0.054 |  | 0.056 |  | mg/sample | 0.061 |  | 0.054 |  | 0.056 |  | mg/sample | 84.92 | 83.22 | 87.88 | dscf | [5 empty] | 1.58e-09 |  | 1.43e-09 |  | 1.4e-09 |  | 3.29e-05 | 3e-05 | 3.08e-05 | 3.12e-05 |  | 3.12e-05 | 3.12e-05 |  | B100 | Mechanical Collector/Wet Scrubber
AP43.03 | Hydrocarbons, total | B100 | CARB Method 100 | 12 | 10 |  | 5 |  | 6 |  | ppm, as methane | 10 |  | 5 |  | 6 |  | ppm, as methane | [9 empty] | 3.11e-07 |  | 1.56e-07 |  | 1.87e-07 |  | 0.00647 | 0.00327 | 0.0041 | 0.00461 |  | 0.00461 | 0.00461 |  | B100 | Mechanical Collector/Wet Scrubber
AP43.03 | Lead | B100 | EPA Draft Method 29 | 207.19 | 0.1 |  | 0.1 |  | 0.16 |  | mg/sample | 0.1 |  | 0.1 |  | 0.16 |  | mg/sample | 84.92 | 83.22 | 87.88 | dscf | [5 empty] | 2.6e-09 |  | 2.65e-09 |  | 4.01e-09 |  | 5.39e-05 | 5.56e-05 | 8.81e-05 | 6.59e-05 |  | 6.59e-05 | 6.59e-05 |  | B100 | Mechanical Collector/Wet Scrubber
AP43.03 | Manganese | B100 | EPA Draft Method 29 | 54.938 | 0.002 | < | 0.002 | < | 11.5 |  | mg/sample | 0.001 | DL_2 | 0.001 | DL_2 | 11.5 |  | mg/sample | 84.92 | 83.22 | 87.88 | dscf | [5 empty] | 2.6e-11 | DL_2 | 2.65e-11 | DL_2 | 2.88e-07 |  | 5.39e-07 | 5.56e-07 | 0.00633 | 0.00211 |  | 0.00211 | 0.00211 |  | B100 | Mechanical Collector/Wet Scrubber
AP43.03 | Mercury | B100 | EPA Draft Method 29 | 200.59 | 0.0007 |  | 0.0017 |  | 0.0012 |  | mg/sample | 0.0007 |  | 0.0017 |  | 0.0012 |  | mg/sample | 84.92 | 83.22 | 87.88 | dscf | [5 empty] | 1.82e-11 |  | 4.5e-11 |  | 3.01e-11 |  | 3.77e-07 | 9.45e-07 | 6.61e-07 | 6.61e-07 |  | 6.61e-07 | 6.61e-07 |  | B100 | Mechanical Collector/Wet Scrubber
AP43.03 | Nickel | B100 | EPA Draft Method 29 | 58.69 | 0.008 | < | 0.008 | < | 0.149 |  | mg/sample | 0.004 | DL_2 | 0.004 | DL_2 | 0.149 |  | mg/sample | 84.92 | 83.22 | 87.88 | dscf | [5 empty] | 1.04e-10 | DL_2 | 1.06e-10 | DL_2 | 3.74e-09 |  | 2.16e-06 | 2.22e-06 | 8.2e-05 | 2.88e-05 |  | 2.88e-05 | 2.88e-05 |  | B100 | Mechanical Collector/Wet Scrubber
AP43.03 | Particulate matter, condensible | B100 | CARB Method 5 |  | 0.034 |  | 0.02 |  | 0.032 |  | gr/dscf | 0.034 |  | 0.02 |  | 0.032 |  | gr/dscf | 84.92 | 83.22 | 87.88 | dscf | [5 empty] | 4.87e-06 |  | 2.79e-06 |  | 4.56e-06 |  | 0.101 | 0.0585 | 0.1 | 0.0865 |  | 0.0865 | 0.0865 |  | B100 | Mechanical Collector/Wet Scrubber
AP43.03 | Particulate matter, filterable | B100 | CARB Method 5 |  | 0.006 |  | 0.006 |  | 0.006 |  | gr/dscf | 0.006 |  | 0.006 |  | 0.006 |  | gr/dscf | [9 empty] | 8.86e-07 |  | 8.57e-07 |  | 8.29e-07 |  | 0.0184 | 0.018 | 0.0182 | 0.0182 |  | 0.0182 | 0.0182 |  | B100 | Mechanical Collector/Wet Scrubber
AP43.03 | Particulate matter, total | B100 | CARB Method 5 |  | 0.04 |  | 0.026 |  | 0.038 |  | gr/dscf | 0.04 |  | 0.026 |  | 0.038 |  | gr/dscf | [9 empty] | 5.76e-06 |  | 3.64e-06 |  | 5.39e-06 |  | 0.12 | 0.0765 | 0.118 | 0.105 |  | 0.105 | 0.105 |  | B100 | Mechanical Collector/Wet Scrubber
AP43.03 | Selenium | B100 | EPA Draft Method 29 | 78.96 | 0.01 | < | 0.01 | < | 0.01 | < | mg/sample | 0.01 | BDL | 0.01 | BDL | 0.01 | BDL | mg/sample | 84.92 | 83.22 | 87.88 | dscf | [5 empty] | 2.6e-10 | BDL | 2.65e-10 | BDL | 2.51e-10 | BDL | 5.39e-06 | 5.56e-06 | 5.51e-06 | 5.49e-06 | BDL | 2.745e-06 | 5.49e-06 | BDL | B100 | Mechanical Collector/Wet Scrubber
AP43.03 | Zinc | B100 | EPA Draft Method 29 | 65.39 | 1.2 |  | 0.9 |  | 1.2 |  | mg/sample | 1.2 |  | 0.9 |  | 1.2 |  | mg/sample | 84.92 | 83.22 | 87.88 | dscf | [5 empty] | 3.12e-08 |  | 2.38e-08 |  | 3.01e-08 |  | 0.000647 | 0.0005 | 0.000661 | 0.000603 |  | 0.000603 | 0.000603 |  | B100 | Mechanical Collector/Wet Scrubber
AP43.04 | Carbon Dioxide | B100 | CARB Method 100 | 44.01 | 9.2 |  | 9.2 |  | 8.7 |  | % | 9.2 |  | 9.2 |  | 8.7 |  | % | [9 empty] | 0.0105 |  | 0.0105 |  | 0.00994 |  | 221 | 216 | 216 | 217 |  | 217 | 217 |  | B100 | Mechanical Collector/Wet Scrubber | WDNR0063.01 | B75 | Mechanical Collector
AP43.04 | Carbon Monoxide | B100 | CARB Method 100 | 28.01 | 523 |  | 743 |  | 454 |  | ppm | 523 |  | 743 |  | 454 |  | ppm | [9 empty] | 3.8e-05 |  | 5.4e-05 |  | 3.3e-05 |  | 0.798 | 1.11 | 0.716 | 0.875 |  | 0.875 | 0.875 |  | B100 | Mechanical Collector/Wet Scrubber
AP43.04 | Chromium | B100 | CARB Method 425 | 51.996 | 14 |  | 12 | < | 12 | < | ug/sample | 14 |  | 6 | DL_2 | 6 | DL_2 | ug/sample | 130.32 | 112.57 | 110.2 | dscf | [5 empty] | 2.37e-10 |  | 1.18e-10 | DL_2 | 1.2e-10 | DL_2 | 4.97e-06 | 2.41e-06 | 2.6e-06 | 3.33e-06 |  | 3.33e-06 | 3.33e-06 |  | B100 | Mechanical Collector/Wet Scrubber
AP43.04 | Chromium, hexavalent | B100 | CARB Method 425 | 51.996 | 30 | < | 30 | < | 30 | < | ug/sample | 30 | BDL | 30 | BDL | 30 | BDL | ug/sample | 130.32 | 112.57 | 110.2 | dscf | [5 empty] | 5.08e-10 | BDL | 5.88e-10 | BDL | 6e-10 | BDL | 1.07e-05 | 1.21e-05 | 1.3e-05 | 1.1933e-05 | BDL | 5.9667e-06 | 1.19e-05 | BDL | B100 | Mechanical Collector/Wet Scrubber
AP43.04 | Particulate matter, filterable | B100 | CARB Method 5 |  | 246 |  | 213 |  | 197 |  | mg/sample | 246 |  | 213 |  | 197 |  | mg/sample | 130.32 | 112.57 | 110.2 | dscf | [5 empty] | 4.16e-06 |  | 4.17e-06 |  | 3.94e-06 |  | 0.0874 | 0.0857 | 0.0855 | 0.0862 |  | 0.0862 | 0.0862 |  | B100 | Mechanical Collector/Wet Scrubber
AP43.05 | Acenaphthene | B100 | CARB Method 429 | 154.21 | 0.06 | < | 0.06 | < | 0.06 | < | ug/sample | 0.06 | BDL | 0.06 | BDL | 0.06 | BDL | ug/sample | 126.04 | 106.02 | 102.32 | dscf | [5 empty] | 1.05e-12 | BDL | 1.25e-12 | BDL | 1.29e-12 | BDL | 2.2e-08 | 2.56e-08 | 2.81e-08 | 2.52e-08 | BDL | 1.26e-08 | 2.52e-08 | BDL | B100 | Mechanical Collector/Wet Scrubber | A008.003 | B05 | Mechanical Collector
AP43.05 | Acenaphthylene | B100 | CARB Method 429 | 152.2 | 2.47 |  | 4.58 |  | 3.89 |  | ug/sample | 2.47 |  | 4.58 |  | 3.89 |  | ug/sample | 126.04 | 106.02 | 102.32 | dscf | [5 empty] | 4.32e-11 |  | 9.52e-11 |  | 8.38e-11 |  | 9.07e-07 | 1.96e-06 | 1.82e-06 | 1.56e-06 |  | 1.56e-06 | 1.56e-06 |  | B100 | Mechanical Collector/Wet Scrubber | AP22.06 | B88 | Ammonia Inection/Mechanical Collector/ESP
AP43.05 | Anthracene | B100 | CARB Method 429 | 178.24 | 0.2 |  | 0.16 |  | 0.56 |  | ug/sample | 0.2 |  | 0.16 |  | 0.56 |  | ug/sample | 126.04 | 106.02 | 102.32 | dscf | [5 empty] | 3.5e-12 |  | 3.33e-12 |  | 1.21e-11 |  | 7.34e-08 | 6.84e-08 | 2.62e-07 | 1.35e-07 |  | 1.35e-07 | 1.35e-07 |  | B100 | Mechanical Collector/Wet Scrubber | E265.007 | B93 | ESP
AP43.05 | Benzo(a)anthracene | B100 | CARB Method 429 | 228.29 | 0.06 | < | 0.06 | < | 0.19 |  | ug/sample | 0.03 | DL_2 | 0.03 | DL_2 | 0.19 |  | ug/sample | 126.04 | 106.02 | 102.32 | dscf | [5 empty] | 5.25e-13 | DL_2 | 6.24e-13 | DL_2 | 4.09e-12 |  | 1.1e-08 | 1.28e-08 | 8.88e-08 | 3.76e-08 |  | 3.76e-08 | 3.76e-08 |  | B100 | Mechanical Collector/Wet Scrubber | E621.001 | B23 | Mechanical Collector/ESP/SNCR
AP43.05 | Benzo(a)pyrene | B100 | CARB Method 429 | 252.32 | 0.06 | < | 0.06 | < | 0.06 | < | ug/sample | 0.06 | BDL | 0.06 | BDL | 0.06 | BDL | ug/sample | 126.04 | 106.02 | 102.32 | dscf | [5 empty] | 1.05e-12 | BDL | 1.25e-12 | BDL | 1.29e-12 | BDL | 2.2e-08 | 2.56e-08 | 2.81e-08 | 2.52e-08 | BDL | 1.26e-08 | 2.52e-08 | BDL | B100 | Mechanical Collector/Wet Scrubber | E669.003 | B09 | Mechanical Collector
AP43.05 | Benzo(b)fluoranthene | B100 | CARB Method 429 | 252.32 | 0.06 | < | 0.06 | < | 0.06 | < | ug/sample | 0.06 | BDL | 0.06 | BDL | 0.06 | BDL | ug/sample | 126.04 | 106.02 | 102.32 | dscf | [5 empty] | 1.05e-12 | BDL | 1.25e-12 | BDL | 1.29e-12 | BDL | 2.2e-08 | 2.56e-08 | 2.81e-08 | 2.52e-08 | BDL | 1.26e-08 | 2.52e-08 | BDL | B100 | Mechanical Collector/Wet Scrubber | E731.002 | B132 | Mechanical Collector/FF
AP43.05 | Benzo(g,h,I)perylene | B100 | CARB Method 429 | 276.34 | 0.06 | < | 0.35 |  | 0.06 | < | ug/sample | 0.03 | DL_2 | 0.35 |  | 0.03 | DL_2 | ug/sample | 126.04 | 106.02 | 102.32 | dscf | [5 empty] | 5.25e-13 | DL_2 | 7.28e-12 |  | 6.46e-13 | DL_2 | 1.1e-08 | 1.5e-07 | 1.4e-08 | 5.82e-08 |  | 5.82e-08 | 5.82e-08 |  | B100 | Mechanical Collector/Wet Scrubber | E779.012 | B134 | Ammonia Injection/Mechanical Collector/ESP
AP43.05 | Benzo(k)fluoranthene | B100 | CARB Method 429 | 252.32 | 0.06 | < | 0.06 | < | 0.2 |  | ug/sample | 0.03 | DL_2 | 0.03 | DL_2 | 0.2 |  | ug/sample | 126.04 | 106.02 | 102.32 | dscf | [5 empty] | 5.25e-13 | DL_2 | 6.24e-13 | DL_2 | 4.31e-12 |  | 1.1e-08 | 1.28e-08 | 9.35e-08 | 3.91e-08 |  | 3.91e-08 | 3.91e-08 |  | B100 | Mechanical Collector/Wet Scrubber | E798a.022 | B133 | Dry Scrubber/FF
AP43.05 | Carbon Dioxide | B100 | CARB Method 100 | 44.01 | 9.2 |  | 9.2 |  | 8.7 |  | % | 9.2 |  | 9.2 |  | 8.7 |  | % | [9 empty] | 0.0105 |  | 0.0105 |  | 0.00994 |  | 221 | 216 | 216 | 217 |  | 217 | 217 |  | B100 | Mechanical Collector/Wet Scrubber | WDNR0063.02 | B75 | Mechanical Collector
AP43.05 | Chrysene | B100 | CARB Method 429 | 228.29 | 0.31 |  | 0.14 |  | 0.06 | < | ug/sample | 0.31 |  | 0.14 |  | 0.03 | DL_2 | ug/sample | 126.04 | 106.02 | 102.32 | dscf | [5 empty] | 5.42e-12 |  | 2.91e-12 |  | 6.46e-13 | DL_2 | 1.14e-07 | 5.98e-08 | 1.4e-08 | 6.26e-08 |  | 6.26e-08 | 6.26e-08 |  | B100 | Mechanical Collector/Wet Scrubber
AP43.05 | Dibenzo(a,h)anthracene | B100 | CARB Method 429 | 278.35 | 0.06 | < | 0.06 | < | 0.06 | < | ug/sample | 0.06 | BDL | 0.06 | BDL | 0.06 | BDL | ug/sample | 126.04 | 106.02 | 102.32 | dscf | [5 empty] | 1.05e-12 | BDL | 1.25e-12 | BDL | 1.29e-12 | BDL | 2.2e-08 | 2.56e-08 | 2.81e-08 | 2.52e-08 | BDL | 1.26e-08 | 2.52e-08 | BDL | B100 | Mechanical Collector/Wet Scrubber
AP43.05 | Fluoranthene | B100 | CARB Method 429 | 202.26 | 4.48 |  | 4.98 |  | 7.48 |  | ug/sample | 4.48 |  | 4.98 |  | 7.48 |  | ug/sample | 126.04 | 106.02 | 102.32 | dscf | [5 empty] | 7.84e-11 |  | 1.04e-10 |  | 1.61e-10 |  | 1.64e-06 | 2.13e-06 | 3.5e-06 | 2.42e-06 |  | 2.42e-06 | 2.42e-06 |  | B100 | Mechanical Collector/Wet Scrubber
AP43.05 | Fluorene | B100 | CARB Method 429 | 166.22 | 0.06 | < | 0.06 | < | 0.38 |  | ug/sample | 0.03 | DL_2 | 0.03 | DL_2 | 0.38 |  | ug/sample | 126.04 | 106.02 | 102.32 | dscf | [5 empty] | 5.25e-13 | DL_2 | 6.24e-13 | DL_2 | 8.19e-12 |  | 1.1e-08 | 1.28e-08 | 1.78e-07 | 6.72e-08 |  | 6.72e-08 | 6.72e-08 |  | B100 | Mechanical Collector/Wet Scrubber
AP43.05 | Indeno(1,2,3-c,d)pyrene | B100 | CARB Method 429 | 276.34 | 0.06 | < | 0.06 | < | 0.06 | < | ug/sample | 0.06 | BDL | 0.06 | BDL | 0.06 | BDL | ug/sample | 126.04 | 106.02 | 102.32 | dscf | [5 empty] | 1.05e-12 | BDL | 1.25e-12 | BDL | 1.29e-12 | BDL | 2.2e-08 | 2.56e-08 | 2.81e-08 | 2.52e-08 | BDL | 1.26e-08 | 2.52e-08 | BDL | B100 | Mechanical Collector/Wet Scrubber
AP43.05 | Naphthalene | B100 | CARB Method 429 | 128.17 | 615 | < | 615 | < | 279 |  | ug/sample |  |  |  |  | 279 |  | ug/sample | 126.04 | 106.02 | 102.32 | dscf | [9 empty] | 6.01e-09 |  |  |  | 0.00013 | 0.00013 |  | 0.00013 | 0.00013 |  | B100 | Mechanical Collector/Wet Scrubber
AP43.05 | Nitrophenol-2 | B100 | CARB Method 429 | 139.11 | 2.8 |  | 3.9 |  | 0.47 |  | ug/sample | 2.8 |  | 3.9 |  | 0.47 |  | ug/sample | 126.04 | 106.02 | 102.32 | dscf | [5 empty] | 4.9e-11 |  | 8.11e-11 |  | 1.01e-11 |  | 1.03e-06 | 1.67e-06 | 2.2e-07 | 9.71e-07 |  | 9.71e-07 | 9.71e-07 |  | B100 | Mechanical Collector/Wet Scrubber
AP43.05 | Pentachlorophenol | B100 | CARB Method 429 | 266.34 | 0.6 | < | 0.6 | < | 0.6 | < | ug/sample | 0.6 | BDL | 0.6 | BDL | 0.6 | BDL | ug/sample | 126.04 | 106.02 | 102.32 | dscf | [5 empty] | 1.05e-11 | BDL | 1.25e-11 | BDL | 1.29e-11 | BDL | 2.2e-07 | 2.56e-07 | 2.81e-07 | 2.52e-07 | BDL | 1.26e-07 | 2.52e-07 | BDL | B100 | Mechanical Collector/Wet Scrubber
AP43.05 | Phenanthrene | B100 | CARB Method 429 | 178.24 | 5.11 |  | 5.41 |  | 8.01 |  | ug/sample | 5.11 |  | 5.41 |  | 8.01 |  | ug/sample | 126.04 | 106.02 | 102.32 | dscf | [5 empty] | 8.94e-11 |  | 1.12e-10 |  | 1.73e-10 |  | 1.88e-06 | 2.31e-06 | 3.74e-06 | 2.64e-06 |  | 2.64e-06 | 2.64e-06 |  | B100 | Mechanical Collector/Wet Scrubber
AP43.05 | Phenol | B100 | CARB Method 429 | 94.113 | 29.8 |  | 68.3 |  | 110 |  | ug/sample | 29.8 |  | 68.3 |  | 110 |  | ug/sample | 126.04 | 106.02 | 102.32 | dscf | [5 empty] | 5.21e-10 |  | 1.42e-09 |  | 2.37e-09 |  | 1.09e-05 | 2.92e-05 | 5.14e-05 | 3.05e-05 |  | 3.05e-05 | 3.05e-05 |  | B100 | Mechanical Collector/Wet Scrubber
AP43.05 | Pyrene | B100 | CARB Method 429 | 202.26 | 6.34 |  | 8.24 |  | 10.2 |  | ug/sample | 6.34 |  | 8.24 |  | 10.2 |  | ug/sample | 126.04 | 106.02 | 102.32 | dscf | [5 empty] | 1.11e-10 |  | 1.71e-10 |  | 2.2e-10 |  | 2.33e-06 | 3.52e-06 | 4.77e-06 | 3.54e-06 |  | 3.54e-06 | 3.54e-06 |  | B100 | Mechanical Collector/Wet Scrubber
AP43.05 | Trichlorophenol-246 | B100 | CARB Method 429 | 197.45 | 0.3 | < | 0.3 | < | 0.3 | < | ug/sample | 0.3 | BDL | 0.3 | BDL | 0.3 | BDL | ug/sample | 126.04 | 106.02 | 102.32 | dscf | [5 empty] | 5.25e-12 | BDL | 6.24e-12 | BDL | 6.46e-12 | BDL | 1.1e-07 | 1.28e-07 | 1.4e-07 | 1.26e-07 | BDL | 6.3e-08 | 1.26e-07 | BDL | B100 | Mechanical Collector/Wet Scrubber
E1024.001 | Acenaphthylene | B31 | CARB Method 429 | 152.2 |  | ND | 3.69e-06 |  | 1.36e-06 |  | ppm | [22 empty] | 1.17e-08 | 1.74e-08 | 6.59e-09 | 1.2e-08 |  | 1.2e-08 | 1.2e-08 |  | B31 | Ammonia Injection/Mechanical Collector/ESP | AP22.07 | B88 | Ammonia Inection/Mechanical Collector
E1024.001 | Benzo(b)fluoranthene | B31 | CARB Method 429 | 252.32 | 1.63e-07 |  | 1.38e-07 |  | 1.32e-07 |  | ppm | [22 empty] | 1.33e-09 | 1.08e-09 | 1.06e-09 | 1.16e-09 |  | 1.16e-09 | 1.16e-09 |  | B31 | Ammonia Injection/Mechanical Collector/ESP | E733.003 | B132 | Mechanical Collector/FF
E1024.001 | Benzo(e)pyrene | B31 | CARB Method 429 | 252.32 | 2.22e-07 |  | 2.97e-07 |  | 3.25e-07 |  | ppm | [22 empty] | 1.8e-09 | 2.32e-09 | 2.62e-09 | 2.25e-09 |  | 2.25e-09 | 2.25e-09 |  | B31 | Ammonia Injection/Mechanical Collector/ESP | E744.001 | B117 | Mechanical Collector
E1024.001 | Benzo(g,h,I)perylene | B31 | CARB Method 429 | 276.34 | 6.49e-07 |  | 8.8e-07 |  | 9.48e-07 |  | ppm | [22 empty] | 5.78e-09 | 7.51e-09 | 8.35e-09 | 7.21e-09 |  | 7.21e-09 | 7.21e-09 |  | B31 | Ammonia Injection/Mechanical Collector/ESP | E779.013 | B134 | Ammonia Injection/Mechanical Collector/ESP
E1024.001 | Carbon Dioxide | B31 | EPA Method 3A | 44.01 | 12.77 |  | 13.1 |  | 12.81 |  | % | [22 empty] | 182 | 179 | 179 | 180 |  | 180 | 180 |  | B31 | Ammonia Injection/Mechanical Collector/ESP | WDNR0064.01 | B75 | Mechanical Collector
E1024.001 | Indeno(1,2,3-c,d)pyrene | B31 | CARB Method 429 | 276.34 | 1.24e-07 |  | 1.49e-07 |  | 1.56e-07 |  | ppm | [22 empty] | 1.11e-09 | 1.28e-09 | 1.38e-09 | 1.26e-09 |  | 1.26e-09 | 1.26e-09 |  | B31 | Ammonia Injection/Mechanical Collector/ESP
E1024.001 | Naphthalene | B31 | CARB Method 429 | 128.17 | 0.000291 |  | 0.000496 |  | 0.00014 |  | ppm | [22 empty] | 1.2e-06 | 1.97e-06 | 5.71e-07 | 1.25e-06 |  | 1.25e-06 | 1.25e-06 |  | B31 | Ammonia Injection/Mechanical Collector/ESP
E1024.002 | Carbon Dioxide | B31 | EPA Method 3A | 44.01 | 12.77 |  | 13.1 |  | 12.81 |  | % | [22 empty] | 182 | 179 | 179 | 180 |  | 180 | 180 |  | B31 | Ammonia Injection/Mechanical Collector/ESP | WDNR0083.01 | B85 | Mechanical Collector/Wet Scrubber
E1024.002 | Formaldehyde | B31 | CARB Method 430 | 30.03 | 0.0126 |  | 0.0228 |  | 0.0045 |  | mg/train | [22 empty] | 3.4e-05 | 5.99e-05 | 1.21e-05 | 3.53e-05 |  | 3.53e-05 | 3.53e-05 |  | B31 | Ammonia Injection/Mechanical Collector/ESP
E1024.003 | Carbon Dioxide | B31 | EPA Method 3A | 44.01 | 12.77 |  | 13.1 |  | 12.81 |  | % | [22 empty] | 182 | 179 | 179 | 180 |  | 180 | 180 |  | B31 | Ammonia Injection/Mechanical Collector/ESP | WDNR0085.01 | B83 | No Equipment
E1024.003 | Dichlorobiphenyl | B31 | CARB Method 428 | 223.1 | 1.12e-07 |  |  | ND |  | ND | ppm | [22 empty] | 8.03e-10 | 2.57e-10 | 4.13e-10 | 3.79e-10 |  | 3.79e-10 | 3.79e-10 |  | B31 | Ammonia Injection/Mechanical Collector/ESP
E1024.003 | Heptachlorobiphenyl | B31 | CARB Method 428 | 395.3 | 5.97e-09 |  | 8.4e-09 |  |  | ND | ppm | [22 empty] | 7.6e-11 | 1.03e-10 | 3.64e-11 | 6.57e-11 |  | 6.57e-11 | 6.57e-11 |  | B31 | Ammonia Injection/Mechanical Collector/ESP
E1024.003 | Hexachlorobiphenyl | B31 | CARB Method 428 | 360.86 | 1.93e-08 |  | 3.06e-08 |  | 2.62e-08 |  | ppm | [22 empty] | 2.24e-10 | 3.42e-10 | 3.02e-10 | 2.89e-10 |  | 2.89e-10 | 2.89e-10 |  | B31 | Ammonia Injection/Mechanical Collector/ESP
E1024.003 | Monochlorobiphenyl | B31 | CARB Method 428 | 188.66 | 3.88e-08 |  | 4.38e-08 |  | 2.7e-08 |  | ppm | [22 empty] | 2.36e-10 | 2.56e-10 | 1.62e-10 | 2.18e-10 |  | 2.18e-10 | 2.18e-10 |  | B31 | Ammonia Injection/Mechanical Collector/ESP
E1024.003 | OCDD | B31 | CARB Method 429 | 459.72 | 2.51e-08 |  | 3.33e-08 |  | 3.24e-08 |  | ppm | [22 empty] | 3.71e-10 | 4.76e-10 | 4.74e-10 | 4.4e-10 |  | 4.4e-10 | 4.4e-10 |  | B31 | Ammonia Injection/Mechanical Collector/ESP
E1024.003 | OCDF | B31 | CARB Method 429 | 443.8 | 1.92e-09 |  | 2.05e-09 |  | 1.7e-09 |  | ppm | [22 empty] | 2.75e-11 | 2.83e-11 | 2.4e-11 | 2.66e-11 |  | 2.66e-11 | 2.66e-11 |  | B31 | Ammonia Injection/Mechanical Collector/ESP
E1024.003 | Pentachlorobiphenyl | B31 | CARB Method 428 | 326.4 | 5.45e-08 |  | 7.5e-08 |  | 5.91e-08 |  | ppm | [22 empty] | 5.73e-10 | 7.6e-10 | 6.15e-10 | 6.49e-10 |  | 6.49e-10 | 6.49e-10 |  | B31 | Ammonia Injection/Mechanical Collector/ESP
E1024.003 | TCDF-2378 | B31 | CARB Method 429 | 306 | 2.77e-10 |  | 2.31e-10 |  | 1.41e-10 |  | ppm | [22 empty] | 2.73e-12 | 2.2e-12 | 1.38e-12 | 2.1e-12 |  | 2.1e-12 | 2.1e-12 |  | B31 | Ammonia Injection/Mechanical Collector/ESP
E1024.003 | Tetrachlorobiphenyl | B31 | CARB Method 428 | 292 | 1.46e-07 |  | 2.43e-07 |  | 1.33e-07 |  | ppm | [22 empty] | 1.37e-09 | 2.21e-09 | 1.23e-09 | 1.6e-09 |  | 1.6e-09 | 1.6e-09 |  | B31 | Ammonia Injection/Mechanical Collector/ESP
E1024.003 | Trichlorobiphenyl | B31 | CARB Method 428 | 257.5 | 1.95e-07 |  | 2.6e-07 |  | 1.98e-07 |  | ppm | [22 empty] | 1.62e-09 | 2.08e-09 | 1.63e-09 | 1.78e-09 |  | 1.78e-09 | 1.78e-09 |  | B31 | Ammonia Injection/Mechanical Collector/ESP
E1031.001 | Arsenic | B137 | EPA Modified Method 5 | 74.92 | 1183 |  | 715 |  | 413 |  | ug/train | [22 empty] | 0.000863 | 0.000543 | 0.000313 | 0.000573 |  | 0.000573 | 0.000573 |  | B137 | Mechanical Collector | E533.001 | B12 | Mechanical Collector
E1031.001 | Carbon Dioxide | B137 | EPA Method 3 | 44.01 | 12 |  | 11.8 |  | 11.8 |  | % | [22 empty] | 182 | 182 | 182 | 182 |  | 182 | 182 |  | B137 | Mechanical Collector | WDNR0085.02 | B84 | No Equipment
E1031.001 | Chromium | B137 | EPA Modified Method 5 | 51.996 | 548 |  | 407 |  | 316 |  | ug/train | [22 empty] | 0.0004 | 0.000309 | 0.00024 | 0.000316 |  | 0.000316 | 0.000316 |  | B137 | Mechanical Collector
E1031.001 | Copper | B137 | EPA Modified Method 5 | 63.546 | 336 |  | 267 |  | 204 |  | ug/train | [22 empty] | 0.000245 | 0.000203 | 0.000154 | 0.000201 |  | 0.000201 | 0.000201 |  | B137 | Mechanical Collector
E1032.001 | Arsenic | B137 | EPA Modified Method 5 | 74.92 | 6.66 |  | 3.76 |  | 2 |  | ug/train | [22 empty] | 4.24e-06 | 2.45e-06 | 1.21e-06 | 2.63e-06 |  | 2.63e-06 | 2.63e-06 |  | B137 | Mechanical Collector/FF | E533.002 | B12 | Mechanical Collector
E1032.001 | Carbon Dioxide | B137 | EPA Method 3 | 44.01 | 10.4 |  | 10.2 |  | 11.4 |  | % | [22 empty] | 184 | 183 | 187 | 185 |  | 185 | 185 |  | B137 | Mechanical Collector/FF | WDNR0086.01 | B84 | No Equipment
E1032.001 | Chromium | B137 | EPA Modified Method 5 | 51.996 | 13.5 |  | 8.25 |  | 5 |  | ug/train | [22 empty] | 8.57e-06 | 5.37e-06 | 3.03e-06 | 5.66e-06 |  | 5.66e-06 | 5.66e-06 |  | B137 | Mechanical Collector/FF
E1032.001 | Copper | B137 | EPA Modified Method 5 | 63.546 | 5.75 |  | 2.5 |  | 1.65 |  | ug/train | [22 empty] | 3.66e-06 | 1.63e-06 | 9.98e-07 | 2.1e-06 |  | 2.1e-06 | 2.1e-06 |  | B137 | Mechanical Collector/FF
E1041.001 | Formaldehyde | B07 | NIOSH Method 3500 | 30.03 | 0.12 |  | 0.0852 |  | 0.1116 |  | mg/train | [22 empty] | 0.00357 | 0.00247 | 0.00319 | 0.00308 |  | 0.00308 | 0.00308 |  | B07 | Mechanical Collector
E263.001 | Carbon Dioxide | B16 | EPA Method 3 | 44.01 | 6.4 |  | 5.6 |  | 6.4 |  | % | [22 empty] | 179 | 182 | 179 | 180 |  | 180 | 180 |  | B16 | No Equipment | WDNR0095.01 | B82 | Mechanical Collector
E263.001 | Carbon Monoxide | B16 | EPA Method 10 | 28.01 | 218 |  | 174 |  | 270 |  | ppm | [22 empty] | 0.39 | 0.359 | 0.482 | 0.41 |  | 0.41 | 0.41 |  | B16 | No Equipment
E263.001 | Particulate matter, total | B16 | EPA Method 5 & WI-DNR Method 5 |  | 0.1283 |  | 0.1273 |  | 0.1583 |  | gram/train | [22 empty] | 0.223 | 0.244 | 0.256 | 0.241 |  | 0.241 | 0.241 |  | B16 | No Equipment
E263.002 | Acetaldehyde | B16 | SW846, Draft Method 0011 | 44.05 | 180 |  | 66 |  | 61 |  | ug/train | [22 empty] | 0.000496 | 0.000201 | 0.00017 | 0.000289 |  | 0.000289 | 0.000289 |  | B16 | No Equipment | AP35.01 | B14 | Mechanical Collector
E263.002 | Carbon Dioxide | B16 | EPA Method 3 | 44.01 | 5.9 |  | 5.2 |  | 5.8 |  | % | [22 empty] | 182 | 177 | 182 | 180 |  | 180 | 180 |  | B16 | No Equipment | WDNR0104.01 | B82 | Mechanical Collector
E263.002 | Formaldehyde | B16 | SW846, Draft Method 0011 | 30.03 | 930 |  | 370 |  | 220 |  | ug/train | [22 empty] | 0.00256 | 0.00112 | 0.000614 | 0.00143 |  | 0.00143 | 0.00143 |  | B16 | No Equipment
E263.003 | Acetaldehyde | B15 | SW846, Draft Method 0011 | 44.05 | 5.2 |  | 12 |  | 9.3 |  | ug/train | [22 empty] | 9.15e-06 | 2.57e-05 | 1.52e-05 | 1.67e-05 |  | 1.67e-05 | 1.67e-05 |  | B15 | Mechanical Collector | AP35.02 | B14 | Mechanical Collector
E263.003 | Formaldehyde | B15 | SW846, Draft Method 0011 | 30.03 | 63 |  | 190 |  | 110 |  | ug/train | [22 empty] | 0.000111 | 0.000407 | 0.00018 | 0.000233 |  | 0.000233 | 0.000233 |  | B15 | Mechanical Collector
E263.005 | Carbon Dioxide | B15 | EPA Method 3A | 44.01 | 14.4 |  | 11.5 |  | 13.2 |  | % | [22 empty] | 183 | 183 | 186 | 184 |  | 184 | 184 |  | B15 | Mechanical Collector
E263.005 | Carbon Monoxide | B15 | EPA Method 10 | 28.01 | 747 |  | 160 |  | 318 |  | ppm | [22 empty] | 0.602 | 0.161 | 0.285 | 0.349 |  | 0.349 | 0.349 |  | B15 | Mechanical Collector
E263.005 | Particulate matter, total | B15 | EPA Method 5 & WI-DNR Method 5 |  | 0.5366 |  | 0.3937 |  | 0.4224 |  | gram/train | [22 empty] | 0.302 | 0.294 | 0.281 | 0.292 |  | 0.292 | 0.292 |  | B15 | Mechanical Collector
E28.001 | HpCDD-Total | B24 | CARB Method 428 | 425.28 | 260 |  | 620 |  | 110 |  | pg/train | [22 empty] | 1.13e-10 | 2.69e-10 | 4.74e-11 | 1.43e-10 |  | 1.43e-10 | 1.43e-10 |  | B24 | Wet Scrubber
E28.001 | HpCDF-Total | B24 | CARB Method 428 | 409.32 | 890 |  | 3200 |  | 370 |  | pg/train | [22 empty] | 3.89e-10 | 1.38e-09 | 1.6e-10 | 6.43e-10 |  | 6.43e-10 | 6.43e-10 |  | B24 | Wet Scrubber
E28.001 | HxCDD-Total | B24 | CARB Method 428 | 390.84 | 150 |  | 420 |  | 77 |  | pg/train | [22 empty] | 6.55e-11 | 1.82e-10 | 3.32e-11 | 9.36e-11 |  | 9.36e-11 | 9.36e-11 |  | B24 | Wet Scrubber
E28.001 | HxCDF-Total | B24 | CARB Method 428 | 374.87 | 910 |  | 3200 |  | 600 |  | pg/train | [22 empty] | 3.97e-10 | 1.38e-09 | 2.59e-10 | 6.79e-10 |  | 6.79e-10 | 6.79e-10 |  | B24 | Wet Scrubber
E28.001 | OCDD | B24 | CARB Method 428 | 459.72 | 440 |  | 1100 |  | 200 |  | pg/train | [22 empty] | 1.92e-10 | 4.76e-10 | 8.62e-11 | 2.51e-10 |  | 2.51e-10 | 2.51e-10 |  | B24 | Wet Scrubber
E28.001 | OCDF | B24 | CARB Method 428 | 443.8 | 120 |  | 140 |  | 82 |  | pg/train | [22 empty] | 5.24e-11 | 6.07e-11 | 3.53e-11 | 4.95e-11 |  | 4.95e-11 | 4.95e-11 |  | B24 | Wet Scrubber
E28.001 | PeCDD-Total | B24 | CARB Method 428 | 356.44 | 240 |  | 170 |  | 54 |  | pg/train | [22 empty] | 1.05e-10 | 7.37e-11 | 2.32e-11 | 6.73e-11 |  | 6.73e-11 | 6.73e-11 |  | B24 | Wet Scrubber
E28.001 | PeCDF-Total | B24 | CARB Method 428 | 340.44 | 730 |  | 1500 |  | 630 |  | pg/train | [22 empty] | 3.19e-10 | 6.5e-10 | 2.72e-10 | 4.14e-10 |  | 4.14e-10 | 4.14e-10 |  | B24 | Wet Scrubber
E28.001 | TCDD-Total | B24 | CARB Method 428 | 321.96 | 120 |  | 140 |  | 82 |  | pg/train | [22 empty] | 5.24e-11 | 6.07e-11 | 3.54e-11 | 4.95e-11 |  | 4.95e-11 | 4.95e-11 |  | B24 | Wet Scrubber
E28.001 | TCDF-2378 | B24 | CARB Method 428 | 306 | 23 |  | 38 |  | 23 |  | pg/train | [22 empty] | 1.01e-11 | 1.64e-11 | 9.91e-12 | 1.21e-11 |  | 1.21e-11 | 1.21e-11 |  | B24 | Wet Scrubber
E28.001 | TCDF-Total | B24 | CARB Method 428 | 306 | 630 |  | 850 |  | 640 |  | pg/train | [22 empty] | 2.75e-10 | 3.68e-10 | 2.76e-10 | 3.06e-10 |  | 3.06e-10 | 3.06e-10 |  | B24 | Wet Scrubber
E28.003 | Arsenic | B25 | EPA Draft Method 29 | 74.92 |  | ND | 0.00446 |  |  | ND | mg/train | [22 empty] | 1.73e-06 | 2.81e-06 | 8.94e-06 | 1.84e-06 |  | 1.84e-06 | 1.84e-06 |  | B25 | Wet Scrubber | E533.005 | B12 | Mechanical Collector
E28.003 | Beryllium | B25 | EPA Draft Method 29 | 9.0122 | 0.0017 |  | 0.0018 |  | 0.0016 |  | mg/train | [22 empty] | 1.05e-06 | 1.14e-06 | 1.03e-06 | 1.07e-06 |  | 1.07e-06 | 1.07e-06 |  | B25 | Wet Scrubber | E833.010 | B30 | Limestone Injection/Thermal De-NOX/Flue Gas Recirculation/FF
E28.003 | Cadmium | B25 | EPA Draft Method 29 | 112.41 | 0.00038 |  |  | ND | 0.00033 |  | mg/train | [22 empty] | 2.35e-07 | 1.77e-07 | 2.12e-07 | 1.78e-07 |  | 1.78e-07 | 1.78e-07 |  | B25 | Wet Scrubber | E949.001 | B108 | No Equipment
E28.003 | Chromium | B25 | EPA Draft Method 29 | 51.996 | 0.00088 |  | 0.0089 |  | 0.0068 |  | mg/train | [22 empty] | 5.44e-07 | 5.61e-06 | 4.37e-06 | 3.51e-06 |  | 3.51e-06 | 3.51e-06 |  | B25 | Wet Scrubber
E28.003 | Copper | B25 | EPA Draft Method 29 | 63.546 | 0.0723 |  | 0.0606 |  | 0.00651 |  | mg/train | [22 empty] | 4.46e-05 | 3.82e-05 | 4.18e-06 | 2.9e-05 |  | 2.9e-05 | 2.9e-05 |  | B25 | Wet Scrubber
E28.003 | Lead | B25 | EPA Draft Method 29 | 207.19 | 0.0136 |  | 0.0187 |  | 0.0149 |  | mg/train | [22 empty] | 8.42e-06 | 1.18e-05 | 9.58e-06 | 9.93e-06 |  | 9.93e-06 | 9.93e-06 |  | B25 | Wet Scrubber
E28.003 | Manganese | B25 | EPA Draft Method 29 | 54.938 | 0.0529 |  | 0.0343 |  | 0.0261 |  | mg/train | [22 empty] | 3.27e-05 | 2.16e-05 | 1.68e-05 | 2.37e-05 |  | 2.37e-05 | 2.37e-05 |  | B25 | Wet Scrubber
E28.003 | Nickel | B25 | EPA Draft Method 29 | 58.69 | 0.0039 |  | 0.0038 |  | 0.0043 |  | mg/train | [22 empty] | 2.41e-06 | 2.39e-06 | 2.76e-06 | 2.52e-06 |  | 2.52e-06 | 2.52e-06 |  | B25 | Wet Scrubber
E28.003 | Zinc | B25 | EPA Draft Method 29 | 65.39 | 5.5 |  | 7.31 |  | 0.53 |  | mg/train | [22 empty] | 0.0034 | 0.00461 | 0.000341 | 0.00278 |  | 0.00278 | 0.00278 |  | B25 | Wet Scrubber
E28.005 | Chromium | B25 | CARB Method 425 | 51.996 | 5.9 |  | 6.2 |  | 6.2 |  | ug/train | [22 empty] | 3.05e-06 | 3.16e-06 | 3.41e-06 | 3.21e-06 |  | 3.21e-06 | 3.21e-06 |  | B25 | Wet Scrubber
E28.006 | Acenaphthene | B25 | CARB Method 429 | 154.21 | 1 |  | 0.079 |  | 2 |  | ug/train | [22 empty] | 3.65e-07 | 2.8e-08 | 7.65e-07 | 3.86e-07 |  | 3.86e-07 | 3.86e-07 |  | B25 | Wet Scrubber | AP01.02 | B88 | Mechanical Collector w/Reinjection
E28.006 | Acenaphthylene | B25 | CARB Method 429 | 152.2 | 110 |  | 0.89 |  | 140 |  | ug/train | [22 empty] | 4.01e-05 | 3.15e-07 | 5.36e-05 | 3.13e-05 |  | 3.13e-05 | 3.13e-05 |  | B25 | Wet Scrubber | AP22.09 | B88 | Ammonia Inection/Mechanical Collector
E28.006 | Anthracene | B25 | CARB Method 429 | 178.24 | 27 |  | 0.3 |  | 11 |  | ug/train | [22 empty] | 9.87e-06 | 1.06e-07 | 4.21e-06 | 4.73e-06 |  | 4.73e-06 | 4.73e-06 |  | B25 | Wet Scrubber | E28.003 | B25 | Wet Scrubber
E28.006 | Benzo(a)anthracene | B25 | CARB Method 429 | 228.29 | 0.56 |  | 0.075 |  | 1.4 |  | ug/train | [22 empty] | 2.05e-07 | 2.66e-08 | 5.35e-07 | 2.56e-07 |  | 2.56e-07 | 2.56e-07 |  | B25 | Wet Scrubber | E625.002 | B78 | Mechanical Collector/ESP/Venturi Scrubber
E28.006 | Benzo(a)pyrene | B25 | CARB Method 429 | 252.32 | 0.26 |  | 0.012 |  | 2 |  | ug/train | [22 empty] | 9.5e-08 | 4.25e-09 | 7.62e-07 | 2.87e-07 |  | 2.87e-07 | 2.87e-07 |  | B25 | Wet Scrubber | E670.001 | B09 | Mechanical Collector
E28.006 | Benzo(b)fluoranthene | B25 | CARB Method 429 | 252.32 | 0.53 |  | 0.035 |  | 2.5 |  | ug/train | [22 empty] | 1.94e-07 | 1.24e-08 | 9.56e-07 | 3.87e-07 |  | 3.87e-07 | 3.87e-07 |  | B25 | Wet Scrubber | E734.001 | B72 | Mechanical Collector/ESP/Urea Injection
E28.006 | Benzo(g,h,I)perylene | B25 | CARB Method 429 | 276.34 | 1.4 |  | 0.059 |  | 5.8 |  | ug/train | [22 empty] | 5.12e-07 | 2.09e-08 | 2.22e-06 | 9.18e-07 |  | 9.18e-07 | 9.18e-07 |  | B25 | Wet Scrubber | E783a.001 | B49 | ESP
E28.006 | Benzo(k)fluoranthene | B25 | CARB Method 429 | 252.32 | 0.14 |  | 0.014 |  | 0.72 |  | ug/train | [22 empty] | 5.11e-08 | 4.96e-09 | 2.75e-07 | 1.1e-07 |  | 1.1e-07 | 1.1e-07 |  | B25 | Wet Scrubber | E798a.024 | B133 | Dry Scrubber/FF
E28.006 | Carbon Dioxide | B25 | EPA Method 3A | 44.01 | 7.8 |  | 7.8 |  | 7.8 |  | % | [22 empty] | 173 | 173 | 173 | 173 |  | 173 | 173 |  | B25 | Wet Scrubber
E28.006 | Chrysene | B25 | CARB Method 429 | 228.29 | 0.22 |  | 0.017 |  | 0.65 |  | ug/train | [22 empty] | 8.05e-08 | 6.02e-09 | 2.49e-07 | 1.12e-07 |  | 1.12e-07 | 1.12e-07 |  | B25 | Wet Scrubber
E28.006 | Dibenzo(a,h)anthracene | B25 | CARB Method 429 | 278.35 | 0.032 |  |  | ND | 0.13 |  | ug/train | [22 empty] | 1.17e-08 | 3.54e-09 | 4.97e-08 | 2.11e-08 |  | 2.11e-08 | 2.11e-08 |  | B25 | Wet Scrubber
E28.006 | Fluoranthene | B25 | CARB Method 429 | 202.26 | 25 |  | 1.1 |  | 18 |  | ug/train | [22 empty] | 9.12e-06 | 3.9e-07 | 6.89e-06 | 5.47e-06 |  | 5.47e-06 | 5.47e-06 |  | B25 | Wet Scrubber
E28.006 | Fluorene | B25 | CARB Method 429 | 166.22 | 27 |  | 0.29 |  | 12 |  | ug/train | [22 empty] | 9.88e-06 | 1.03e-07 | 4.58e-06 | 4.85e-06 |  | 4.85e-06 | 4.85e-06 |  | B25 | Wet Scrubber
E28.006 | Indeno(1,2,3-c,d)pyrene | B25 | CARB Method 429 | 276.34 | 0.7 |  | 0.078 |  | 5.1 |  | ug/train | [22 empty] | 2.56e-07 | 2.76e-08 | 1.95e-06 | 7.45e-07 |  | 7.45e-07 | 7.45e-07 |  | B25 | Wet Scrubber
E28.006 | Naphthalene | B25 | CARB Method 429 | 128.17 | 63 |  | 25 |  | 350 |  | ug/train | [22 empty] | 2.3e-05 | 8.85e-06 | 0.000134 | 5.53e-05 |  | 5.53e-05 | 5.53e-05 |  | B25 | Wet Scrubber
E28.006 | Phenanthrene | B25 | CARB Method 429 | 178.24 | 180 |  | 2.8 |  | 100 |  | ug/train | [22 empty] | 6.58e-05 | 9.92e-07 | 3.83e-05 | 3.5e-05 |  | 3.5e-05 | 3.5e-05 |  | B25 | Wet Scrubber
E28.006 | Pyrene | B25 | CARB Method 429 | 202.26 | 26 |  | 1 |  | 19 |  | ug/train | [22 empty] | 9.51e-06 | 3.55e-07 | 7.27e-06 | 5.71e-06 |  | 5.71e-06 | 5.71e-06 |  | B25 | Wet Scrubber
E28.007 | Carbon Dioxide | B25 | EPA Method 3A | 44.01 | 7.8 |  | 7.8 |  | 7.8 |  | % | [22 empty] | 182 | 182 | 182 | 182 |  | 182 | 182 |  | B25 | Wet Scrubber
E28.007 | Particulate matter, total | B25 | CARB Method 5 |  | 0.023 |  | 0.023 |  | 0.023 |  | gr/dscf | [22 empty] | 0.0658 | 0.0658 | 0.0658 | 0.0658 |  | 0.0658 | 0.0658 |  | B25 | Wet Scrubber
E521.001 | Carbon Dioxide | B125 | EPA Method 3A | 44.01 | 17.2 |  | 17 |  | 17 |  | % | [22 empty] | 201 | 200 | 200 | 200 |  | 200 | 200 |  | B125 | ESP
E521.001 | Carbon Monoxide | B125 | EPA Method 10 | 28.01 | 183 |  | 166 |  | 145 |  | ppm | [22 empty] | 0.136 | 0.124 | 0.108 | 0.123 |  | 0.123 | 0.123 |  | B125 | ESP
E521.001 | Copper | B125 | EPA Proposed Method 29 | 63.546 | 4.83 |  | 4.65 |  | 4.81 |  | ug/scm | [22 empty] | 3.93e-06 | 3.78e-06 | 3.95e-06 | 3.89e-06 |  | 3.89e-06 | 3.89e-06 |  | B125 | ESP
E521.001 | Hydrocarbons, total | B125 | EPA Method 25A | 12 | 0.2 |  | 0.2 |  | 0.2 |  | ppm, as propane, wet | [22 empty] | 0.000243 | 0.000242 | 0.000245 | 0.000243 |  | 0.000243 | 0.000243 |  | B125 | ESP
E521.001 | Lead | B125 | EPA Proposed Method 29 | 207.19 | 4.83 |  | 9.29 |  |  | ND | ug/scm | [22 empty] | 3.93e-06 | 7.54e-06 | 3.95e-06 | 5.74e-06 |  | 5.74e-06 | 5.74e-06 |  | B125 | ESP
E521.001 | Mercury | B125 | EPA Proposed Method 29 | 200.59 | 0.174 |  | 0.153 |  | 0.245 |  | ug/scm | [22 empty] | 1.42e-07 | 1.24e-07 | 2.01e-07 | 1.56e-07 |  | 1.56e-07 | 1.56e-07 |  | B125 | ESP
E521.001 | Particulate matter, filterable | B125 | EPA Method 5 |  | 0.006 |  | 0.007 |  | 0.005 |  | gr/dscf | [22 empty] | 0.0088 | 0.0103 | 0.00735 | 0.00882 |  | 0.00882 | 0.00882 |  | B125 | ESP
E521.001 | Sulfur Dioxide | B125 | EPA Method 6C | 64.06 | 9 |  | 10 |  | 10 |  | ppm | [22 empty] | 0.0153 | 0.0171 | 0.0171 | 0.0165 |  | 0.0165 | 0.0165 |  | B125 | ESP
E521.001 | Zinc | B125 | EPA Proposed Method 29 | 65.39 | 96.6 |  | 107 |  | 86.6 |  | ug/scm | [22 empty] | 7.85e-05 | 8.67e-05 | 7.1e-05 | 7.87e-05 |  | 7.87e-05 | 7.87e-05 |  | B125 | ESP
E521.002 | Carbon Dioxide | B125 | EPA Method 3A | 44.01 | 16.3 |  | 16.9 |  | 16.9 |  | % | [22 empty] | 177 | 183 | 185 | 182 |  | 182 | 182 |  | B125 | ESP
E521.003 | Carbon Dioxide | B125 | EPA Method 3A | 44.01 | 15.7 |  | 16.3 |  | 16.3 |  | % | [22 empty] | 222 | 223 | 226 | 224 |  | 224 | 224 |  | B125 | ESP
E521.003 | Formaldehyde | B125 | SW846, Method 0011 | 30.03 | 167.86 |  | 218.86 |  | 85.96 |  | ug/scm | [22 empty] | 0.000169 | 0.000203 | 8.24e-05 | 0.000151 |  | 0.000151 | 0.000151 |  | B125 | ESP
E521.004 | Acenaphthene | B125 | EPA Method 23 | 154.21 | 15.828 |  | 4.77 |  | 7.038 |  | ng/scm | [22 empty] | 1.26e-08 | 3.64e-09 | 5.39e-09 | 7.21e-09 |  | 7.21e-09 | 7.21e-09 |  | B125 | ESP | AP01.03 | B88 | Mechanical Collector
E521.004 | Acenaphthylene | B125 | EPA Method 23 | 152.2 | 31.048 |  | 9.231 |  | 6.229 |  | ng/scm | [22 empty] | 2.46e-08 | 7.05e-09 | 4.76e-09 | 1.21e-08 |  | 1.21e-08 | 1.21e-08 |  | B125 | ESP | AP22.10 | B88 | Ammonia Inection/Mechanical Collector/ESP
E521.004 | Anthracene | B125 | EPA Method 23 | 178.24 | 10.146 |  | 1.448 |  | 5.066 |  | ng/scm | [22 empty] | 8.04e-09 | 1.11e-09 | 3.87e-09 | 4.34e-09 |  | 4.34e-09 | 4.34e-09 |  | B125 | ESP | E28.005 | B25 | Wet Scrubber
E521.004 | Benzo(a)anthracene | B125 | EPA Method 23 | 228.29 | 1.603 |  | 0.444 |  | 0.276 |  | ng/scm | [22 empty] | 1.27e-09 | 3.39e-10 | 2.11e-10 | 6.07e-10 |  | 6.07e-10 | 6.07e-10 |  | B125 | ESP | E625.003 | B78 | Mechanical Collector/ESP/Venturi Scrubber
E521.004 | Benzo(a)pyrene | B125 | EPA Method 23 | 252.32 | 0.994 |  | 0.309 |  | 0.355 |  | ng/scm | [22 empty] | 7.89e-10 | 2.36e-10 | 2.71e-10 | 4.32e-10 |  | 4.32e-10 | 4.32e-10 |  | B125 | ESP | E670.002 | B09 | Mechanical Collector
E521.004 | Benzo(b)fluoranthene | B125 | EPA Method 23 | 252.32 | 3.206 |  | 0.946 |  | 0.572 |  | ng/scm | [22 empty] | 2.54e-09 | 7.22e-10 | 4.37e-10 | 1.23e-09 |  | 1.23e-09 | 1.23e-09 |  | B125 | ESP | E738.001 | B62 | Ammonia Injection/FF
E521.004 | Benzo(e)pyrene | B125 | EPA Method 23 | 252.32 | 3.044 |  | 1.178 |  | 1.025 |  | ng/scm | [22 empty] | 2.41e-09 | 9e-10 | 7.83e-10 | 1.36e-09 |  | 1.36e-09 | 1.36e-09 |  | B125 | ESP | E746.001 | B120 | No Equipment
E521.004 | Benzo(g,h,I)perylene | B125 | EPA Method 23 | 276.34 | 3.653 |  | 1.584 |  | 1.419 |  | ng/scm | [22 empty] | 2.9e-09 | 1.21e-09 | 1.09e-09 | 1.73e-09 |  | 1.73e-09 | 1.73e-09 |  | B125 | ESP | E786.001 | B118 | No Equipment
E521.004 | Benzo(k)fluoranthene | B125 | EPA Method 23 | 252.32 | 0.832 |  | 0.251 |  | 0.122 |  | ng/scm | [22 empty] | 6.61e-10 | 1.92e-10 | 9.3e-11 | 3.15e-10 |  | 3.15e-10 | 3.15e-10 |  | B125 | ESP | E798a.025 | B133 | Dry Scrubber/FF
E521.004 | Carbon Dioxide | B125 | EPA Method 3A | 44.01 | 15.9 |  | 16.9 |  | 17.1 |  | % | [22 empty] | 180 | 187 | 189 | 185 |  | 185 | 185 |  | B125 | ESP
E521.004 | Chloronaphthalene-2 | B125 | EPA Method 23 | 162.61 | 2.455 |  | 2.105 |  | 1.557 |  | ng/scm | [22 empty] | 1.95e-09 | 1.61e-09 | 1.19e-09 | 1.58e-09 |  | 1.58e-09 | 1.58e-09 |  | B125 | ESP
E521.004 | Chrysene | B125 | EPA Method 23 | 228.29 | 4.525 |  | 2.742 |  | 0.453 |  | ng/scm | [22 empty] | 3.59e-09 | 2.09e-09 | 3.46e-10 | 2.01e-09 |  | 2.01e-09 | 2.01e-09 |  | B125 | ESP
E521.004 | Fluoranthene | B125 | EPA Method 23 | 202.26 | 36.324 |  | 9.849 |  | 8.181 |  | ng/scm | [22 empty] | 2.88e-08 | 7.51e-09 | 6.23e-09 | 1.42e-08 |  | 1.42e-08 | 1.42e-08 |  | B125 | ESP
E521.004 | Fluorene | B125 | EPA Method 23 | 166.22 | 25.366 |  | 7.898 |  | 10.29 |  | ng/scm | [22 empty] | 2.01e-08 | 6.05e-09 | 7.86e-09 | 1.13e-08 |  | 1.13e-08 | 1.13e-08 |  | B125 | ESP
E521.004 | HpCDD-Total | B125 | EPA Method 23 | 425.28 | 0.0974 |  | 0.0618 |  | 0.0375 |  | ng/scm | [22 empty] | 7.73e-11 | 4.71e-11 | 2.87e-11 | 5.1e-11 |  | 5.1e-11 | 5.1e-11 |  | B125 | ESP
E521.004 | HpCDF-Total | B125 | EPA Method 23 | 409.32 | 0.0162 |  | 0.0174 |  | 0.002 |  | ng/scm | [22 empty] | 1.28e-11 | 1.33e-11 | 1.53e-12 | 9.21e-12 |  | 9.21e-12 | 9.21e-12 |  | B125 | ESP
E521.004 | HxCDD-Total | B125 | EPA Method 23 | 390.84 | 0.3044 |  | 0.1661 |  | 0.1242 |  | ng/scm | [22 empty] | 2.42e-10 | 1.27e-10 | 9.48e-11 | 1.55e-10 |  | 1.55e-10 | 1.55e-10 |  | B125 | ESP
E521.004 | HxCDF-Total | B125 | EPA Method 23 | 374.87 | 0.0507 |  | 0.0367 |  | 0.0177 |  | ng/scm | [22 empty] | 4.02e-11 | 2.8e-11 | 1.35e-11 | 2.72e-11 |  | 2.72e-11 | 2.72e-11 |  | B125 | ESP
E521.004 | Indeno(1,2,3-c,d)pyrene | B125 | EPA Method 23 | 276.34 | 1.096 |  | 0.348 |  | 0.276 |  | ng/scm | [22 empty] | 8.71e-10 | 2.65e-10 | 2.11e-10 | 4.49e-10 |  | 4.49e-10 | 4.49e-10 |  | B125 | ESP
E521.004 | Methylnaphthalene-2 | B125 | EPA Method 23 | 142.19 | 405.854 |  | 94.239 |  | 150.608 |  | ng/scm | [22 empty] | 3.22e-07 | 7.21e-08 | 1.15e-07 | 1.7e-07 |  | 1.7e-07 | 1.7e-07 |  | B125 | ESP
E521.004 | Naphthalene | B125 | EPA Method 23 | 128.17 | 235.395 |  | 46.154 |  | 274.012 |  | ng/scm | [22 empty] | 1.87e-07 | 3.51e-08 | 2.09e-07 | 1.44e-07 |  | 1.44e-07 | 1.44e-07 |  | B125 | ESP
E521.004 | OCDD | B125 | EPA Method 23 | 459.72 | 0.0406 |  | 0.0406 |  | 0.0158 |  | ng/scm | [22 empty] | 3.22e-11 | 3.1e-11 | 1.2e-11 | 2.51e-11 |  | 2.51e-11 | 2.51e-11 |  | B125 | ESP
E521.004 | OCDF | B125 | EPA Method 23 | 443.8 |  | ND | 0.0058 |  |  | ND | ng/scm | [22 empty] | 1.35e-12 | 4.42e-12 | 1.3e-12 | 1.92e-12 |  | 1.92e-12 | 1.92e-12 |  | B125 | ESP
E521.004 | PeCDD-Total | B125 | EPA Method 23 | 356.44 | 0.6291 |  | 0.3476 |  | 0.2366 |  | ng/scm | [22 empty] | 4.99e-10 | 2.65e-10 | 1.81e-10 | 3.15e-10 |  | 3.15e-10 | 3.15e-10 |  | B125 | ESP
E521.004 | PeCDF-Total | B125 | EPA Method 23 | 340.44 | 0.1278 |  | 0.0811 |  | 0.0473 |  | ng/scm | [22 empty] | 1.02e-10 | 6.19e-11 | 3.62e-11 | 6.67e-11 |  | 6.67e-11 | 6.67e-11 |  | B125 | ESP
E521.004 | Perylene | B125 | EPA Method 23 | 252.32 | 0.507 |  | 0.07 |  | 0.158 |  | ng/scm | [22 empty] | 4.02e-10 | 5.34e-11 | 1.21e-10 | 1.92e-10 |  | 1.92e-10 | 1.92e-10 |  | B125 | ESP
E521.004 | Phenanthrene | B125 | EPA Method 23 | 178.24 | 125.612 |  | 32.829 |  | 36.272 |  | ng/scm | [22 empty] | 9.94e-08 | 2.51e-08 | 2.77e-08 | 5.07e-08 |  | 5.07e-08 | 5.07e-08 |  | B125 | ESP
E521.004 | Pyrene | B125 | EPA Method 23 | 202.26 | 30.845 |  | 10.158 |  | 8.989 |  | ng/scm | [22 empty] | 2.45e-08 | 7.75e-09 | 6.87e-09 | 1.3e-08 |  | 1.3e-08 | 1.3e-08 |  | B125 | ESP
E521.004 | TCDD-2378 | B125 | EPA Method 23 | 321.96 | 0.0061 |  | 0.0039 |  | 0.002 |  | ng/scm | [22 empty] | 4.83e-12 | 2.98e-12 | 1.53e-12 | 3.11e-12 |  | 3.11e-12 | 3.11e-12 |  | B125 | ESP
E521.004 | TCDD-Total | B125 | EPA Method 23 | 321.96 | 0.6494 |  | 0.3669 |  | 0.276 |  | ng/scm | [22 empty] | 5.15e-10 | 2.8e-10 | 2.11e-10 | 3.35e-10 |  | 3.35e-10 | 3.35e-10 |  | B125 | ESP
E521.004 | TCDF-2378 | B125 | EPA Method 23 | 306 | 0.0446 |  | 0.0309 |  | 0.0197 |  | ng/scm | [22 empty] | 3.53e-11 | 2.36e-11 | 1.51e-11 | 2.47e-11 |  | 2.47e-11 | 2.47e-11 |  | B125 | ESP
E521.004 | TCDF-Total | B125 | EPA Method 23 | 306 | 0.345 |  | 0.2124 |  | 0.1971 |  | ng/scm | [22 empty] | 2.74e-10 | 1.62e-10 | 1.51e-10 | 1.96e-10 |  | 1.96e-10 | 1.96e-10 |  | B125 | ESP
E522.001 | Carbon Dioxide | B125 | EPA Method 3A | 44.01 | 16.7 |  | 15.3 |  | 15.3 |  | % | [22 empty] | 193 | 191 | 184 | 189 |  | 189 | 189 |  | B125 | ESP
E522.001 | Chromium | B125 | EPA Proposed Method 29 | 51.996 |  | ND | 9.24 |  |  | ND | ug/scm | [22 empty] | 3.88e-06 | 8.41e-06 | 4.05e-06 | 4.13e-06 |  | 4.13e-06 | 4.13e-06 |  | B125 | ESP
E522.001 | Copper | B125 | EPA Proposed Method 29 | 63.546 | 9.34 |  | 4.62 |  | 9.88 |  | ug/scm | [22 empty] | 7.66e-06 | 4.19e-06 | 8.47e-06 | 6.77e-06 |  | 6.77e-06 | 6.77e-06 |  | B125 | ESP
E522.001 | Lead | B125 | EPA Proposed Method 29 | 207.19 | 112 |  | 111 |  | 138 |  | ug/scm | [22 empty] | 9.16e-05 | 0.000101 | 0.000118 | 0.000104 |  | 0.000104 | 0.000104 |  | B125 | ESP
E522.001 | Manganese | B125 | EPA Proposed Method 29 | 54.938 | 88.8 |  | 18.5 |  | 109 |  | ug/scm | [22 empty] | 7.26e-05 | 1.68e-05 | 9.33e-05 | 6.09e-05 |  | 6.09e-05 | 6.09e-05 |  | B125 | ESP
E522.001 | Mercury | B125 | EPA Proposed Method 29 | 200.59 | 0.49 |  | 0.96 |  | 0.79 |  | ug/scm | [22 empty] | 4.01e-07 | 8.7e-07 | 6.74e-07 | 6.48e-07 |  | 6.48e-07 | 6.48e-07 |  | B125 | ESP
E522.001 | Particulate matter, filterable | B125 | EPA Method 5 |  | 0.005 |  | 0.004 |  | 0.005 |  | gr/dscf | [22 empty] | 0.00726 | 0.00628 | 0.00761 | 0.00705 |  | 0.00705 | 0.00705 |  | B125 | ESP
E522.001 | Zinc | B125 | EPA Proposed Method 29 | 65.39 | 257 |  | 268 |  | 361 |  | ug/scm | [22 empty] | 0.00021 | 0.000243 | 0.000309 | 0.000254 |  | 0.000254 | 0.000254 |  | B125 | ESP
E522.002 | Carbon Dioxide | B125 | EPA Method 3A | 44.01 | 16.5 |  | 16.9 |  | 16.9 |  | % | [22 empty] | 198 | 201 | 202 | 200 |  | 200 | 200 |  | B125 | ESP
E522.002 | Hydrogen chloride | B125 | EPA Method 26 | 36.461 | 1.35 |  | 2.74 |  | 1.79 |  | mg/scm | [22 empty] | 0.00118 | 0.00234 | 0.00157 | 0.0017 |  | 0.0017 | 0.0017 |  | B125 | ESP
E522.003 | Carbon Dioxide | B125 | EPA Method 3A | 44.01 | 16.7 |  | 16.7 |  | 16.5 |  | % | [22 empty] | 194 | 198 | 197 | 196 |  | 196 | 196 |  | B125 | ESP
E522.003 | Formaldehyde | B125 | SW846, Method 0011 | 30.03 | 101.99 |  | 200.79 |  | 282.69 |  | ug/scm | [22 empty] | 8.54e-05 | 0.00017 | 0.000238 | 0.000164 |  | 0.000164 | 0.000164 |  | B125 | ESP
E522.004 | Acenaphthene | B125 | EPA Method 23 | 154.21 | 5.012 |  | 8.347 |  | 28.971 |  | ng/scm | [22 empty] | 4.13e-09 | 6.95e-09 | 2.39e-08 | 1.17e-08 |  | 1.17e-08 | 1.17e-08 |  | B125 | ESP | AP01.04 | B88 | Wet Scrubber
E522.004 | Acenaphthylene | B125 | EPA Method 23 | 152.2 | 5.613 |  | 5.862 |  | 16.792 |  | ng/scm | [22 empty] | 4.64e-09 | 4.9e-09 | 1.38e-08 | 7.78e-09 |  | 7.78e-09 | 7.78e-09 |  | B125 | ESP | AP22.11 | B88 | Ammonia Inection/Mechanical Collector/ESP
E522.004 | Anthracene | B125 | EPA Method 23 | 178.24 | 2.609 |  | 4.287 |  | 20.39 |  | ng/scm | [22 empty] | 2.16e-09 | 3.58e-09 | 1.68e-08 | 7.51e-09 |  | 7.51e-09 | 7.51e-09 |  | B125 | ESP | E28.006 | B25 | Wet Scrubber
E522.004 | Benzo(a)anthracene | B125 | EPA Method 23 | 228.29 | 0.669 |  | 2.52 |  | 2.092 |  | ng/scm | [22 empty] | 5.54e-10 | 2.1e-09 | 1.73e-09 | 1.46e-09 |  | 1.46e-09 | 1.46e-09 |  | B125 | ESP | E626.001 | B78 | Mechanical Collector/ESP/Venturi Scrubber
E522.004 | Benzo(a)pyrene | B125 | EPA Method 23 | 252.32 | 0.669 |  | 2.695 |  | 3.505 |  | ng/scm | [22 empty] | 5.54e-10 | 2.25e-09 | 2.88e-09 | 1.89e-09 |  | 1.89e-09 | 1.89e-09 |  | B125 | ESP | E673.001 | B136 | No Equipment
E522.004 | Benzo(b)fluoranthene | B125 | EPA Method 23 | 252.32 | 2.077 |  | 5.372 |  | 4.381 |  | ng/scm | [22 empty] | 1.72e-09 | 4.49e-09 | 3.61e-09 | 3.27e-09 |  | 3.27e-09 | 3.27e-09 |  | B125 | ESP | E738.002 | B62 | Ammonia Injection/FF
E522.004 | Benzo(e)pyrene | B125 | EPA Method 23 | 252.32 | 1.768 |  | 3.465 |  | 11.159 |  | ng/scm | [22 empty] | 1.46e-09 | 2.9e-09 | 9.16e-09 | 4.51e-09 |  | 4.51e-09 | 4.51e-09 |  | B125 | ESP | E757.001 | B128 | Mechanical Collector
E522.004 | Benzo(g,h,I)perylene | B125 | EPA Method 23 | 276.34 | 3.639 |  | 4.392 |  | 36.661 |  | ng/scm | [22 empty] | 3.01e-09 | 3.67e-09 | 3.02e-08 | 1.23e-08 |  | 1.23e-08 | 1.23e-08 |  | B125 | ESP | E786.002 | B119 | No Equipment
E522.004 | Benzo(k)fluoranthene | B125 | EPA Method 23 | 252.32 | 0.515 |  | 1.575 |  | 1.4113 |  | ng/scm | [22 empty] | 4.26e-10 | 1.32e-09 | 1.16e-09 | 9.69e-10 |  | 9.69e-10 | 9.69e-10 |  | B125 | ESP | E798a.026 | B133 | Dry Scrubber/FF
E522.004 | Carbon Dioxide | B125 | EPA Method 3A | 44.01 | 16.7 |  | 16.5 |  | 16.9 |  | % | [22 empty] | 193 | 192 | 193 | 193 |  | 193 | 193 |  | B125 | ESP
E522.004 | Carbon Monoxide | B125 | EPA Method 10 | 28.01 | 171 |  | 107 |  | 224 |  | ppm | [22 empty] | 0.126 | 0.0792 | 0.163 | 0.123 |  | 0.123 | 0.123 |  | B125 | ESP
E522.004 | Chloronaphthalene-2 | B125 | EPA Method 23 | 162.61 | 5.338 |  | 2.415 |  | 3.97 |  | ng/scm | [22 empty] | 4.4e-09 | 2.02e-09 | 3.27e-09 | 3.23e-09 |  | 3.23e-09 | 3.23e-09 |  | B125 | ESP
E522.004 | Chrysene | B125 | EPA Method 23 | 228.29 | 1.322 |  | 3.605 |  | 3.398 |  | ng/scm | [22 empty] | 1.1e-09 | 3.01e-09 | 2.8e-09 | 2.3e-09 |  | 2.3e-09 | 2.3e-09 |  | B125 | ESP
E522.004 | Dibenzo(a,h)anthracene | B125 | EPA Method 23 | 278.35 | 0.189 |  | 0.612 |  | 1.055 |  | ng/scm | [22 empty] | 1.57e-10 | 5.11e-10 | 8.68e-10 | 5.12e-10 |  | 5.12e-10 | 5.12e-10 |  | B125 | ESP
E522.004 | Fluoranthene | B125 | EPA Method 23 | 202.26 | 9.852 |  | 21.7 |  | 42.741 |  | ng/scm | [22 empty] | 8.13e-09 | 1.81e-08 | 3.52e-08 | 2.05e-08 |  | 2.05e-08 | 2.05e-08 |  | B125 | ESP
E522.004 | Fluorene | B125 | EPA Method 23 | 166.22 | 10.161 |  | 11.497 |  | 18.778 |  | ng/scm | [22 empty] | 8.43e-09 | 9.6e-09 | 1.55e-08 | 1.12e-08 |  | 1.12e-08 | 1.12e-08 |  | B125 | ESP
E522.004 | HpCDD-Total | B125 | EPA Method 23 | 425.28 | 0.0137 |  |  | ND | 0.0215 |  | ng/scm | [22 empty] | 1.13e-11 | 6.18e-12 | 1.77e-11 | 1.07e-11 |  | 1.07e-11 | 1.07e-11 |  | B125 | ESP
E522.004 | HpCDF-Total | B125 | EPA Method 23 | 409.32 |  | ND |  | ND | 0.0072 |  | ng/scm | [22 empty] | 4.8e-12 | 4.85e-12 | 5.93e-12 | 3.58e-12 |  | 3.58e-12 | 3.58e-12 |  | B125 | ESP
E522.004 | HxCDD-Total | B125 | EPA Method 23 | 390.84 | 0.0223 |  | 0.0087 |  | 0.0268 |  | ng/scm | [22 empty] | 1.85e-11 | 7.27e-12 | 2.21e-11 | 1.6e-11 |  | 1.6e-11 | 1.6e-11 |  | B125 | ESP
E522.004 | HxCDF-Total | B125 | EPA Method 23 | 374.87 |  | ND |  | ND | 0.0089 |  | ng/scm | [22 empty] | 3.06e-12 | 3.09e-12 | 7.33e-12 | 3.47e-12 |  | 3.47e-12 | 3.47e-12 |  | B125 | ESP
E522.004 | Hydrocarbons, total | B125 | EPA Method 25A | 12 | 0.8 |  | 0.7 |  | 0.2 |  | ppm, as propane, wet | [22 empty] | 0.000989 | 0.000872 | 0.000245 | 0.000702 |  | 0.000702 | 0.000702 |  | B125 | ESP
E522.004 | Indeno(1,2,3-c,d)pyrene | B125 | EPA Method 23 | 276.34 | 1.236 |  | 3.167 |  | 6.492 |  | ng/scm | [22 empty] | 1.02e-09 | 2.65e-09 | 5.35e-09 | 3.01e-09 |  | 3.01e-09 | 3.01e-09 |  | B125 | ESP
E522.004 | Methylnaphthalene-2 | B125 | EPA Method 23 | 142.19 | 217.984 |  | 360.497 |  | 801.174 |  | ng/scm | [22 empty] | 1.81e-07 | 3.01e-07 | 6.59e-07 | 3.8e-07 |  | 3.8e-07 | 3.8e-07 |  | B125 | ESP
E522.004 | Naphthalene | B125 | EPA Method 23 | 128.17 | 992.084 |  | 937.992 |  | 908.474 |  | ng/scm | [22 empty] | 8.22e-07 | 7.84e-07 | 7.47e-07 | 7.84e-07 |  | 7.84e-07 | 7.84e-07 |  | B125 | ESP
E522.004 | OCDD | B125 | EPA Method 23 | 459.72 |  | ND |  | ND | 0.0948 |  | ng/scm | [22 empty] | 1.23e-11 | 1.24e-11 | 7.81e-11 | 3.02e-11 |  | 3.02e-11 | 3.02e-11 |  | B125 | ESP
E522.004 | PeCDD-Total | B125 | EPA Method 23 | 356.44 | 0.0515 |  |  | ND | 0.0483 |  | ng/scm | [22 empty] | 4.27e-11 | 3.76e-12 | 3.98e-11 | 2.81e-11 |  | 2.81e-11 | 2.81e-11 |  | B125 | ESP
E522.004 | PeCDF-Total | B125 | EPA Method 23 | 340.44 | 0.0189 |  | 0.0105 |  | 0.0322 |  | ng/scm | [22 empty] | 1.57e-11 | 8.8e-12 | 2.66e-11 | 1.7e-11 |  | 1.7e-11 | 1.7e-11 |  | B125 | ESP
E522.004 | Perylene | B125 | EPA Method 23 | 252.32 | 0.206 |  | 0.857 |  | 2.003 |  | ng/scm | [22 empty] | 1.7e-10 | 7.13e-10 | 1.65e-09 | 8.44e-10 |  | 8.44e-10 | 8.44e-10 |  | B125 | ESP
E522.004 | Phenanthrene | B125 | EPA Method 23 | 178.24 | 33.642 |  | 58.099 |  | 125.005 |  | ng/scm | [22 empty] | 2.78e-08 | 4.87e-08 | 1.03e-07 | 5.98e-08 |  | 5.98e-08 | 5.98e-08 |  | B125 | ESP
E522.004 | Pyrene | B125 | EPA Method 23 | 202.26 | 8.307 |  | 16.625 |  | 56.333 |  | ng/scm | [22 empty] | 6.85e-09 | 1.39e-08 | 4.64e-08 | 2.24e-08 |  | 2.24e-08 | 2.24e-08 |  | B125 | ESP
E522.004 | Sulfur Dioxide | B125 | EPA Method 6C | 64.06 | 13 |  | 16 |  | 25 |  | ppm | [22 empty] | 0.0219 | 0.0272 | 0.0415 | 0.0302 |  | 0.0302 | 0.0302 |  | B125 | ESP
E522.004 | TCDD-Total | B125 | EPA Method 23 | 321.96 | 0.0944 |  | 0.0787 |  | 0.0948 |  | ng/scm | [22 empty] | 7.82e-11 | 6.58e-11 | 7.81e-11 | 7.4e-11 |  | 7.4e-11 | 7.4e-11 |  | B125 | ESP
E522.004 | TCDF-2378 | B125 | EPA Method 23 | 306 | 0.0257 |  | 0.0227 |  | 0.0179 |  | ng/scm | [22 empty] | 2.13e-11 | 1.89e-11 | 1.48e-11 | 1.83e-11 |  | 1.83e-11 | 1.83e-11 |  | B125 | ESP
E522.004 | TCDF-Total | B125 | EPA Method 23 | 306 | 0.172 |  | 0.164 |  | 0.13 |  | ng/scm | [22 empty] | 1.42e-10 | 1.37e-10 | 1.07e-10 | 1.29e-10 |  | 1.29e-10 | 1.29e-10 |  | B125 | ESP
E523.001 | Benzene | B134 | CARB Method 410A | 78.114 | 0.12 |  | 0.098 |  | 0.065 |  | ppm | [22 empty] | 0.000292 | 0.000217 | 0.000141 | 0.000217 |  | 0.000217 | 0.000217 |  | B134 | Ammonia Injection/Mechanical Collector/ESP | E613.001 | B08 | ESP
E523.001 | Carbon Dioxide | B134 | CARB Method 100 | 44.01 | 13.6 |  | 15 |  | 14.8 |  | % | [22 empty] | 186 | 188 | 182 | 185 |  | 185 | 185 |  | B134 | Ammonia Injection/Mechanical Collector/ESP
E523.001 | Carbon Monoxide | B134 | CARB Method 100 | 28.01 | 245 |  | 307 |  | 248 |  | ppm | [22 empty] | 0.214 | 0.244 | 0.193 | 0.217 |  | 0.217 | 0.217 |  | B134 | Ammonia Injection/Mechanical Collector/ESP
E523.001 | Hydrocarbons, total | B134 | CARB Method 100 | 12 | 6 |  | 11 |  | 3 |  | ppm, as methane | [22 empty] | 0.00224 | 0.00374 | 0.001 | 0.00233 |  | 0.00233 | 0.00233 |  | B134 | Ammonia Injection/Mechanical Collector/ESP
E523.002 | Carbon Dioxide | B134 | CARB Method 100 | 44.01 | 14.6 |  | 14.8 |  | 14.9 |  | % | [22 empty] | 184 | 187 | 184 | 185 |  | 185 | 185 |  | B134 | Ammonia Injection/Mechanical Collector/ESP
E523.002 | Carbon Monoxide | B134 | CARB Method 100 | 28.01 | 265 |  | 164 |  | 291 |  | ppm | [22 empty] | 0.212 | 0.132 | 0.228 | 0.191 |  | 0.191 | 0.191 |  | B134 | Ammonia Injection/Mechanical Collector/ESP
E523.002 | Hydrocarbons, total | B134 | CARB Method 100 | 12 | 4 |  | 2 |  | 7 |  | ppm, as methane | [22 empty] | 0.00137 | 0.000688 | 0.00236 | 0.00147 |  | 0.00147 | 0.00147 |  | B134 | Ammonia Injection/Mechanical Collector/ESP
E523.003 | Carbon Dioxide | B134 | CARB Method 100 | 44.01 | 14.8 |  | 14 |  | 14.1 |  | % | [22 empty] | 184 | 178 | 185 | 182 |  | 182 | 182 |  | B134 | Ammonia Injection/Mechanical Collector/ESP
E523.003 | Carbon Monoxide | B134 | CARB Method 100 | 28.01 | 269 |  | 326 |  | 402 |  | ppm | [22 empty] | 0.213 | 0.265 | 0.335 | 0.271 |  | 0.271 | 0.271 |  | B134 | Ammonia Injection/Mechanical Collector/ESP
E523.003 | Copper | B134 | CARB Method 5 & EPA Draft Method 29 | 63.546 |  | ND | 0.009 |  |  | ND | mg/train | [22 empty] | 1.32e-06 | 2.56e-06 | 1.42e-06 | 1.31e-06 |  | 1.31e-06 | 1.31e-06 |  | B134 | Ammonia Injection/Mechanical Collector/ESP
E523.003 | Hydrocarbons, total | B134 | CARB Method 100 | 12 | 5 |  | 11 |  | 14 |  | ppm, as methane | [22 empty] | 0.00169 | 0.00383 | 0.00501 | 0.00351 |  | 0.00351 | 0.00351 |  | B134 | Ammonia Injection/Mechanical Collector/ESP
E523.003 | Lead | B134 | CARB Method 5 & EPA Draft Method 29 | 207.19 | 0.006 |  | 0.005 |  | 0.003 |  | mg/train | [22 empty] | 1.58e-06 | 1.42e-06 | 8.48e-07 | 1.28e-06 |  | 1.28e-06 | 1.28e-06 |  | B134 | Ammonia Injection/Mechanical Collector/ESP
E523.003 | Manganese | B134 | CARB Method 5 & EPA Draft Method 29 | 54.938 | 0.027 |  | 0.157 |  |  |  | mg/train | [22 empty] | 7.1e-06 | 4.46e-05 |  | 2.58e-05 |  | 2.58e-05 | 2.58e-05 |  | B134 | Ammonia Injection/Mechanical Collector/ESP
E523.003 | Mercury | B134 | CARB Method 5 & EPA Draft Method 29 | 200.59 | 0.0016 |  | 0.0008 |  |  | ND | mg/train | [22 empty] | 4.22e-07 | 2.27e-07 | 3.4e-07 | 3.24e-07 |  | 3.24e-07 | 3.24e-07 |  | B134 | Ammonia Injection/Mechanical Collector/ESP
E523.003 | Particulate matter, total | B134 | CARB Method 5 & EPA Draft Method 29 |  | 0.0053 |  | 0.0056 |  | 0.0049 |  | gr/dscf @ 12% CO2 | [22 empty] | 0.0102 | 0.0104 | 0.00946 | 0.01 |  | 0.01 | 0.01 |  | B134 | Ammonia Injection/Mechanical Collector/ESP
E523.003 | Zinc | B134 | CARB Method 5 & EPA Draft Method 29 | 65.39 | 0.079 |  | 0.023 |  | 0.006 |  | mg/train | [22 empty] | 2.08e-05 | 6.52e-06 | 1.7e-06 | 9.67e-06 |  | 9.67e-06 | 9.67e-06 |  | B134 | Ammonia Injection/Mechanical Collector/ESP
E523.004 | Carbon Dioxide | B134 | CARB Method 100 | 44.01 | 14.6 |  | 14.8 |  | 14.9 |  | % | [22 empty] | 184 | 187 | 184 | 185 |  | 185 | 185 |  | B134 | Ammonia Injection/Mechanical Collector/ESP
E523.004 | Carbon Monoxide | B134 | CARB Method 100 | 28.01 | 265 |  | 164 |  | 291 |  | ppm | [22 empty] | 0.212 | 0.132 | 0.228 | 0.191 |  | 0.191 | 0.191 |  | B134 | Ammonia Injection/Mechanical Collector/ESP
E523.004 | Fluoranthene | B134 | CARB Method 429 | 202.26 | 0.044 |  |  | ND | 0.026 |  | ug/train | [22 empty] | 7.81e-09 | 4.48e-09 | 4.72e-09 | 4.92e-09 |  | 4.92e-09 | 4.92e-09 |  | B134 | Ammonia Injection/Mechanical Collector/ESP
E523.004 | Hydrocarbons, total | B134 | CARB Method 100 | 12 | 4 |  | 2 |  | 7 |  | ppm, as methane | [22 empty] | 0.00137 | 0.000688 | 0.00236 | 0.00147 |  | 0.00147 | 0.00147 |  | B134 | Ammonia Injection/Mechanical Collector/ESP
E523.004 | Naphthalene | B134 | CARB Method 429 | 128.17 | 400 |  | 1100 |  | 200 |  | ug/train | [22 empty] | 7.1e-05 | 0.000197 | 3.63e-05 | 0.000101 |  | 0.000101 | 0.000101 |  | B134 | Ammonia Injection/Mechanical Collector/ESP
E523.004 | Phenol | B134 | CARB Method 429 | 94.113 |  | ND | 1.8 |  | 0.3 |  | ug/dscm | [22 empty] | 1.6e-06 | 1.24e-06 | 2.02e-07 | 7.21e-07 |  | 7.21e-07 | 7.21e-07 |  | B134 | Ammonia Injection/Mechanical Collector/ESP
E523.005 | Acetaldehyde | B134 | CARB Method 430 | 44.05 | 0.051 |  | 0.043 |  | 0.055 |  | ppm | [22 empty] | 6.64e-05 | 5.38e-05 | 7.07e-05 | 6.36e-05 |  | 6.36e-05 | 6.36e-05 |  | B134 | Ammonia Injection/Mechanical Collector/ESP | AP35.03 | B14 | Mechanical Collector
E523.005 | Carbon Dioxide | B134 | CARB Method 100 | 44.01 | 13.7 |  | 14.3 |  | 14.3 |  | % | [22 empty] | 178 | 178 | 184 | 180 |  | 180 | 180 |  | B134 | Ammonia Injection/Mechanical Collector/ESP
E523.005 | Carbon Monoxide | B134 | CARB Method 100 | 28.01 | 337 |  | 336 |  | 381 |  | ppm | [22 empty] | 0.279 | 0.267 | 0.312 | 0.286 |  | 0.286 | 0.286 |  | B134 | Ammonia Injection/Mechanical Collector/ESP
E523.005 | Formaldehyde | B134 | CARB Method 430 | 30.03 | 0.397 |  | 0.336 |  | 0.183 |  | ppm | [22 empty] | 0.000353 | 0.000287 | 0.000161 | 0.000267 |  | 0.000267 | 0.000267 |  | B134 | Ammonia Injection/Mechanical Collector/ESP
E523.005 | Hydrocarbons, total | B134 | CARB Method 100 | 12 | 11 |  | 11 |  | 9 |  | ppm, as methane | [22 empty] | 0.00391 | 0.00374 | 0.00317 | 0.00361 |  | 0.00361 | 0.00361 |  | B134 | Ammonia Injection/Mechanical Collector/ESP
E524.001 | Carbon Dioxide | B139 | EPA Method 3A | 44.01 | 12.5 |  | 12.5 |  | 12.6 |  | % | [22 empty] | 184 | 184 | 184 | 184 |  | 184 | 184 |  | B139 | Mechanical Collector
E524.001 | Carbon Monoxide | B139 | EPA Method 10 | 28.01 | 194 |  | 195 |  | 128 |  | ppm | [22 empty] | 0.182 | 0.183 | 0.119 | 0.161 |  | 0.161 | 0.161 |  | B139 | Mechanical Collector
E524.001 | Formaldehyde | B139 | NIOSH Method 2541 | 30.03 | 1 |  | 1 |  |  | ND | ppm | [22 empty] | 0.00101 | 0.00101 | 0.000994 | 0.000839 |  | 0.000839 | 0.000839 |  | B139 | Mechanical Collector
E524.001 | Hydrocarbons, total | B139 | EPA Method 25A | 12 | 11.4 |  | 17.4 |  | 25.7 |  | ppm, as propane | [22 empty] | 0.0137 | 0.021 | 0.0306 | 0.0218 |  | 0.0218 | 0.0218 |  | B139 | Mechanical Collector
E524.001 | Particulate matter, filterable | B139 | EPA Method 5 |  | 2.64 |  | 2.69 |  | 2.87 |  | lb/hr | [22 empty] | 0.012 | 0.0122 | 0.0124 | 0.0122 |  | 0.0122 | 0.0122 |  | B139 | Mechanical Collector
E524.003 | Carbon Dioxide | B140 | EPA Method 3A | 44.01 | 9.2 |  | 8.6 |  | 11 |  | % | [22 empty] | 187 | 190 | 184 | 187 |  | 187 | 187 |  | B140 | Mechanical Collector
E524.003 | Carbon Monoxide | B140 | EPA Method 10 | 28.01 | 243 |  | 9.7 |  | 8.5 |  | ppm | [22 empty] | 0.314 | 0.0137 | 0.00906 | 0.112 |  | 0.112 | 0.112 |  | B140 | Mechanical Collector
E524.003 | Hydrocarbons, total | B140 | EPA Method 25A | 12 | 34 |  | 10.5 |  | 4.8 |  | ppm, as propane | [22 empty] | 0.0565 | 0.019 | 0.00659 | 0.0274 |  | 0.0274 | 0.0274 |  | B140 | Mechanical Collector
E524.003 | Particulate matter, filterable | B140 | EPA Method 5 |  | 2.96 |  | 2.91 |  | 2.87 |  | lb/hr | [22 empty] | 0.0164 | 0.0165 | 0.0126 | 0.0152 |  | 0.0152 | 0.0152 |  | B140 | Mechanical Collector
E525.001 | Arsenic | B23 | EPA Method 29 | 74.92 |  | ND | 0.000265 |  | 0.000186 |  | lb/hr | [22 empty] | 2.74e-08 | 4.56e-08 | 3.4e-08 | 3.11e-08 |  | 3.11e-08 | 3.11e-08 |  | B23 | Mechanical Collector/ESP/SNCR | E533.006 | B63 | Mechanical Collector w/ Reinjection
E525.001 | Carbon Dioxide | B23 | EPA Method 3 | 44.01 | 14.4 |  | 14.5 |  | 14.7 |  | % | [22 empty] | 179 | 179 | 189 | 182 |  | 182 | 182 |  | B23 | Mechanical Collector/ESP/SNCR
E525.001 | Chromium | B23 | EPA Method 29 | 51.996 | 0.000674 |  | 0.000721 |  | 0.00062 |  | lb/hr | [22 empty] | 1.19e-07 | 1.24e-07 | 1.14e-07 | 1.19e-07 |  | 1.19e-07 | 1.19e-07 |  | B23 | Mechanical Collector/ESP/SNCR
E525.001 | Lead | B23 | EPA Method 29 | 207.19 | 0.000667 |  | 0.000642 |  | 0.000526 |  | lb/hr | [22 empty] | 1.18e-07 | 1.11e-07 | 9.63e-08 | 1.08e-07 |  | 1.08e-07 | 1.08e-07 |  | B23 | Mechanical Collector/ESP/SNCR
E525.001 | Particulate matter, total | B23 | EPA Method 29 |  | 2.08 |  | 0.944 |  | 1.4 |  | lb/hr | [22 empty] | 0.000367 | 0.000163 | 0.000256 | 0.000262 |  | 0.000262 | 0.000262 |  | B23 | Mechanical Collector/ESP/SNCR
E525.002 | Carbon Dioxide | B23 | EPA Method 3A | 44.01 | 14.4 |  | 14.5 |  | 14.4 |  | % | [22 empty] | 183 | 182 | 182 | 182 |  | 182 | 182 |  | B23 | Mechanical Collector/ESP/SNCR
E525.002 | Hydrogen chloride | B23 | EPA Method 26A | 36.461 | 6.35 |  | 6.64 |  | 7.39 |  | mg/dscm | [22 empty] | 0.0044 | 0.00454 | 0.00509 | 0.00468 |  | 0.00468 | 0.00468 |  | B23 | Mechanical Collector/ESP/SNCR
E525.003 | Acrolein | B23 | CARB Method 430 | 56.064 | 0.136 |  | 0.128 |  | 0.192 |  | mg/dscm | [22 empty] | 9.42e-05 | 8.75e-05 | 0.000132 | 0.000105 |  | 0.000105 | 0.000105 |  | B23 | Mechanical Collector/ESP/SNCR | AP40.02 | B86 | Ammonia Inection/Mechanical Collector/ESP
E525.003 | Carbon Dioxide | B23 | EPA Method 3A | 44.01 | 14.4 |  | 14.5 |  | 14.4 |  | % | [22 empty] | 183 | 182 | 182 | 182 |  | 182 | 182 |  | B23 | Mechanical Collector/ESP/SNCR
E526.001 | Arsenic | B23 | EPA Method 29 | 74.92 |  | ND | 0.000242 |  |  | ND | lb/hr | [22 empty] | 2.73e-08 | 4.2e-08 | 3.01e-08 | 2.36e-08 |  | 2.36e-08 | 2.36e-08 |  | B23 | Mechanical Collector/ESP/SNCR | E533.007 | B63 | Mechanical Collector w/ Reinjection
E526.001 | Carbon Dioxide | B23 | EPA Method 3A | 44.01 | 14.7 |  | 15 |  | 12.6 |  | % | [22 empty] | 185 | 183 | 183 | 184 |  | 184 | 184 |  | B23 | Mechanical Collector/ESP/SNCR
E526.001 | Chromium | B23 | EPA Method 29 | 51.996 | 0.000261 |  | 0.000333 |  | 0.00029 |  | lb/hr | [22 empty] | 4.63e-08 | 5.77e-08 | 5.66e-08 | 5.35e-08 |  | 5.35e-08 | 5.35e-08 |  | B23 | Mechanical Collector/ESP/SNCR
E526.001 | Lead | B23 | EPA Method 29 | 207.19 | 0.000829 |  | 0.000927 |  | 0.00095 |  | lb/hr | [22 empty] | 1.47e-07 | 1.61e-07 | 1.86e-07 | 1.65e-07 |  | 1.65e-07 | 1.65e-07 |  | B23 | Mechanical Collector/ESP/SNCR
E526.001 | Particulate matter, total | B23 | EPA Method 29 |  | 0.539 |  | 35.4 |  | 0.633 |  | lb/hr | [22 empty] | 9.58e-05 | 0.00611 | 0.000123 | 0.00211 |  | 0.00211 | 0.00211 |  | B23 | Mechanical Collector/ESP/SNCR
E526.002 | Carbon Dioxide | B23 | EPA Method 3A | 44.01 | 12.6 |  | 14.1 |  | 14.1 |  | % | [22 empty] | 183 | 175 | 175 | 178 |  | 178 | 178 |  | B23 | Mechanical Collector/ESP/SNCR
E526.002 | Hydrogen chloride | B23 | EPA Method 26A | 36.461 | 3.12 |  | 4.12 |  | 4.64 |  | mg/dscm | [22 empty] | 0.00248 | 0.00281 | 0.00316 | 0.00282 |  | 0.00282 | 0.00282 |  | B23 | Mechanical Collector/ESP/SNCR
E526.003 | Acrolein | B23 | CARB Method 430, Modified | 56.064 |  | ND |  | ND | 0.000947 |  | mg/dscm | [22 empty] | 5.86e-07 | 5.86e-07 | 6.39e-07 | 4.08e-07 |  | 4.08e-07 | 4.08e-07 |  | B23 | Mechanical Collector/ESP/SNCR | AP40.03 | B86 | Ammonia Inection/Mechanical Collector/ESP
E526.003 | Carbon Dioxide | B23 | EPA Method 3A | 44.01 | 14.1 |  | 14.1 |  | 14.1 |  | % | [22 empty] | 174 | 174 | 174 | 174 |  | 174 | 174 |  | B23 | Mechanical Collector/ESP/SNCR
E526.004 | Carbon Dioxide | B23 | EPA Method 3A | 44.01 | 15 |  | 14.9 |  | 12.7 |  | % | [22 empty] | 190 | 188 | 186 | 188 |  | 188 | 188 |  | B23 | Mechanical Collector/ESP/SNCR
E526.004 | Carbon Monoxide | B23 | EPA Method 10 | 28.01 | 135 |  | 142 |  | 131 |  | ppm | [22 empty] | 0.109 | 0.114 | 0.122 | 0.115 |  | 0.115 | 0.115 |  | B23 | Mechanical Collector/ESP/SNCR
E527.001 | Carbon Dioxide | B23 | EPA Method 3A | 44.01 | 14.8 |  | 15.4 |  | 14.6 |  | % | [22 empty] | 182 | 182 | 180 | 181 |  | 181 | 181 |  | B23 | Mechanical Collector/ESP/SNCR
E527.001 | Chromium | B23 | EPA Method 5 & 29 | 51.996 | 1.02 |  | 0.87 |  | 0.87 |  | ug/train | [22 empty] | 2.6e-07 | 2.11e-07 | 2.16e-07 | 2.29e-07 |  | 2.29e-07 | 2.29e-07 |  | B23 | Mechanical Collector/ESP/SNCR
E527.001 | Lead | B23 | EPA Method 5 & 29 | 207.19 | 1.79 |  | 3.05 |  | 4.46 |  | ug/train | [22 empty] | 4.55e-07 | 7.38e-07 | 1.11e-06 | 7.68e-07 |  | 7.68e-07 | 7.68e-07 |  | B23 | Mechanical Collector/ESP/SNCR
E527.001 | Mercury | B23 | EPA Method 5 & 29 | 200.59 | 3.43 |  | 3.43 |  | 3.83 |  | ug/train | [22 empty] | 8.71e-07 | 8.31e-07 | 9.52e-07 | 8.85e-07 |  | 8.85e-07 | 8.85e-07 |  | B23 | Mechanical Collector/ESP/SNCR
E527.001 | Particulate matter, total | B23 | EPA Method 5 & 29 |  | 2.71 |  | 2.01 |  | 31.4 |  | ug/train | [22 empty] | 6.86e-07 | 4.87e-07 | 7.84e-06 | 3e-06 |  | 3e-06 | 3e-06 |  | B23 | Mechanical Collector/ESP/SNCR
E527.002 | Carbon Dioxide | B23 | EPA Method 3A | 44.01 | 13.6 |  | 15.1 |  | 14.6 |  | % | [22 empty] | 178 | 180 | 183 | 180 |  | 180 | 180 |  | B23 | Mechanical Collector/ESP/SNCR
E527.002 | Hydrogen chloride | B23 | EPA Method 26A | 36.461 | 4.53 |  | 5.24 |  | 6.36 |  | lb/hr | [22 empty] | 0.00862 | 0.00901 | 0.0116 | 0.00974 |  | 0.00974 | 0.00974 |  | B23 | Mechanical Collector/ESP/SNCR
E527.003 | Acrolein | B23 | CARB Method 430 | 56.064 | 0.00334 |  | 0.00674 |  | 0.00439 |  | mg/dscm | [22 empty] | 2.25e-06 | 4.36e-06 | 2.96e-06 | 3.19e-06 |  | 3.19e-06 | 3.19e-06 |  | B23 | Mechanical Collector/ESP/SNCR | AP41.01 | B81 | Mechanical Collector
E527.003 | Carbon Dioxide | B23 | EPA Method 3A | 44.01 | 14.8 |  | 15.4 |  | 14.6 |  | % | [22 empty] | 182 | 182 | 180 | 181 |  | 181 | 181 |  | B23 | Mechanical Collector/ESP/SNCR
E531.002 | Carbon Monoxide | B27 | EPA Method 10 | 28.01 | 526 |  | 543 |  | 848 |  | ppm | [22 empty] | 0.494 | 0.491 | 0.786 | 0.59 |  | 0.59 | 0.59 |  | B27 | No Equipment
E531.002 | Sulfur Dioxide | B27 | EPA Method 6C | 64.06 | 0.1 |  | 1.2 |  |  |  | ppm | [22 empty] | 0.000215 | 0.00249 |  | 0.00135 |  | 0.00135 | 0.00135 |  | B27 | No Equipment
E533.001 | Arsenic | B12 | EPA Method 29 |  | 5e-06 |  | 1.4e-05 |  | 6e-06 |  | grains/dscf | 5e-06 |  | 1.4e-05 |  | 6e-06 |  | grains/dscf | 44.159 | 43.145 | 44.493 | dscf | [5 empty] | 7.14e-10 |  | 2e-09 |  | 8.57e-10 |  | 2.82e-05 | 7.88e-05 | 2.81e-05 | 4.5e-05 |  | 4.5e-05 | 4.5e-05 |  | B12 | Mechanical Collector | E533.008 | B63 | Mechanical Collector w/ Reinjection
E533.001 | Cadmium | B12 | EPA Method 29 |  | 1e-06 |  | 2e-06 |  | 7e-07 | < | grains/dscf | 1e-06 |  | 2e-06 |  |  |  | grains/dscf | 44.159 | 43.145 | 44.493 | dscf | [5 empty] | 1.43e-10 |  | 2.86e-10 |  |  |  | 5.63e-06 | 1.13e-05 |  | 8.47e-06 |  | 8.47e-06 | 8.47e-06 |  | B12 | Mechanical Collector | E949.002 | B108 | No Equipment
E533.001 | Carbon Dioxide | B12 | EPA Method 3 | 44.01 | 8 |  | 8 |  | 8 |  | % | 8 |  | 8 |  | 8 |  | % | [9 empty] | 0.00914 |  | 0.00914 |  | 0.00914 |  | 360 | 360 | 299 | 340 |  | 340 | 340 |  | B12 | Mechanical Collector
E533.001 | Chromium | B12 | EPA Method 29 |  | 8e-06 |  | 2.5e-05 |  | 1.1e-05 |  | grains/dscf | 8e-06 |  | 2.5e-05 |  | 1.1e-05 |  | grains/dscf | 44.159 | 43.145 | 44.493 | dscf | [5 empty] | 1.14e-09 |  | 3.57e-09 |  | 1.57e-09 |  | 4.5e-05 | 0.000141 | 5.14e-05 | 7.91e-05 |  | 7.91e-05 | 7.91e-05 |  | B12 | Mechanical Collector
E533.001 | Cobalt | B12 | EPA Method 29 |  | 4e-06 |  | 7e-06 |  | 4e-06 |  | grains/dscf | 4e-06 |  | 7e-06 |  | 4e-06 |  | grains/dscf | 44.159 | 43.145 | 44.493 | dscf | [5 empty] | 5.71e-10 |  | 1e-09 |  | 5.71e-10 |  | 2.25e-05 | 3.94e-05 | 1.87e-05 | 2.69e-05 |  | 2.69e-05 | 2.69e-05 |  | B12 | Mechanical Collector
E533.001 | Copper | B12 | EPA Method 29 |  | 4e-06 |  | 6e-05 |  | 2.7e-05 |  | grains/dscf | 4e-06 |  | 6e-05 |  | 2.7e-05 |  | grains/dscf | 44.159 | 43.145 | 44.493 | dscf | [5 empty] | 5.71e-10 |  | 8.57e-09 |  | 3.86e-09 |  | 2.25e-05 | 0.000338 | 0.000126 | 0.000162 |  | 0.000162 | 0.000162 |  | B12 | Mechanical Collector
E533.001 | Manganese | B12 | EPA Method 29 |  | 0.000768 |  | 0.000983 |  | 0.000504 |  | grains/dscf | 0.000768 |  | 0.000983 |  | 0.000504 |  | grains/dscf | 44.159 | 43.145 | 44.493 | dscf | [5 empty] | 1.1e-07 |  | 1.4e-07 |  | 7.2e-08 |  | 0.00432 | 0.00553 | 0.00236 | 0.00407 |  | 0.00407 | 0.00407 |  | B12 | Mechanical Collector
E533.001 | Mercury | B12 | EPA Method 29 |  | 3e-06 | < | 3e-06 | < | 3e-06 | < | grains/dscf | 3e-06 | BDL | 3e-06 | BDL | 3e-06 | BDL | grains/dscf | 44.159 | 43.145 | 44.493 | dscf | [5 empty] | 4.29e-10 | BDL | 4.29e-10 | BDL | 4.29e-10 | BDL | 1.69e-05 | 1.69e-05 | 1.4e-05 | 1.59e-05 | BDL | 7.95e-06 | 1.59e-05 | BDL | B12 | Mechanical Collector
E533.001 | Nickel | B12 | EPA Method 29 |  | 6e-06 |  | 2.2e-05 |  | 6e-06 |  | grains/dscf | 6e-06 |  | 2.2e-05 |  | 6e-06 |  | grains/dscf | 44.159 | 43.145 | 44.493 | dscf | [5 empty] | 8.57e-10 |  | 3.14e-09 |  | 8.57e-10 |  | 3.38e-05 | 0.000124 | 2.81e-05 | 6.2e-05 |  | 6.2e-05 | 6.2e-05 |  | B12 | Mechanical Collector
E533.001 | Selenium | B12 | EPA Method 29 |  | 2e-06 |  | 3e-06 |  | 1e-06 |  | grains/dscf | 2e-06 |  | 3e-06 |  | 1e-06 |  | grains/dscf | 44.159 | 43.145 | 44.493 | dscf | [5 empty] | 2.86e-10 |  | 4.29e-10 |  | 1.43e-10 |  | 1.13e-05 | 1.69e-05 | 4.68e-06 | 1.1e-05 |  | 1.1e-05 | 1.1e-05 |  | B12 | Mechanical Collector
E533.001 | Zinc | B12 | EPA Method 29 |  | 0.000367 |  | 0.000317 |  | 0.000164 |  | grains/dscf | 0.000367 |  | 0.000317 |  | 0.000164 |  | grains/dscf | 44.159 | 43.145 | 44.493 | dscf | [5 empty] | 5.24e-08 |  | 4.53e-08 |  | 2.34e-08 |  | 0.00207 | 0.00178 | 0.000767 | 0.00154 |  | 0.00154 | 0.00154 |  | B12 | Mechanical Collector
E533.002 | Anthracene | B12 | EPA Method 315 |  | 9e-06 | < | 7e-06 |  | 6e-06 | < | grains/dscf |  |  | 7e-06 |  | 3e-06 | DL_2 | grains/dscf | 39.667 | 40.522 | 43.085 | dscf | [7 empty] | 1e-09 |  | 4.29e-10 | DL_2 |  | 3.94e-05 | 1.4e-05 | 2.67e-05 |  | 2.67e-05 | 2.67e-05 |  | B12 | Mechanical Collector | E28.007 | B25 | Wet Scrubber
E533.002 | Benzo(a)pyrene | B12 | EPA Method 315 |  | 9e-06 | < | 7e-06 |  | 6e-06 | < | grains/dscf |  |  | 7e-06 |  | 3e-06 | DL_2 | grains/dscf | 39.667 | 40.522 | 43.085 | dscf | [7 empty] | 1e-09 |  | 4.29e-10 | DL_2 |  | 3.94e-05 | 1.4e-05 | 2.67e-05 |  | 2.67e-05 | 2.67e-05 |  | B12 | Mechanical Collector | E698.001 | B40 | Mechanical Collector
E533.002 | Carbon Dioxide | B12 | EPA Method 3 | 44.01 | 8 |  | 8 |  | 8 |  | % | 8 |  | 8 |  | 8 |  | % | [9 empty] | 0.00914 |  | 0.00914 |  | 0.00914 |  | 360 | 360 | 299 | 340 |  | 340 | 340 |  | B12 | Mechanical Collector
E533.002 | Fluorene | B12 | EPA Method 315 |  | 9e-06 | < | 7e-06 |  | 6e-06 | < | grains/dscf |  |  | 7e-06 |  | 3e-06 | DL_2 | grains/dscf | 39.667 | 40.522 | 43.085 | dscf | [7 empty] | 1e-09 |  | 4.29e-10 | DL_2 |  | 3.94e-05 | 1.4e-05 | 2.67e-05 |  | 2.67e-05 | 2.67e-05 |  | B12 | Mechanical Collector
E533.002 | Naphthalene | B12 | EPA Method 315 |  | 9e-06 | < | 7e-06 |  | 6e-06 | < | grains/dscf |  |  | 7e-06 |  | 3e-06 | DL_2 | grains/dscf | 39.667 | 40.522 | 43.085 | dscf | [7 empty] | 1e-09 |  | 4.29e-10 | DL_2 |  | 3.94e-05 | 1.4e-05 | 2.67e-05 |  | 2.67e-05 | 2.67e-05 |  | B12 | Mechanical Collector
E533.002 | Pyrene | B12 | EPA Method 315 |  | 9e-06 | < | 7e-06 |  | 6e-06 | < | grains/dscf |  |  | 7e-06 |  | 3e-06 | DL_2 | grains/dscf | 39.667 | 40.522 | 43.085 | dscf | [7 empty] | 1e-09 |  | 4.29e-10 | DL_2 |  | 3.94e-05 | 1.4e-05 | 2.67e-05 |  | 2.67e-05 | 2.67e-05 |  | B12 | Mechanical Collector
E533.003 | Acetaldehyde | B12 | EPA Method 0011 |  | 4.9e-05 |  | 5.2e-05 |  | 0.000355 |  | grains/dscf | 4.9e-05 |  | 5.2e-05 |  | 0.000355 |  | grains/dscf | 40.22 | 38.581 | 40.585 | dscf | [5 empty] | 7e-09 |  | 7.43e-09 |  | 5.07e-08 |  | 0.000276 | 0.000243 | 0.00166 | 0.000726 |  | 0.000726 | 0.000726 |  | B12 | Mechanical Collector | AP35.04 | B14 | Mechanical Collector
E533.003 | Acrolein | B12 | EPA Method 0011 |  | 3e-06 | < | 4e-06 | < | 4.7e-05 | < | grains/dscf | 3e-06 | BDL | 4e-06 | BDL | 4.7e-05 | BDL | grains/dscf | 40.22 | 38.581 | 40.585 | dscf | [5 empty] | 4.29e-10 | BDL | 5.71e-10 | BDL | 6.71e-09 | BDL | 1.69e-05 | 1.87e-05 | 0.00022 | 8.52e-05 | BDL | 4.26e-05 | 8.52e-05 | BDL | B12 | Mechanical Collector | AP41.02 | B81 | Mechanical Collector
E533.003 | Carbon Dioxide | B12 | EPA Method 3 | 44.01 | 8 |  | 8 |  | 8 |  | % | 8 |  | 8 |  | 8 |  | % | [9 empty] | 0.00914 |  | 0.00914 |  | 0.00914 |  | 360 | 299 | 299 | 319 |  | 319 | 319 |  | B12 | Mechanical Collector
E533.003 | Formaldehyde | B12 | EPA Method 0011 |  | 8.4e-05 |  | 0.000126 |  | 0.001603 |  | grains/dscf | 8.4e-05 |  | 0.000126 |  | 0.001603 |  | grains/dscf | 40.22 | 38.581 | 40.585 | dscf | [5 empty] | 1.2e-08 |  | 1.8e-08 |  | 2.29e-07 |  | 0.000473 | 0.000589 | 0.0075 | 0.00285 |  | 0.00285 | 0.00285 |  | B12 | Mechanical Collector
E533.004 | Carbon Dioxide | B12 | EPA Method 3 | 44.01 | 8 |  | 8 |  | 8 |  | % | 8 |  | 8 |  | 8 |  | % | [9 empty] | 0.00914 |  | 0.00914 |  | 0.00914 |  | 360 | 299 | 299 | 319 |  | 319 | 319 |  | B12 | Mechanical Collector
E533.004 | Chlorine | B12 | EPA Modified Method 26A |  | 3.5e-05 | < | 9.7e-05 | < | 3.2e-05 | < | grains/dscf | 3.5e-05 | BDL | 9.7e-05 | BDL | 3.2e-05 | BDL | grains/dscf | 42.478 | 43.477 | 45.147 | dscf | [5 empty] | 5e-09 | BDL | 1.39e-08 | BDL | 4.57e-09 | BDL | 0.000197 | 0.000454 | 0.00015 | 0.000267 | BDL | 0.0001335 | 0.000267 | BDL | B12 | Mechanical Collector
E533.005 | Carbon Dioxide | B12 | EPA Method 3 | 44.01 | 8 |  | 8 |  |  |  | % | 8 |  | 8 |  |  |  | % | [9 empty] | 0.00914 |  | 0.00914 |  |  |  | 299 | 299 |  | 299 |  | 299 | 299 |  | B12 | Mechanical Collector
E533.005 | PM10 | B12 | Impactor method |  | 56.7 |  | 70.6 |  |  |  | mg/sample | 56.7 |  | 70.6 |  |  |  | mg/sample | 0.407 | 0.415 |  | Nm3 | [5 empty] | 9.31e-06 |  | 1.14e-05 |  |  |  | 0.305 | 0.372 |  | 0.339 |  | 0.339 | 0.339 |  | B12 | Mechanical Collector
E533.016 | Arsenic | B33 | EPA Method 29 |  | 2e-06 |  | 2e-06 |  | 1e-06 |  | grains/dscf | 2e-06 |  | 2e-06 |  | 1e-06 |  | grains/dscf | 36.287 | 37.312 | 37.942 | dscf | [5 empty] | 2.86e-10 |  | 2.86e-10 |  | 1.43e-10 |  | 5.06e-06 | 5.06e-06 | 2.53e-06 | 4.22e-06 |  | 4.22e-06 | 4.22e-06 |  | B33 | Mechanical Collector | E533.011 | B63 | Mechanical Collector w/ Reinjection
E533.016 | Cadmium | B33 | EPA Method 29 |  | 1e-06 |  | 1e-06 |  | 2e-06 |  | grains/dscf | 1e-06 |  | 1e-06 |  | 2e-06 |  | grains/dscf | 36.287 | 37.312 | 37.942 | dscf | [5 empty] | 1.43e-10 |  | 1.43e-10 |  | 2.86e-10 |  | 2.53e-06 | 2.53e-06 | 5.06e-06 | 3.37e-06 |  | 3.37e-06 | 3.37e-06 |  | B33 | Mechanical Collector | E961.001 | B141 | Mechanical Collector
E533.016 | Carbon Dioxide | B33 | EPA Method 3 | 44.01 | 11 |  | 11 |  | 11 |  | % | 11 |  | 11 |  | 11 |  | % | [9 empty] | 0.0126 |  | 0.0126 |  | 0.0126 |  | 223 | 223 | 223 | 223 |  | 223 | 223 |  | B33 | Mechanical Collector
E533.016 | Chromium | B33 | EPA Method 29 |  | 1.1e-05 |  | 1.2e-05 |  | 1.8e-05 |  | grains/dscf | 1.1e-05 |  | 1.2e-05 |  | 1.8e-05 |  | grains/dscf | 36.287 | 37.312 | 37.942 | dscf | [5 empty] | 1.57e-09 |  | 1.71e-09 |  | 2.57e-09 |  | 2.78e-05 | 3.04e-05 | 4.56e-05 | 3.46e-05 |  | 3.46e-05 | 3.46e-05 |  | B33 | Mechanical Collector
E533.016 | Cobalt | B33 | EPA Method 29 |  | 2e-06 |  | 2e-06 |  | 2e-06 |  | grains/dscf | 2e-06 |  | 2e-06 |  | 2e-06 |  | grains/dscf | 36.287 | 37.312 | 37.942 | dscf | [5 empty] | 2.86e-10 |  | 2.86e-10 |  | 2.86e-10 |  | 5.06e-06 | 5.06e-06 | 5.06e-06 | 5.06e-06 |  | 5.06e-06 | 5.06e-06 |  | B33 | Mechanical Collector
E533.016 | Copper | B33 | EPA Method 29 |  | 5.7e-05 |  | 6e-05 |  | 7.1e-05 |  | grains/dscf | 5.7e-05 |  | 6e-05 |  | 7.1e-05 |  | grains/dscf | 36.287 | 37.312 | 37.942 | dscf | [5 empty] | 8.14e-09 |  | 8.57e-09 |  | 1.01e-08 |  | 0.000144 | 0.000152 | 0.00018 | 0.000159 |  | 0.000159 | 0.000159 |  | B33 | Mechanical Collector
E533.016 | Iron | B33 | EPA Method 29 |  | 0.000323 |  | 0.00043 |  | 0.000423 |  | grains/dscf | 0.000323 |  | 0.00043 |  | 0.000423 |  | grains/dscf | 36.287 | 37.312 | 37.942 | dscf | [5 empty] | 4.61e-08 |  | 6.14e-08 |  | 6.04e-08 |  | 0.000818 | 0.00109 | 0.00107 | 0.000993 |  | 0.000993 | 0.000993 |  | B33 | Mechanical Collector
E533.016 | Manganese | B33 | EPA Method 29 |  | 0.000348 |  | 0.00038 |  | 0.000427 |  | grains/dscf | 0.000348 |  | 0.00038 |  | 0.000427 |  | grains/dscf | 36.287 | 37.312 | 37.942 | dscf | [5 empty] | 4.97e-08 |  | 5.43e-08 |  | 6.1e-08 |  | 0.000881 | 0.000962 | 0.00108 | 0.000974 |  | 0.000974 | 0.000974 |  | B33 | Mechanical Collector
E533.016 | Mercury | B33 | EPA Method 29 |  | 4e-06 | < | 4e-06 | < | 4e-06 | < | grains/dscf | 4e-06 | BDL | 4e-06 | BDL | 4e-06 | BDL | grains/dscf | 36.287 | 37.312 | 37.942 | dscf | [5 empty] | 5.71e-10 | BDL | 5.71e-10 | BDL | 5.71e-10 | BDL | 1.01e-05 | 1.01e-05 | 1.01e-05 | 1.01e-05 | BDL | 5.05e-06 | 1.01e-05 | BDL | B33 | Mechanical Collector
E533.016 | Nickel | B33 | EPA Method 29 |  | 7e-06 |  | 9e-06 |  | 8e-06 |  | grains/dscf | 7e-06 |  | 9e-06 |  | 8e-06 |  | grains/dscf | 36.287 | 37.312 | 37.942 | dscf | [5 empty] | 1e-09 |  | 1.29e-09 |  | 1.14e-09 |  | 1.77e-05 | 2.28e-05 | 2.02e-05 | 2.02e-05 |  | 2.02e-05 | 2.02e-05 |  | B33 | Mechanical Collector
E533.016 | Selenium | B33 | EPA Method 29 |  | 1e-06 |  | 1e-06 |  | 1e-06 |  | grains/dscf | 1e-06 |  | 1e-06 |  | 1e-06 |  | grains/dscf | 36.287 | 37.312 | 37.942 | dscf | [5 empty] | 1.43e-10 |  | 1.43e-10 |  | 1.43e-10 |  | 2.53e-06 | 2.53e-06 | 2.53e-06 | 2.53e-06 |  | 2.53e-06 | 2.53e-06 |  | B33 | Mechanical Collector
E533.016 | Zinc | B33 | EPA Method 29 |  | 0.000302 |  | 0.00025 |  | 0.000303 |  | grains/dscf | 0.000302 |  | 0.00025 |  | 0.000303 |  | grains/dscf | 36.287 | 37.312 | 37.942 | dscf | [5 empty] | 4.31e-08 |  | 3.57e-08 |  | 4.33e-08 |  | 0.000764 | 0.000633 | 0.000767 | 0.000721 |  | 0.000721 | 0.000721 |  | B33 | Mechanical Collector
E533.017 | Anthracene | B33 | EPA Method 315 |  | 7e-06 | < | 9e-06 | < | 7e-06 | < | grains/dscf | 7e-06 | BDL | 9e-06 | BDL | 7e-06 | BDL | grains/dscf | 45.079 | 44.689 | 45.691 | dscf | [5 empty] | 1e-09 | BDL | 1.29e-09 | BDL | 1e-09 | BDL | 1.77e-05 | 2.28e-05 | 1.77e-05 | 1.94e-05 | BDL | 9.7e-06 | 1.94e-05 | BDL | B33 | Mechanical Collector | E521.003 | B125 | ESP
E533.017 | Benzo(a)pyrene | B33 | EPA Method 315 |  | 7e-06 | < | 9e-06 | < | 7e-06 | < | grains/dscf | 7e-06 | BDL | 9e-06 | BDL | 7e-06 | BDL | grains/dscf | 45.079 | 44.689 | 45.691 | dscf | [5 empty] | 1e-09 | BDL | 1.29e-09 | BDL | 1e-09 | BDL | 1.77e-05 | 2.28e-05 | 1.77e-05 | 1.94e-05 | BDL | 9.7e-06 | 1.94e-05 | BDL | B33 | Mechanical Collector | E711.003 | B109 | Scrubber
E533.017 | Carbon Dioxide | B33 | EPA Method 3 | 44.01 | 11 |  | 11 |  | 11 |  | % | 11 |  | 11 |  | 11 |  | % | [9 empty] | 0.0126 |  | 0.0126 |  | 0.0126 |  | 223 | 223 | 223 | 223 |  | 223 | 223 |  | B33 | Mechanical Collector
E533.017 | Fluorene | B33 | EPA Method 315 |  | 7e-06 | < | 9e-06 | < | 7e-06 | < | grains/dscf | 7e-06 | BDL | 9e-06 | BDL | 7e-06 | BDL | grains/dscf | 45.079 | 44.689 | 45.691 | dscf | [5 empty] | 1e-09 | BDL | 1.29e-09 | BDL | 1e-09 | BDL | 1.77e-05 | 2.28e-05 | 1.77e-05 | 1.94e-05 | BDL | 9.7e-06 | 1.94e-05 | BDL | B33 | Mechanical Collector
E533.017 | Naphthalene | B33 | EPA Method 315 |  | 7e-06 | < | 9e-06 | < | 7e-06 | < | grains/dscf | 7e-06 | BDL | 9e-06 | BDL | 7e-06 | BDL | grains/dscf | 45.079 | 44.689 | 45.691 | dscf | [5 empty] | 1e-09 | BDL | 1.29e-09 | BDL | 1e-09 | BDL | 1.77e-05 | 2.28e-05 | 1.77e-05 | 1.94e-05 | BDL | 9.7e-06 | 1.94e-05 | BDL | B33 | Mechanical Collector
E533.017 | Pyrene | B33 | EPA Method 315 |  | 7e-06 | < | 9e-06 | < | 7e-06 | < | grains/dscf | 7e-06 | BDL | 9e-06 | BDL | 7e-06 | BDL | grains/dscf | 45.079 | 44.689 | 45.691 | dscf | [5 empty] | 1e-09 | BDL | 1.29e-09 | BDL | 1e-09 | BDL | 1.77e-05 | 2.28e-05 | 1.77e-05 | 1.94e-05 | BDL | 9.7e-06 | 1.94e-05 | BDL | B33 | Mechanical Collector
E533.018 | Acetaldehyde | B33 | EPA Method 0011 |  | 1.8e-05 |  | 1.3e-05 |  | 1.4e-05 |  | grains/dscf | 1.8e-05 |  | 1.3e-05 |  | 1.4e-05 |  | grains/dscf | 48.466 | 46.247 | 46.225 | dscf | [5 empty] | 2.57e-09 |  | 1.86e-09 |  | 2e-09 |  | 4.56e-05 | 3.29e-05 | 3.54e-05 | 3.8e-05 |  | 3.8e-05 | 3.8e-05 |  | B33 | Mechanical Collector | AP36.03 | B99 | Mechanical Collector
E533.018 | Acrolein | B33 | EPA Method 0011 |  | 3e-06 | < | 3e-06 | < | 3e-06 | < | grains/dscf | 3e-06 | BDL | 3e-06 | BDL | 3e-06 | BDL | grains/dscf | 48.466 | 46.247 | 46.225 | dscf | [5 empty] | 4.29e-10 | BDL | 4.29e-10 | BDL | 4.29e-10 | BDL | 7.59e-06 | 7.59e-06 | 7.59e-06 | 7.59e-06 | BDL | 3.795e-06 | 7.59e-06 | BDL | B33 | Mechanical Collector | AP41.05 | B81 | Mechanical Collector
E533.018 | Carbon Dioxide | B33 | EPA Method 3 | 44.01 | 11 |  | 11 |  | 11 |  | % | 11 |  | 11 |  | 11 |  | % | [9 empty] | 0.0126 |  | 0.0126 |  | 0.0126 |  | 223 | 223 | 223 | 223 |  | 223 | 223 |  | B33 | Mechanical Collector
E533.018 | Formaldehyde | B33 | EPA Method 0011 |  | 3e-06 | < | 3e-06 | < | 2.9e-05 |  | grains/dscf | 1.5e-06 | DL_2 | 1.5e-06 | DL_2 | 2.9e-05 |  | grains/dscf | 48.466 | 46.247 | 46.225 | dscf | [5 empty] | 2.14e-10 | DL_2 | 2.14e-10 | DL_2 | 4.14e-09 |  | 3.8e-06 | 3.8e-06 | 7.34e-05 | 2.7e-05 |  | 2.7e-05 | 2.7e-05 |  | B33 | Mechanical Collector
E533.019 | Carbon Dioxide | B33 | EPA Method 3 | 44.01 | 11 |  | 11 |  | 11 |  | % | 11 |  | 11 |  | 11 |  | % | [9 empty] | 0.0126 |  | 0.0126 |  | 0.0126 |  | 223 | 223 | 223 | 223 |  | 223 | 223 |  | B33 | Mechanical Collector
E533.019 | Chlorine | B33 | EPA Modified Method 26A |  | 0.00057 |  | 0.000411 |  | 0.000733 |  | grains/dscf | 0.00057 |  | 0.000411 |  | 0.000733 |  | grains/dscf | 43.005 | 57.349 | 33.452 | dscf | [5 empty] | 8.14e-08 |  | 5.87e-08 |  | 1.05e-07 |  | 0.00144 | 0.00104 | 0.00186 | 0.00145 |  | 0.00145 | 0.00145 |  | B33 | Mechanical Collector
E533.020 | Carbon Dioxide | B33 | EPA Method 3 | 44.01 | 11 |  | 11 |  |  |  | % | 11 |  | 11 |  |  |  | % | [9 empty] | 0.0126 |  | 0.0126 |  |  |  | 223 | 223 |  | 223 |  | 223 | 223 |  | B33 | Mechanical Collector
E533.020 | PM10 | B33 | Impactor method |  | 45.4 |  | 60.4 |  |  |  | mg/sample | 45.4 |  | 60.4 |  |  |  | mg/sample | 0.423 | 0.346 |  | Nm3 | [5 empty] | 7.17e-06 |  | 1.17e-05 |  |  |  | 0.127 | 0.207 |  | 0.167 |  | 0.167 | 0.167 |  | B33 | Mechanical Collector
E536.001 | Carbon Dioxide | B87 | EPA Method 3A | 44.01 | 9.6 |  | 9.6 |  | 9.4 |  | % | [22 empty] | 176 | 176 | 175 | 176 |  | 176 | 176 |  | B87 | Electrolyzed Gravel Bed
E536.001 | Carbon Monoxide | B87 | EPA Method 10 | 28.01 | 182 |  | 161 |  | 148 |  | ppm | [22 empty] | 0.212 | 0.187 | 0.176 | 0.192 |  | 0.192 | 0.192 |  | B87 | Electrolyzed Gravel Bed
E536.001 | Formaldehyde | B87 | SW846, Method 0011 | 30.03 | 0.26 |  | 0.23 |  | 0.26 |  | ppm | [22 empty] | 0.000324 | 0.000287 | 0.00033 | 0.000314 |  | 0.000314 | 0.000314 |  | B87 | Electrolyzed Gravel Bed
E536.001 | Particulate matter, filterable | B87 | EPA Method 5 |  | 0.0402 |  | 0.0555 |  | 0.0591 |  | gram/train | [22 empty] | 0.0491 | 0.0459 | 0.0485 | 0.0478 |  | 0.0478 | 0.0478 |  | B87 | Electrolyzed Gravel Bed
E600.001 | Carbon Dioxide | B127 | EPA Method 3A | 44.01 | 16 |  | 17 |  | 15.4 |  | % | [22 empty] | 187 | 187 | 180 | 185 |  | 185 | 185 |  | B127 | Mechanical Collector/ESP
E600.001 | Carbon Monoxide | B127 | EPA Method 10 | 28.01 | 786 |  | 1350 |  | 676 |  | ppm | [22 empty] | 0.583 | 0.94 | 0.504 | 0.676 |  | 0.676 | 0.676 |  | B127 | Mechanical Collector/ESP
E600.001 | Manganese | B127 | EPA Method 5 & 12 | 54.938 | 0.014 |  | 0.019 |  | 0.014 |  | mg/dscm | [22 empty] | 8.94e-06 | 1.14e-05 | 9e-06 | 9.78e-06 |  | 9.78e-06 | 9.78e-06 |  | B127 | Mechanical Collector/ESP
E600.001 | Particulate matter, total | B127 | EPA Method 5 & 12 |  | 0.001 |  | 0.001 |  | 0.001 |  | gr/dscf | [22 empty] | 0.00146 | 0.00137 | 0.00147 | 0.00143 |  | 0.00143 | 0.00143 |  | B127 | Mechanical Collector/ESP
E600.002 | Carbon Monoxide | B127 | EPA Method 10 | 28.01 | 786 |  | 1350 |  | 676 |  | ppm | [22 empty] | 0.583 | 0.94 | 0.504 | 0.676 |  | 0.676 | 0.676 |  | B127 | Mechanical Collector/ESP
E600.002 | Hydrocarbons, total | B127 | EPA Method 25A | 12 | 25.4 |  | 49.8 |  | 16.7 |  | ppm, as propane | [22 empty] | 0.0242 | 0.0446 | 0.016 | 0.0283 |  | 0.0283 | 0.0283 |  | B127 | Mechanical Collector/ESP
E600.002 | Sulfur Dioxide | B127 | EPA Method 6C | 64.06 | 0.5 |  | 0.1 |  |  |  | ppm | [22 empty] | 0.000848 | 0.00016 |  | 0.000504 |  | 0.000504 | 0.000504 |  | B127 | Mechanical Collector/ESP
E600.003 | Carbon Dioxide | B127 | EPA Method 3A | 44.01 | 15.6 |  | 17.5 |  |  |  | % | [22 empty] | 178 | 204 |  | 191 |  | 191 | 191 |  | B127 | Mechanical Collector/ESP
E600.003 | Particulate matter, total | B127 | EPA Method 201A & 202 |  | 0.001 |  | 0.001 |  |  |  | gr/dscf | [22 empty] | 0.00143 | 0.00146 |  | 0.00144 |  | 0.00144 | 0.00144 |  | B127 | Mechanical Collector/ESP
E600.003 | PM10 | B127 | EPA Method 201A & 202 |  | 0.0005 |  | 0.001 |  |  |  | gr/dscf | [22 empty] | 0.000715 | 0.00146 |  | 0.00109 |  | 0.00109 | 0.00109 |  | B127 | Mechanical Collector/ESP
E600.004 | Carbon Dioxide | B127 | EPA Method 3A | 44.01 | 15.7 |  | 16.2 |  | 17.6 |  | % | [22 empty] | 179 | 180 | 195 | 185 |  | 185 | 185 |  | B127 | Mechanical Collector/ESP
E600.004 | Formaldehyde | B127 | SW846, Method 0011 | 30.03 | 7700 |  | 5300 |  | 5700 |  | ug/train | [22 empty] | 0.00318 | 0.00227 | 0.00241 | 0.00262 |  | 0.00262 | 0.00262 |  | B127 | Mechanical Collector/ESP
E600.005 | Benzene | B127 | EPA METHOD TO-14 | 78.114 | 2650 |  | 5330 |  | 4130 |  | ug/dscm | [23 empty] | 0.00333 | 0.00262 | 0.00298 |  | 0.00298 | 0.00298 |  | B127 | Mechanical Collector/ESP | E613.002 | B08 | ESP
E600.006 | Carbon Dioxide | B127 | EPA Method 3A | 44.01 | 9.2 |  | 9.5 |  | 9.5 |  | % | [22 empty] | 180 | 180 | 179 | 180 |  | 180 | 180 |  | B127 | Mechanical Collector/ESP
E600.006 | Carbon Monoxide | B127 | EPA Method 10 | 28.01 | 385 |  | 359 |  | 316 |  | ppm | [22 empty] | 0.481 | 0.435 | 0.379 | 0.432 |  | 0.432 | 0.432 |  | B127 | Mechanical Collector/ESP
E600.006 | Manganese | B127 | EPA Method 5 & 12 | 54.938 | 0.016 |  | 0.009 |  | 0.01 |  | mg/dscm | [22 empty] | 1.72e-05 | 9.34e-06 | 1.03e-05 | 1.23e-05 |  | 1.23e-05 | 1.23e-05 |  | B127 | Mechanical Collector/ESP
E600.006 | Particulate matter, total | B127 | EPA Method 5 & 12 |  | 0.001 |  | 0.001 |  | 0.001 |  | gr/dscf | [22 empty] | 0.00246 | 0.00238 | 0.00236 | 0.0024 |  | 0.0024 | 0.0024 |  | B127 | Mechanical Collector/ESP
E600.007 | Carbon Monoxide | B127 | EPA Method 10 | 28.01 | 385 |  | 359 |  | 316 |  | ppm | [22 empty] | 0.481 | 0.435 | 0.379 | 0.432 |  | 0.432 | 0.432 |  | B127 | Mechanical Collector/ESP
E600.007 | Sulfur Dioxide | B127 | EPA Method 6C | 64.06 | 0.8 |  |  |  | 0.1 |  | ppm | [22 empty] | 0.00229 |  | 0.000275 | 0.00128 |  | 0.00128 | 0.00128 |  | B127 | Mechanical Collector/ESP
E600.008 | Carbon Dioxide | B127 | EPA Method 3A | 44.01 | 17.1 |  | 16.2 |  | 16.2 |  | % | [22 empty] | 191 | 183 | 180 | 185 |  | 185 | 185 |  | B127 | Mechanical Collector/ESP
E600.008 | Carbon Monoxide | B127 | EPA Method 10 | 28.01 | 472 |  | 455 |  | 491 |  | ppm | [22 empty] | 0.336 | 0.326 | 0.347 | 0.336 |  | 0.336 | 0.336 |  | B127 | Mechanical Collector/ESP
E600.008 | Manganese | B127 | EPA Method 5 & 12 | 54.938 | 0.016 |  | 0.013 |  | 0.012 |  | mg/dscm | [22 empty] | 9.75e-06 | 7.96e-06 | 7.27e-06 | 8.33e-06 |  | 8.33e-06 | 8.33e-06 |  | B127 | Mechanical Collector/ESP
E600.008 | Particulate matter, total | B127 | EPA Method 5 & 12 |  | 0.0004 |  | 0.001 |  | 0.001 |  | gr/dscf | [22 empty] | 0.000559 | 0.00141 | 0.00139 | 0.00112 |  | 0.00112 | 0.00112 |  | B127 | Mechanical Collector/ESP
E600.009 | Carbon Monoxide | B127 | EPA Method 10 | 28.01 | 472 |  | 455 |  | 491 |  | ppm | [22 empty] | 0.336 | 0.326 | 0.347 | 0.336 |  | 0.336 | 0.336 |  | B127 | Mechanical Collector/ESP
E600.009 | Hydrocarbons, total | B127 | EPA Method 25A | 12 | 10.2 |  | 7.91 |  | 8.45 |  | ppm, as propane | [22 empty] | 0.00932 | 0.00728 | 0.00768 | 0.00809 |  | 0.00809 | 0.00809 |  | B127 | Mechanical Collector/ESP
E600.009 | Sulfur Dioxide | B127 | EPA Method 6C | 64.06 |  |  | 0.2 |  | 0.4 |  | ppm | [23 empty] | 0.000327 | 0.000647 | 0.000487 |  | 0.000487 | 0.000487 |  | B127 | Mechanical Collector/ESP
E600.010 | Formaldehyde | B127 | SW846, Method 0011 | 30.03 | 12000 |  | 7700 |  | 10000 |  | ug/train | [22 empty] | 0.0049 | 0.00313 | 0.00414 | 0.00406 |  | 0.00406 | 0.00406 |  | B127 | Mechanical Collector/ESP
E600.011 | Benzene | B127 | EPA METHOD TO-14 | 78.114 | 819 |  | 52 |  | 3140 |  | ug/dscm | [22 empty] | 0.0005 | 3.2e-05 | 0.00191 | 0.000814 |  | 0.000814 | 0.000814 |  | B127 | Mechanical Collector/ESP | E613.003 | B08 | ESP
E601.001 | Acetaldehyde | B143 | SW846, Method 0011 | 44.05 |  | ND |  | ND | 5 |  | ppm | [22 empty] | 0.0226 | 0.00803 | 0.0199 | 0.012 |  | 0.012 | 0.012 |  | B143 | Mechanical Collector | AP36.04 | B99 | Mechanical Collector
E601.001 | Carbon Dioxide | B143 | NR | 44.01 | 4 |  | 4 |  | 4 |  | % | [22 empty] | 152 | 152 | 159 | 154 |  | 154 | 154 |  | B143 | Mechanical Collector
E601.001 | Formaldehyde | B143 | SW846, Method 0011 | 30.03 | 13.2 |  | 23.1 |  | 5.2 |  | ppm | [22 empty] | 0.0344 | 0.0603 | 0.0141 | 0.0363 |  | 0.0363 | 0.0363 |  | B143 | Mechanical Collector
E601.002 | Carbon Dioxide | B143 | NR | 44.01 | 4 |  | 4 |  | 3 |  | % | [22 empty] | 200 | 200 | 120 | 173 |  | 173 | 173 |  | B143 | Mechanical Collector
E601.002 | Hydrogen chloride | B143 | EPA Method 26A | 36.461 | 0.5 |  | 0.4 |  | 0.3 |  | ppm | [22 empty] | 0.00206 | 0.00165 | 0.00099 | 0.00157 |  | 0.00157 | 0.00157 |  | B143 | Mechanical Collector
E601.003 | Carbon Dioxide | B143 | NR | 44.01 | 4 |  | 4 |  | 4 |  | % | [22 empty] | 159 | 200 | 200 | 186 |  | 186 | 186 |  | B143 | Mechanical Collector
E601.005 | Carbon Dioxide | B143 | NR | 44.01 |  |  | 4 |  | 4 |  | % | [23 empty] | 159 | 159 | 159 |  | 159 | 159 |  | B143 | Mechanical Collector
E601.006 | Carbon Dioxide | B143 | NR | 44.01 | 4.2 |  | 4.8 |  | 4.8 |  | % | [22 empty] | 152 | 264 | 264 | 227 |  | 227 | 227 |  | B143 | Mechanical Collector
E603.001 | Carbon Dioxide | B126 | EPA Method 3 | 44.01 | 17.3 |  | 18.3 |  | 17.4 |  | % | [22 empty] | 186 | 185 | 182 | 184 |  | 184 | 184 |  | B126 | Mechanical Collector
E603.001 | Formaldehyde | B126 | NIOSH Method 3500 | 30.03 | 110 |  | 152 |  | 148 |  | ug/train | [22 empty] | 0.00253 | 0.00479 | 0.00318 | 0.0035 |  | 0.0035 | 0.0035 |  | B126 | Mechanical Collector
E603.001 | Particulate matter, filterable | B126 | EPA Method 5 |  | 0.488 |  | 0.465 |  | 0.515 |  | gram/train | [22 empty] | 0.244 | 0.24 | 0.276 | 0.253 |  | 0.253 | 0.253 |  | B126 | Mechanical Collector
E604.001 | Carbon Dioxide | B60 | NR | 44.01 | 12.3 |  | 12.7 |  | 12.3 |  | % | [22 empty] | 175 | 176 | 178 | 176 |  | 176 | 176 |  | B60 | Mechanical Collector/FF
E604.001 | Particulate matter, filterable | B60 | EPA Method 5 |  | 0.0375 |  | 0.0354 |  | 0.0368 |  | gr/dscf | [22 empty] | 0.0667 | 0.0615 | 0.0667 | 0.065 |  | 0.065 | 0.065 |  | B60 | Mechanical Collector/FF
E604.002 | Formaldehyde | B60 | EPA Modified Method 5 & SW846, Method 0011 | 30.03 | 0.38 |  | 0.15 |  | 0.14 |  | ppm | [22 empty] | 0.00037 | 0.000142 | 0.000138 | 0.000217 |  | 0.000217 | 0.000217 |  | B60 | Mechanical Collector/FF
E604.003 | Carbon Monoxide | B60 | EPA Method 10 | 28.01 | 266 |  | 371 |  | 342 |  | ppm | [22 empty] | 0.242 | 0.327 | 0.315 | 0.295 |  | 0.295 | 0.295 |  | B60 | Mechanical Collector/FF
E604.004 | Hydrocarbons, total | B60 | EPA Method 25A | 12 | 33.6 |  | 27.3 |  | 4.3 |  | ppm, as methane, wet | [22 empty] | 0.0163 | 0.013 | 0.00214 | 0.0105 |  | 0.0105 | 0.0105 |  | B60 | Mechanical Collector/FF
E606.001 | Carbon Dioxide | B130 | EPA Method 3 | 44.01 | 14.9 |  | 14 |  | 14.4 |  | % | [22 empty] | 177 | 178 | 177 | 177 |  | 177 | 177 |  | B130 | Mechanical Collector/Wet Scrubbber
E606.001 | Carbon Monoxide | B130 | EPA Method 10 | 28.01 | 573 |  | 144 |  | 380 |  | ppm | [22 empty] | 0.433 | 0.117 | 0.298 | 0.283 |  | 0.283 | 0.283 |  | B130 | Mechanical Collector/Wet Scrubbber
E606.001 | Formaldehyde | B130 | NIOSH Method 3500 | 30.03 | 2600 |  |  | ND | 2100 |  | ug/dscm | [22 empty] | 0.00168 | 4.88e-05 | 0.00142 | 0.00104 |  | 0.00104 | 0.00104 |  | B130 | Mechanical Collector/Wet Scrubbber
E606.001 | Hydrocarbons, total | B130 | EPA Method 25A | 12 | 13.6 |  | 1.7 |  | 8.5 |  | ppm, as propane | [22 empty] | 0.0132 | 0.00177 | 0.00857 | 0.00785 |  | 0.00785 | 0.00785 |  | B130 | Mechanical Collector/Wet Scrubbber
E606.001 | Particulate matter, total | B130 | EPA Method 5 & 202 |  | 0.056 |  | 0.037 |  | 0.052 |  | gr/dscf | [22 empty] | 0.0831 | 0.0588 | 0.0802 | 0.074 |  | 0.074 | 0.074 |  | B130 | Mechanical Collector/Wet Scrubbber
E606.002 | Carbon Dioxide | B130 | EPA Method 3 | 44.01 | 12.4 |  | 13.1 |  | 13 |  | % | [22 empty] | 173 | 184 | 180 | 179 |  | 179 | 179 |  | B130 | Mechanical Collector/Wet Scrubbber
E606.002 | Carbon Monoxide | B130 | EPA Method 10 | 28.01 | 235 |  | 281 |  | 307 |  | ppm | [22 empty] | 0.209 | 0.25 | 0.271 | 0.243 |  | 0.243 | 0.243 |  | B130 | Mechanical Collector/Wet Scrubbber
E606.002 | Formaldehyde | B130 | NIOSH Method 3500 | 30.03 | 21000 |  | 5500 |  | 89000 |  | ug/dscm | [22 empty] | 0.0161 | 0.00421 | 0.0675 | 0.0293 |  | 0.0293 | 0.0293 |  | B130 | Mechanical Collector/Wet Scrubbber
E606.002 | Hydrocarbons, total | B130 | EPA Method 25A | 12 | 1.3 |  | 6.7 |  | 1 |  | ppm, as propane | [22 empty] | 0.00149 | 0.00765 | 0.00114 | 0.00343 |  | 0.00343 | 0.00343 |  | B130 | Mechanical Collector/Wet Scrubbber
E606.002 | Particulate matter, total | B130 | EPA Method 5 & 202 |  | 0.045 |  | 0.049 |  | 0.063 |  | gr/dscf | [22 empty] | 0.0784 | 0.0859 | 0.11 | 0.0914 |  | 0.0914 | 0.0914 |  | B130 | Mechanical Collector/Wet Scrubbber
E606.003 | Carbon Dioxide | B129 | EPA Method 3 | 44.01 | 11.7 |  | 11.6 |  | 11.4 |  | % | [22 empty] | 176 | 175 | 180 | 177 |  | 177 | 177 |  | B129 | Mechanical Collector/Wet Scrubbber
E606.003 | Carbon Monoxide | B129 | EPA Method 10 | 28.01 | 714 |  | 549 |  | 587 |  | ppm | [22 empty] | 0.685 | 0.527 | 0.592 | 0.601 |  | 0.601 | 0.601 |  | B129 | Mechanical Collector/Wet Scrubbber
E606.003 | Formaldehyde | B129 | NIOSH Method 3500 | 30.03 | 10000 |  | 15000 |  | 6300 |  | ug/dscm | [22 empty] | 0.00828 | 0.0124 | 0.00546 | 0.00871 |  | 0.00871 | 0.00871 |  | B129 | Mechanical Collector/Wet Scrubbber
E606.003 | Hydrocarbons, total | B129 | EPA Method 25A | 12 | 15.9 |  | 11.2 |  | 7.9 |  | ppm, as propane | [22 empty] | 0.0196 | 0.0138 | 0.0102 | 0.0145 |  | 0.0145 | 0.0145 |  | B129 | Mechanical Collector/Wet Scrubbber
E606.003 | Particulate matter, total | B129 | EPA Method 5 & 202 |  | 0.042 |  | 0.044 |  | 0.043 |  | gr/dscf | [22 empty] | 0.079 | 0.0831 | 0.0854 | 0.0825 |  | 0.0825 | 0.0825 |  | B129 | Mechanical Collector/Wet Scrubbber
E606.004 | Carbon Dioxide | B129 | EPA Method 3 | 44.01 | 11.4 |  | 11.8 |  | 11.8 |  | % | [22 empty] | 180 | 183 | 184 | 182 |  | 182 | 182 |  | B129 | Mechanical Collector/Wet Scrubbber
E606.004 | Carbon Monoxide | B129 | EPA Method 10 | 28.01 | 591 |  | 651 |  | 297 |  | ppm | [22 empty] | 0.596 | 0.641 | 0.295 | 0.511 |  | 0.511 | 0.511 |  | B129 | Mechanical Collector/Wet Scrubbber
E606.004 | Formaldehyde | B129 | NIOSH Method 3500 | 30.03 | 5600 |  | 3200 |  | 1300 |  | ug/dscm | [22 empty] | 0.00485 | 0.00271 | 0.00111 | 0.00289 |  | 0.00289 | 0.00289 |  | B129 | Mechanical Collector/Wet Scrubbber
E606.004 | Hydrocarbons, total | B129 | EPA Method 25A | 12 | 4.2 |  | 7 |  | 2.5 |  | ppm, as propane | [22 empty] | 0.00544 | 0.00886 | 0.00319 | 0.00583 |  | 0.00583 | 0.00583 |  | B129 | Mechanical Collector/Wet Scrubbber
E606.004 | Particulate matter, total | B129 | EPA Method 5 & 202 |  | 0.044 |  | 0.039 |  | 0.027 |  | gr/dscf | [22 empty] | 0.0871 | 0.0756 | 0.0527 | 0.0718 |  | 0.0718 | 0.0718 |  | B129 | Mechanical Collector/Wet Scrubbber
E610.001cn | Carbon Dioxide | B46 | EPA Method 3 | 44.01 | 10.7 |  | 9.4 |  | 10 |  | % | [22 empty] | 187 | 163 | 174 | 175 |  | 175 | 175 |  | B46 | No Equipment
E610.001cn | Particulate matter, filterable | B46 | EPA Method 5 |  | 0.0126 |  | 0.0055 |  | 0.0084 |  | gr/dscf | [22 empty] | 0.0275 | 0.0119 | 0.0183 | 0.0192 |  | 0.0192 | 0.0192 |  | B46 | No Equipment
E610.001cs | Carbon Dioxide | B46 | EPA Method 3 | 44.01 | 10.7 |  | 9.7 |  | 9.7 |  | % | [22 empty] | 187 | 159 | 160 | 169 |  | 169 | 169 |  | B46 | ESP
E610.001cs | Particulate matter, filterable | B46 | EPA Method 5 |  | 0.0139 |  | 0.0083 |  | 0.0085 |  | gr/dscf | [22 empty] | 0.0303 | 0.017 | 0.0176 | 0.0216 |  | 0.0216 | 0.0216 |  | B46 | ESP
E610.001u | Carbon Dioxide | B46 | EPA Method 3 | 44.01 | 16.8 |  | 10.7 |  | 10.8 |  | % | [22 empty] | 405 | 170 | 177 | 251 |  | 251 | 251 |  | B46 | ESP
E610.001u | Particulate matter, filterable | B46 | EPA Method 5 |  | 0.585 |  | 0.45 |  | 0.442 |  | gr/dscf | [22 empty] | 1.77 | 0.894 | 0.906 | 1.19 |  | 1.19 | 1.19 |  | B46 | ESP
E610.002c | Carbon Dioxide | B46 | EPA Method 3 | 44.01 | 7.1 |  | 7.1 |  | 11 |  | % | [22 empty] | 154 | 154 | 174 | 161 |  | 161 | 161 |  | B46 | ESP
E610.002c | Particulate matter, filterable | B46 | EPA Method 5 |  | 0.0996 |  | 0.0618 |  | 0.0756 |  | gr/dscf | [22 empty] | 0.27 | 0.167 | 0.15 | 0.196 |  | 0.196 | 0.196 |  | B46 | ESP
E610.002u | Carbon Dioxide | B46 | EPA Method 3 | 44.01 | 9.5 |  | 10 |  | 10 |  | % | [22 empty] | 160 | 173 | 173 | 169 |  | 169 | 169 |  | B46 | No Equipment
E610.002u | Particulate matter, filterable | B46 | EPA Method 5 |  | 0.381 |  | 0.407 |  | 0.419 |  | gr/dscf | [22 empty] | 0.802 | 0.883 | 0.906 | 0.864 |  | 0.864 | 0.864 |  | B46 | No Equipment
E613.001 | Arsenic | B08 | EPA Method 29 | 74.92 | 3.71 |  | 3.01 |  | 5.21 |  | ug/dscm | [22 empty] | 5.61e-06 | 4.83e-06 | 8.02e-06 | 6.15e-06 |  | 6.15e-06 | 6.15e-06 |  | B08 | ESP | E533.012 | B63 | Mechanical Collector w/ Reinjection
E613.001 | Cadmium | B08 | EPA Method 29 | 112.41 | 1.16 |  | 0.784 |  | 1.06 |  | ug/dscm | [22 empty] | 1.75e-06 | 1.26e-06 | 1.63e-06 | 1.55e-06 |  | 1.55e-06 | 1.55e-06 |  | B08 | ESP | E961.002 | B141 | Mechanical Collector
E613.001 | Carbon Dioxide | B08 | EPA Method 3A | 44.01 | 6.8 |  | 6.4 |  | 6.6 |  | % | [22 empty] | 188 | 188 | 186 | 187 |  | 187 | 187 |  | B08 | ESP
E613.001 | Chromium | B08 | EPA Method 29 | 51.996 | 1.65 |  | 1.28 |  | 1.46 |  | ug/dscm | [22 empty] | 2.5e-06 | 2.05e-06 | 2.24e-06 | 2.26e-06 |  | 2.26e-06 | 2.26e-06 |  | B08 | ESP
E613.001 | Lead | B08 | EPA Method 29 | 207.19 | 24.5 |  | 21.4 |  | 43.2 |  | ug/dscm | [22 empty] | 3.7e-05 | 3.44e-05 | 6.63e-05 | 4.59e-05 |  | 4.59e-05 | 4.59e-05 |  | B08 | ESP
E613.001 | Particulate matter, total | B08 | EPA Method 29 |  | 0.00163 |  | 0.00087 |  | 0.00127 |  | gr/dscf | [22 empty] | 0.00564 | 0.0032 | 0.00446 | 0.00443 |  | 0.00443 | 0.00443 |  | B08 | ESP
E613.002 | Carbon Dioxide | B08 | EPA Method 3A | 44.01 | 6.93 |  | 7.01 |  | 6.68 |  | % | [22 empty] | 183 | 184 | 183 | 183 |  | 183 | 183 |  | B08 | ESP
E613.002 | Carbon Monoxide | B08 | EPA Method 10 | 28.01 | 57.3 |  | 130 |  | 71.5 |  | ppm | [22 empty] | 0.096 | 0.216 | 0.125 | 0.146 |  | 0.146 | 0.146 |  | B08 | ESP
E613.002 | Sulfur Dioxide | B08 | EPA Method 6C | 64.06 | 34.5 |  | 34.5 |  | 22.8 |  | ppm | [22 empty] | 0.132 | 0.131 | 0.0909 | 0.118 |  | 0.118 | 0.118 |  | B08 | ESP
E613.003 | Carbon Dioxide | B08 | EPA Method 3A | 44.01 | 6.6 |  | 7 |  | 6.6 |  | % | [22 empty] | 177 | 183 | 188 | 183 |  | 183 | 183 |  | B08 | ESP
E613.003 | OCDD | B08 | EPA Method 23 | 459.72 | 23.6 |  | 21.3 |  | 18.8 |  | ng/train | [22 empty] | 8.58e-09 | 7.68e-09 | 7.34e-09 | 7.87e-09 |  | 7.87e-09 | 7.87e-09 |  | B08 | ESP
E613.003 | OCDF | B08 | EPA Method 23 | 443.8 | 3 |  | 2.8 |  | 2.5 |  | ng/train | [22 empty] | 1.09e-09 | 1.01e-09 | 9.77e-10 | 1.03e-09 |  | 1.03e-09 | 1.03e-09 |  | B08 | ESP
E613.003 | TCDD-2378 | B08 | EPA Method 23 | 321.96 | 0.11 |  | 0.08 |  | 0.13 |  | ng/train | [22 empty] | 4e-11 | 2.89e-11 | 5.08e-11 | 3.99e-11 |  | 3.99e-11 | 3.99e-11 |  | B08 | ESP
E613.003 | TCDF-2378 | B08 | EPA Method 23 | 306 | 1.7 |  | 1.2 |  | 2 |  | ng/train | [22 empty] | 6.18e-10 | 4.33e-10 | 7.78e-10 | 6.1e-10 |  | 6.1e-10 | 6.1e-10 |  | B08 | ESP
E613.004 | Carbon Dioxide | B08 | EPA Method 3A | 44.01 | 6.6 |  | 6.2 |  | 6 |  | % | [22 empty] | 172 | 174 | 166 | 171 |  | 171 | 171 |  | B08 | ESP
E613.004 | Hydrogen chloride | B08 | EPA Method 26A | 36.461 | 40.4 |  | 35.1 |  | 28.6 |  | ppm | [22 empty] | 0.0874 | 0.0817 | 0.0656 | 0.0782 |  | 0.0782 | 0.0782 |  | B08 | ESP
E614.001 | Antimony | B08 | EPA Method 29 | 121.75 | 8.03e-10 |  | 7.92e-10 |  | 1.4e-09 |  | lb/dscf | [22 empty] | 1.86e-05 | 1.84e-05 | 3.16e-05 | 2.29e-05 |  | 2.29e-05 | 2.29e-05 |  | B08 | Lime injection/ESP | E522.004 | B125 | ESP
E614.001 | Arsenic | B08 | EPA Method 29 | 74.92 | 2.31e-09 |  | 2.18e-09 |  | 2.86e-09 |  | lb/dscf | [22 empty] | 5.36e-05 | 5.06e-05 | 6.46e-05 | 5.63e-05 |  | 5.63e-05 | 5.63e-05 |  | B08 | Lime injection/ESP | E533.013 | B63 | Mechanical Collector w/ Reinjection
E614.001 | Cadmium | B08 | EPA Method 29 | 112.41 | 8.37e-11 |  | 1.3e-10 |  | 1.93e-10 |  | lb/dscf | [22 empty] | 1.94e-06 | 3.02e-06 | 4.36e-06 | 3.11e-06 |  | 3.11e-06 | 3.11e-06 |  | B08 | Lime injection/ESP | E961.003 | B141 | Mechanical Collector
E614.001 | Carbon Dioxide | B08 | EPA Method 3A | 44.01 | 6.8 |  | 7 |  | 7 |  | % | [22 empty] | 180 | 186 | 180 | 182 |  | 182 | 182 |  | B08 | Lime injection/ESP
E614.001 | Cobalt | B08 | EPA Method 29 | 58.933 | 4.13e-12 |  | 5.98e-12 |  | 6.17e-12 |  | lb/dscf | [22 empty] | 9.58e-08 | 1.39e-07 | 1.39e-07 | 1.25e-07 |  | 1.25e-07 | 1.25e-07 |  | B08 | Lime injection/ESP
E614.001 | Copper | B08 | EPA Method 29 | 63.546 | 5.34e-10 |  | 7.18e-10 |  | 9.15e-10 |  | lb/dscf | [22 empty] | 1.24e-05 | 1.67e-05 | 2.07e-05 | 1.66e-05 |  | 1.66e-05 | 1.66e-05 |  | B08 | Lime injection/ESP
E614.001 | Lead | B08 | EPA Method 29 | 207.19 | 1.15e-08 |  | 1.74e-08 |  | 2.44e-08 |  | lb/dscf | [22 empty] | 0.000267 | 0.000404 | 0.000551 | 0.000407 |  | 0.000407 | 0.000407 |  | B08 | Lime injection/ESP
E614.001 | Manganese | B08 | EPA Method 29 | 54.938 | 3.11e-10 |  | 4.98e-10 |  | 5.9e-10 |  | lb/dscf | [22 empty] | 7.21e-06 | 1.15e-05 | 1.33e-05 | 1.07e-05 |  | 1.07e-05 | 1.07e-05 |  | B08 | Lime injection/ESP
E614.001 | Nickel | B08 | EPA Method 29 | 58.69 | 5.34e-11 |  | 5.26e-11 |  | 1.03e-10 |  | lb/dscf | [22 empty] | 1.24e-06 | 1.22e-06 | 2.32e-06 | 1.59e-06 |  | 1.59e-06 | 1.59e-06 |  | B08 | Lime injection/ESP
E614.001 | Particulate matter, total | B08 | EPA Method 5 & 29 |  | 0.0053 |  | 0.005 |  | 0.0045 |  | gr/dscf | [22 empty] | 0.0176 | 0.0166 | 0.0145 | 0.0162 |  | 0.0162 | 0.0162 |  | B08 | Lime injection/ESP
E614.001 | Selenium | B08 | EPA Method 29 | 78.96 | 5.83e-11 |  | 6.7e-11 |  | 8.23e-11 |  | lb/dscf | [22 empty] | 1.36e-06 | 1.56e-06 | 1.86e-06 | 1.59e-06 |  | 1.59e-06 | 1.59e-06 |  | B08 | Lime injection/ESP
E614.001 | Tin | B08 | EPA Method 29 | 118.69 | 2.8e-10 |  |  | ND | 5.84e-10 |  | lb/dscf | [22 empty] | 6.52e-06 | 3.34e-07 | 1.32e-05 | 6.63e-06 |  | 6.63e-06 | 6.63e-06 |  | B08 | Lime injection/ESP
E614.001 | Vanadium | B08 | EPA Method 29 | 50.942 | 5.83e-11 |  | 5.26e-11 |  | 6.63e-11 |  | lb/dscf | [22 empty] | 1.36e-06 | 1.22e-06 | 1.49e-06 | 1.36e-06 |  | 1.36e-06 | 1.36e-06 |  | B08 | Lime injection/ESP
E614.001 | Zinc | B08 | EPA Method 29 | 65.39 | 1.45e-08 |  | 1.41e-08 |  | 1.93e-08 |  | lb/dscf | [22 empty] | 0.000336 | 0.000327 | 0.000436 | 0.000366 |  | 0.000366 | 0.000366 |  | B08 | Lime injection/ESP
E614.003 | Carbon Dioxide | B08 | EPA Method 3A | 44.01 | 7 |  | 6.8 |  | 6.8 |  | % | [22 empty] | 186 | 180 | 180 | 182 |  | 182 | 182 |  | B08 | Lime injection/ESP
E614.003 | Sulfur Dioxide | B08 | EPA Method 8 | 64.06 | 62.6 |  | 18.8 |  | 11.5 |  | ppm | [22 empty] | 0.241 | 0.0725 | 0.0444 | 0.119 |  | 0.119 | 0.119 |  | B08 | Lime injection/ESP
E614.004 | Carbon Dioxide | B08 | EPA Method 3A | 44.01 | 7 |  | 7 |  | 6.6 |  | % | [22 empty] | 186 | 186 | 180 | 184 |  | 184 | 184 |  | B08 | Lime injection/ESP
E614.004 | Hydrogen chloride | B08 | EPA Method 26A | 36.461 | 19.7 |  | 28.1 |  | 16.7 |  | ppm | [22 empty] | 0.0433 | 0.0617 | 0.0377 | 0.0476 |  | 0.0476 | 0.0476 |  | B08 | Lime injection/ESP
E614.006 | Carbon Dioxide | B08 | EPA Method 3A | 44.01 | 7 |  | 6.8 |  | 6.8 |  | % | [22 empty] | 186 | 186 | 180 | 184 |  | 184 | 184 |  | B08 | Lime injection/ESP
E614.007 | OCDF | B08 | EPA Method 23 | 443.8 | 0.59 |  | 0.37 |  | 0.57 |  | ng/train | [22 empty] | 2.41e-10 | 1.45e-10 | 2.08e-10 | 1.98e-10 |  | 1.98e-10 | 1.98e-10 |  | B08 | Lime injection/ESP
E614.007 | TCDD-2378 | B08 | EPA Method 23 | 321.96 | 0.049 |  | 0.038 |  | 0.034 |  | ng/train | [22 empty] | 2e-11 | 1.48e-11 | 1.24e-11 | 1.57e-11 |  | 1.57e-11 | 1.57e-11 |  | B08 | Lime injection/ESP
E614.007 | TCDF-2378 | B08 | EPA Method 23 | 306 | 0.26 |  | 0.22 |  | 0.18 |  | ng/train | [22 empty] | 1.06e-10 | 8.58e-11 | 6.54e-11 | 8.57e-11 |  | 8.57e-11 | 8.57e-11 |  | B08 | Lime injection/ESP
E614.008 | Carbon Dioxide | B08 | EPA Method 3A | 44.01 | 7.2 |  | 6.8 |  | 7.2 |  | % | [22 empty] | 191 | 186 | 180 | 186 |  | 186 | 186 |  | B08 | Lime injection/ESP
E614.008 | OCDF | B08 | EPA Method 23 | 443.8 | 0.46 |  | 0.47 |  | 0.43 |  | ng/train | [22 empty] | 1.73e-10 | 1.86e-10 | 1.61e-10 | 1.73e-10 |  | 1.73e-10 | 1.73e-10 |  | B08 | Lime injection/ESP
E614.008 | TCDD-2378 | B08 | EPA Method 23 | 321.96 | 0.024 |  | 0.025 |  | 0.23 |  | ng/train | [22 empty] | 9.11e-12 | 9.88e-12 | 8.57e-11 | 3.49e-11 |  | 3.49e-11 | 3.49e-11 |  | B08 | Lime injection/ESP
E614.008 | TCDF-2378 | B08 | EPA Method 23 | 306 | 0.12 |  | 0.14 |  | 0.13 |  | ng/train | [22 empty] | 4.53e-11 | 5.53e-11 | 4.86e-11 | 4.97e-11 |  | 4.97e-11 | 4.97e-11 |  | B08 | Lime injection/ESP
E614.009 | OCDF | B08 | EPA Method 23 | 443.8 | 0.52 |  | 0.48 |  |  |  | ng/train | [22 empty] | 1.83e-10 | 1.61e-10 |  | 1.72e-10 |  | 1.72e-10 | 1.72e-10 |  | B08 | Lime injection/ESP
E614.009 | TCDD-2378 | B08 | EPA Method 23 | 321.96 | 0.055 |  | 0.047 |  |  |  | ng/train | [22 empty] | 1.93e-11 | 1.57e-11 |  | 1.75e-11 |  | 1.75e-11 | 1.75e-11 |  | B08 | Lime injection/ESP
E614.009 | TCDF-2378 | B08 | EPA Method 23 | 306 | 0.42 |  | 0.37 |  |  |  | ng/train | [22 empty] | 1.47e-10 | 1.23e-10 |  | 1.35e-10 |  | 1.35e-10 | 1.35e-10 |  | B08 | Lime injection/ESP
E617.001 | Arsenic | B23 | EPA Method 29 | 74.92 |  | ND | 1.63 |  |  | ND | ug/train | [22 empty] | 2.51e-07 | 4.16e-07 | 2.98e-07 | 2.3e-07 |  | 2.3e-07 | 2.3e-07 |  | B23 | Mechanical Collector/ESP/SNCR | E533.014 | B63 | Mechanical Collector w/ Reinjection
E617.001 | Carbon Dioxide | B23 | EPA Method 3A | 44.01 | 14.7 |  | 15 |  | 12.6 |  | % | [22 empty] | 185 | 183 | 183 | 184 |  | 184 | 184 |  | B23 | Mechanical Collector/ESP/SNCR
E617.001 | Carbon Monoxide | B23 | EPA Method 10 | 28.01 | 135 |  | 142 |  | 133 |  | ppm | [22 empty] | 0.108 | 0.11 | 0.123 | 0.114 |  | 0.114 | 0.114 |  | B23 | Mechanical Collector/ESP/SNCR
E617.001 | Chromium | B23 | EPA Method 29 | 51.996 | 1.83 |  | 2.24 |  | 1.88 |  | ug/train | [22 empty] | 4.59e-07 | 5.72e-07 | 5.61e-07 | 5.31e-07 |  | 5.31e-07 | 5.31e-07 |  | B23 | Mechanical Collector/ESP/SNCR
E617.001 | Lead | B23 | EPA Method 29 | 207.19 | 5.8 |  | 6.24 |  | 6.15 |  | ug/train | [22 empty] | 1.45e-06 | 1.59e-06 | 1.83e-06 | 1.62e-06 |  | 1.62e-06 | 1.62e-06 |  | B23 | Mechanical Collector/ESP/SNCR
E617.001 | Particulate matter, filterable | B23 | EPA Method 5 |  | 3.77 |  | 239 |  | 4.1 |  | mg/train | [22 empty] | 0.000946 | 0.0611 | 0.00122 | 0.0211 |  | 0.0211 | 0.0211 |  | B23 | Mechanical Collector/ESP/SNCR
E617.001 | Sulfur Dioxide | B23 | EPA Method 7E | 64.06 | 18.6 |  | 14.9 |  | 10.7 |  | ppm | [22 empty] | 0.0341 | 0.0264 | 0.0226 | 0.0277 |  | 0.0277 | 0.0277 |  | B23 | Mechanical Collector/ESP/SNCR
E617.002 | Hydrocarbons, total | B23 | EPA Method 25A | 12 | 4.59 |  | 10.5 |  | 3.8 |  | ppm, as carbon | [22 empty] | 0.00158 | 0.00414 | 0.0015 | 0.00241 |  | 0.00241 | 0.00241 |  | B23 | Mechanical Collector/ESP/SNCR
E617.003 | Hydrogen chloride | B23 | EPA Method 26A | 36.461 | 8.56 |  | 11.9 |  | 14.3 |  | mg/train | [22 empty] | 0.00248 | 0.00281 | 0.00316 | 0.00282 |  | 0.00282 | 0.00282 |  | B23 | Mechanical Collector/ESP/SNCR
E617.004 | Acrolein | B23 | CARB Method 430, Modified | 56.064 |  | ND |  | ND | 0.12 |  | ug/train | [22 empty] | 5.65e-07 | 5.86e-07 | 6.39e-07 | 4.05e-07 |  | 4.05e-07 | 4.05e-07 |  | B23 | Mechanical Collector/ESP/SNCR | AP43.01 | B100 | Mechanical Collector/Wet Scrubber
E618.002 | Hydrogen chloride | B23 | EPA Method 26A | 36.461 | 11.2 |  | 11.3 |  | 9.21 |  | mg/train | [22 empty] | 0.00309 | 0.00341 | 0.00237 | 0.00296 |  | 0.00296 | 0.00296 |  | B23 | Mechanical Collector/ESP/SNCR
E618.003 | Arsenic | B23 | EPA Method 29 | 74.92 | 1.34 |  | 1.72 |  | 1.5 |  | ug/train | [22 empty] | 3.52e-07 | 4.37e-07 | 3.74e-07 | 3.88e-07 |  | 3.88e-07 | 3.88e-07 |  | B23 | Mechanical Collector/ESP/SNCR | E533.015 | B63 | Mechanical Collector w/ Reinjection
E618.003 | Chromium | B23 | EPA Method 29 | 51.996 | 4.58 |  | 2.25 |  | 1.59 |  | ug/train | [22 empty] | 1.21e-06 | 5.71e-07 | 3.96e-07 | 7.26e-07 |  | 7.26e-07 | 7.26e-07 |  | B23 | Mechanical Collector/ESP/SNCR
E618.003 | Lead | B23 | EPA Method 29 | 207.19 | 7.26 |  | 8.71 |  | 7.04 |  | ug/train | [22 empty] | 1.91e-06 | 2.21e-06 | 1.75e-06 | 1.96e-06 |  | 1.96e-06 | 1.96e-06 |  | B23 | Mechanical Collector/ESP/SNCR
E618.003 | Particulate matter, total | B23 | EPA Method 29 |  | 1.6 |  | 2.62 |  | 19.1 |  | mg/train | [22 empty] | 0.000421 | 0.000663 | 0.00476 | 0.00195 |  | 0.00195 | 0.00195 |  | B23 | Mechanical Collector/ESP/SNCR
E619.001 | Arsenic | B23 | EPA Method 29 | 74.92 |  | ND | 1.71 |  | 1.21 |  | ug/train | [22 empty] | 2.72e-07 | 4.51e-07 | 3.37e-07 | 3.08e-07 |  | 3.08e-07 | 3.08e-07 |  | B23 | Mechanical Collector/ESP/SNCR | E533.016 | B33 | Mechanical Collector
E619.001 | Carbon Dioxide | B23 | EPA Method 3 | 44.01 | 14.4 |  | 14.5 |  | 14.7 |  | % | [22 empty] | 179 | 179 | 189 | 182 |  | 182 | 182 |  | B23 | Mechanical Collector/ESP/SNCR
E619.001 | Chromium | B23 | EPA Method 29 | 51.996 | 4.34 |  | 4.66 |  | 4.03 |  | ug/train | [22 empty] | 1.18e-06 | 1.23e-06 | 1.12e-06 | 1.18e-06 |  | 1.18e-06 | 1.18e-06 |  | B23 | Mechanical Collector/ESP/SNCR
E619.001 | Lead | B23 | EPA Method 29 | 207.19 | 4.3 |  | 4.15 |  | 3.42 |  | ug/train | [22 empty] | 1.17e-06 | 1.1e-06 | 9.52e-07 | 1.07e-06 |  | 1.07e-06 | 1.07e-06 |  | B23 | Mechanical Collector/ESP/SNCR
E619.001 | Particulate matter, total | B23 | EPA Method 29 |  | 13.4 |  | 6.1 |  | 9.1 |  | mg/train | [22 empty] | 0.00364 | 0.00161 | 0.00254 | 0.0026 |  | 0.0026 | 0.0026 |  | B23 | Mechanical Collector/ESP/SNCR
E619.002 | Acrolein | B23 | CARB Method 430, Modified | 56.064 | 8.8 |  | 7.9 |  | 11.9 |  | ug/train | [22 empty] | 9.42e-05 | 8.71e-05 | 0.000132 | 0.000104 |  | 0.000104 | 0.000104 |  | B23 | Mechanical Collector/ESP/SNCR | AP43.02 | B100 | Mechanical Collector/Wet Scrubber
E619.002 | Carbon Dioxide | B23 | EPA Method 3 | 44.01 | 14.4 |  | 14.5 |  | 14.4 |  | % | [22 empty] | 183 | 182 | 182 | 182 |  | 182 | 182 |  | B23 | Mechanical Collector/ESP/SNCR
E619.003 | Carbon Dioxide | B23 | EPA Method 3 | 44.01 | 14.4 |  | 14.5 |  | 14.4 |  | % | [22 empty] | 183 | 182 | 182 | 182 |  | 182 | 182 |  | B23 | Mechanical Collector/ESP/SNCR
E619.003 | Hydrogen chloride | B23 | EPA Method 26A | 36.461 | 15.8 |  | 16.5 |  | 18.6 |  | mg/train | [22 empty] | 0.0044 | 0.00454 | 0.00508 | 0.00467 |  | 0.00467 | 0.00467 |  | B23 | Mechanical Collector/ESP/SNCR
E620.001 | Carbon Dioxide | B23 | EPA Method 3 | 44.01 | 13.6 |  | 15.1 |  | 14.6 |  | % | [22 empty] | 178 | 180 | 183 | 180 |  | 180 | 180 |  | B23 | Mechanical Collector/ESP/SNCR
E620.001 | Hydrogen chloride | B23 | EPA Method 26A | 36.461 | 31.2 |  | 36.5 |  | 44.2 |  | mg/train | [22 empty] | 0.00862 | 0.00901 | 0.0116 | 0.00974 |  | 0.00974 | 0.00974 |  | B23 | Mechanical Collector/ESP/SNCR
E620.002 | Carbon Dioxide | B23 | EPA Method 3 | 44.01 | 14.8 |  | 15.4 |  | 14.6 |  | % | [22 empty] | 182 | 182 | 180 | 181 |  | 181 | 181 |  | B23 | Mechanical Collector/ESP/SNCR
E620.002 | Chromium | B23 | EPA Method 29 | 51.996 | 1.02 |  | 0.87 |  | 0.87 |  | ug/train | [22 empty] | 2.6e-07 | 2.11e-07 | 2.16e-07 | 2.29e-07 |  | 2.29e-07 | 2.29e-07 |  | B23 | Mechanical Collector/ESP/SNCR
E620.002 | Lead | B23 | EPA Method 29 | 207.19 | 1.79 |  | 3.05 |  | 4.46 |  | ug/train | [22 empty] | 4.55e-07 | 7.38e-07 | 1.11e-06 | 7.68e-07 |  | 7.68e-07 | 7.68e-07 |  | B23 | Mechanical Collector/ESP/SNCR
E620.002 | Mercury | B23 | EPA Method 29 | 200.59 |  | ND |  | ND | 3.83 |  | ug/train | [22 empty] | 8.71e-07 | 8.31e-07 | 9.52e-07 | 6.01e-07 |  | 6.01e-07 | 6.01e-07 |  | B23 | Mechanical Collector/ESP/SNCR
E620.002 | Particulate matter, total | B23 | EPA Method 29 |  | 2.71 |  | 2.01 |  | 31.4 |  | mg/train | [22 empty] | 0.000686 | 0.000487 | 0.00784 | 0.003 |  | 0.003 | 0.003 |  | B23 | Mechanical Collector/ESP/SNCR
E620.003 | Acrolein | B23 | CARB Method 430 | 56.064 | 0.21 |  | 0.43 |  | 0.28 |  | ug/train | [22 empty] | 2.23e-06 | 4.36e-06 | 2.96e-06 | 3.18e-06 |  | 3.18e-06 | 3.18e-06 |  | B23 | Mechanical Collector/ESP/SNCR | AP43.03 | B100 | Mechanical Collector/Wet Scrubber
E620.003 | Carbon Dioxide | B23 | EPA Method 3 | 44.01 | 14.8 |  | 15.4 |  | 14.6 |  | % | [22 empty] | 182 | 182 | 180 | 181 |  | 181 | 181 |  | B23 | Mechanical Collector/ESP/SNCR
E621.001 | Acrolein | B23 | CARB Method 430 | 56.064 | 0.54 |  |  | ND |  | ND | ug/train | [22 empty] | 7.37e-06 | 6.65e-06 | 6.47e-06 | 4.64e-06 |  | 4.64e-06 | 4.64e-06 |  | B23 | Mechanical Collector/ESP/SNCR | AP43.04 | B100 | Mechanical Collector/Wet Scrubber
E621.001 | Carbon Dioxide | B23 | EPA Method 3 | 44.01 | 12.4 |  | 13 |  | 12.9 |  | % | [22 empty] | 182 | 187 | 186 | 185 |  | 185 | 185 |  | B23 | Mechanical Collector/ESP/SNCR
E625.001 | Antimony | B78 | NR | 121.75 | 0.74 |  | 0.761 |  |  |  | ug/dscm | [22 empty] | 4.98e-07 | 4.97e-07 |  | 4.98e-07 |  | 4.98e-07 | 4.98e-07 |  | B78 | Mechanical Collector/ESP/Venturi Scrubber | E523.001 | B134 | Ammonia Injection/Mechanical Collector/ESP
E625.001 | Arsenic | B78 | NR | 74.92 | 1.97 |  | 1.47 |  |  |  | ug/dscm | [22 empty] | 1.33e-06 | 9.57e-07 |  | 1.14e-06 |  | 1.14e-06 | 1.14e-06 |  | B78 | Mechanical Collector/ESP/Venturi Scrubber | E533.017 | B33 | Mechanical Collector
E625.001 | Barium | B78 | NR | 137.33 | 25 |  | 36.4 |  |  |  | ug/dscm | [22 empty] | 1.68e-05 | 2.37e-05 |  | 2.02e-05 |  | 2.02e-05 | 2.02e-05 |  | B78 | Mechanical Collector/ESP/Venturi Scrubber | E600.005 | B127 | Mechanical Collector/ESP
E625.001 | Cadmium | B78 | NR | 112.41 | 2.12 |  | 4.37 |  |  |  | ug/dscm | [22 empty] | 1.43e-06 | 2.85e-06 |  | 2.14e-06 |  | 2.14e-06 | 2.14e-06 |  | B78 | Mechanical Collector/ESP/Venturi Scrubber | E961.004 | B141 | Mechanical Collector
E625.001 | Chromium | B78 | NR | 51.996 | 1.53 |  | 10.7 |  |  |  | ug/dscm | [22 empty] | 1.03e-06 | 6.97e-06 |  | 4e-06 |  | 4e-06 | 4e-06 |  | B78 | Mechanical Collector/ESP/Venturi Scrubber
E625.001 | Cobalt | B78 | NR | 58.933 | 0.202 |  | 0.396 |  |  |  | ug/dscm | [22 empty] | 1.36e-07 | 2.58e-07 |  | 1.97e-07 |  | 1.97e-07 | 1.97e-07 |  | B78 | Mechanical Collector/ESP/Venturi Scrubber
E625.001 | Copper | B78 | NR | 63.546 | 12.3 |  | 11.2 |  |  |  | ug/dscm | [22 empty] | 8.3e-06 | 7.32e-06 |  | 7.81e-06 |  | 7.81e-06 | 7.81e-06 |  | B78 | Mechanical Collector/ESP/Venturi Scrubber
E625.001 | Lead | B78 | NR | 207.19 | 24.3 |  | 25.5 |  |  |  | ug/dscm | [22 empty] | 1.64e-05 | 1.67e-05 |  | 1.66e-05 |  | 1.66e-05 | 1.66e-05 |  | B78 | Mechanical Collector/ESP/Venturi Scrubber
E625.001 | Manganese | B78 | NR | 54.938 | 71.7 |  | 84 |  |  |  | ug/dscm | [22 empty] | 4.83e-05 | 5.48e-05 |  | 5.16e-05 |  | 5.16e-05 | 5.16e-05 |  | B78 | Mechanical Collector/ESP/Venturi Scrubber
E625.001 | Mercury | B78 | NR | 200.59 | 0.334 |  | 0.338 |  |  |  | ug/dscm | [22 empty] | 2.25e-07 | 2.21e-07 |  | 2.23e-07 |  | 2.23e-07 | 2.23e-07 |  | B78 | Mechanical Collector/ESP/Venturi Scrubber
E625.001 | Nickel | B78 | NR | 58.69 | 4.88 |  | 12.1 |  |  |  | ug/dscm | [22 empty] | 3.29e-06 | 7.89e-06 |  | 5.59e-06 |  | 5.59e-06 | 5.59e-06 |  | B78 | Mechanical Collector/ESP/Venturi Scrubber
E625.001 | Phosphorus | B78 | NR | 30.974 | 57.5 |  | 49 |  |  |  | ug/dscm | [22 empty] | 3.87e-05 | 3.2e-05 |  | 3.54e-05 |  | 3.54e-05 | 3.54e-05 |  | B78 | Mechanical Collector/ESP/Venturi Scrubber
E625.001 | Selenium | B78 | NR | 78.96 | 2.37 |  | 4.72 |  |  |  | ug/dscm | [22 empty] | 1.6e-06 | 3.08e-06 |  | 2.34e-06 |  | 2.34e-06 | 2.34e-06 |  | B78 | Mechanical Collector/ESP/Venturi Scrubber
E625.001 | Zinc | B78 | NR | 65.39 | 102 |  | 84.6 |  |  |  | ug/dscm | [22 empty] | 6.86e-05 | 5.52e-05 |  | 6.19e-05 |  | 6.19e-05 | 6.19e-05 |  | B78 | Mechanical Collector/ESP/Venturi Scrubber
E625.002 | HpCDD-Total | B78 | NR | 425.28 | 28.2 |  | 1.21 |  |  |  | ng/dscm | [22 empty] | 1.91e-08 | 7.92e-10 |  | 9.95e-09 |  | 9.95e-09 | 9.95e-09 |  | B78 | Mechanical Collector/ESP/Venturi Scrubber
E625.002 | HpCDF-Total | B78 | NR | 409.32 | 1.42 |  | 0.0508 |  |  |  | ng/dscm | [22 empty] | 9.61e-10 | 3.33e-11 |  | 4.97e-10 |  | 4.97e-10 | 4.97e-10 |  | B78 | Mechanical Collector/ESP/Venturi Scrubber
E625.002 | HxCDD-Total | B78 | NR | 390.84 | 183 |  | 6.51 |  |  |  | ng/dscm | [22 empty] | 1.24e-07 | 4.27e-09 |  | 6.41e-08 |  | 6.41e-08 | 6.41e-08 |  | B78 | Mechanical Collector/ESP/Venturi Scrubber
E625.002 | HxCDF-Total | B78 | NR | 374.87 | 1.59 |  | 0.00635 |  |  |  | ng/dscm | [22 empty] | 1.07e-09 | 4.16e-12 |  | 5.37e-10 |  | 5.37e-10 | 5.37e-10 |  | B78 | Mechanical Collector/ESP/Venturi Scrubber
E625.002 | OCDD | B78 | NR | 459.72 | 3 |  | 0.159 |  |  |  | ng/dscm | [22 empty] | 2.03e-09 | 1.04e-10 |  | 1.07e-09 |  | 1.07e-09 | 1.07e-09 |  | B78 | Mechanical Collector/ESP/Venturi Scrubber
E625.002 | OCDF | B78 | NR | 443.8 | 0.742 |  | 0.0762 |  |  |  | ng/dscm | [22 empty] | 5.02e-10 | 4.99e-11 |  | 2.76e-10 |  | 2.76e-10 | 2.76e-10 |  | B78 | Mechanical Collector/ESP/Venturi Scrubber
E625.002 | PeCDD-Total | B78 | NR | 356.44 | 20.3 |  | 0.857 |  |  |  | ng/dscm | [22 empty] | 1.37e-08 | 5.61e-10 |  | 7.13e-09 |  | 7.13e-09 | 7.13e-09 |  | B78 | Mechanical Collector/ESP/Venturi Scrubber
E625.002 | PeCDF-Total | B78 | NR | 340.44 | 2.43 |  | 0.0667 |  |  |  | ng/dscm | [22 empty] | 1.65e-09 | 4.37e-11 |  | 8.47e-10 |  | 8.47e-10 | 8.47e-10 |  | B78 | Mechanical Collector/ESP/Venturi Scrubber
E625.002 | TCDD-Total | B78 | NR | 321.96 | 5.33 |  | 0.232 |  |  |  | ng/dscm | [22 empty] | 3.61e-09 | 1.52e-10 |  | 1.88e-09 |  | 1.88e-09 | 1.88e-09 |  | B78 | Mechanical Collector/ESP/Venturi Scrubber
E625.002 | TCDF-2378 | B78 | NR | 306 | 1.18 |  |  | ND |  |  | ng/dscm | [22 empty] | 7.95e-10 | 4.16e-12 |  | 3.99e-10 |  | 3.99e-10 | 3.99e-10 |  | B78 | Mechanical Collector/ESP/Venturi Scrubber
E625.002 | TCDF-Total | B78 | NR | 306 | 5.87 |  |  | ND |  |  | ng/dscm | [22 empty] | 3.97e-09 | 4.16e-12 |  | 1.99e-09 |  | 1.99e-09 | 1.99e-09 |  | B78 | Mechanical Collector/ESP/Venturi Scrubber
E625.003 | Acetaldehyde | B78 | EPA Method 18 | 44.05 | 0.36 |  | 2.82 |  |  |  | ppm | [22 empty] | 0.000444 | 0.00348 |  | 0.00196 |  | 0.00196 | 0.00196 |  | B78 | Mechanical Collector/ESP/Venturi Scrubber | AP36.05 | B99 | Mechanical Collector
E625.003 | Acetone | B78 | EPA Method 18 | 58.08 | 0.07 |  | 0.13 |  |  |  | ppm | [22 empty] | 0.000114 | 0.000211 |  | 0.000162 |  | 0.000162 | 0.000162 |  | B78 | Mechanical Collector/ESP/Venturi Scrubber | AP38.05 | B91 | ESP
E625.003 | Acrolein | B78 | EPA Method 18 | 56.064 | 0.36 |  | 1.04 |  |  |  | ppm | [22 empty] | 0.000565 | 0.00164 |  | 0.0011 |  | 0.0011 | 0.0011 |  | B78 | Mechanical Collector/ESP/Venturi Scrubber | AP43.05 | B100 | Mechanical Collector/Wet Scrubber
E625.003 | Benzene | B78 | EPA Method 18 | 78.114 | 28.4 |  | 87 |  |  |  | ppm | [22 empty] | 0.0621 | 0.191 |  | 0.127 |  | 0.127 | 0.127 |  | B78 | Mechanical Collector/ESP/Venturi Scrubber | E613.004 | B08 | ESP
E625.003 | Hydrocarbons, total | B78 | EPA Method 25A | 12 | 2020 |  | 2700 |  |  |  | ppm, as carbon | [22 empty] | 0.678 | 0.908 |  | 0.793 |  | 0.793 | 0.793 |  | B78 | Mechanical Collector/ESP/Venturi Scrubber
E625.003 | Styrene | B78 | EPA Method 18 | 104.15 | 0.23 |  | 1.04 |  |  |  | ppm | [22 empty] | 0.000671 | 0.00304 |  | 0.00186 |  | 0.00186 | 0.00186 |  | B78 | Mechanical Collector/ESP/Venturi Scrubber
E625.003 | Toluene | B78 | EPA Method 18 | 92.141 | 0.52 |  | 2.29 |  |  |  | ppm | [22 empty] | 0.00134 | 0.00592 |  | 0.00363 |  | 0.00363 | 0.00363 |  | B78 | Mechanical Collector/ESP/Venturi Scrubber
E626.001 | Benzene | B78 | EPA Method 18 | 78.114 | 1.59 |  | 0.5 |  | 0.89 |  | ppm | [22 empty] | 0.0042 | 0.00124 | 0.00206 | 0.0025 |  | 0.0025 | 0.0025 |  | B78 | Mechanical Collector/ESP/Venturi Scrubber | E614.001 | B08 | Lime injection/ESP
E626.001 | Carbon Dioxide | B78 | CEMS | 44.01 | 12.1 |  | 12.8 |  | 14 |  | % | [22 empty] | 179 | 179 | 183 | 180 |  | 180 | 180 |  | B78 | Mechanical Collector/ESP/Venturi Scrubber
E626.001 | Carbon Monoxide | B78 | CEMS | 28.01 | 347 |  | 470 |  | 1040 |  | ppm | [22 empty] | 0.328 | 0.418 | 0.86 | 0.535 |  | 0.535 | 0.535 |  | B78 | Mechanical Collector/ESP/Venturi Scrubber
E641.001 | Carbon Dioxide | B47 | EPA Method 3 | 44.01 | 7.9 |  | 8 |  | 7.9 |  | % | [22 empty] | 184 | 186 | 179 | 183 |  | 183 | 183 |  | B47 | FF
E641.001 | Hydrogen chloride | B47 | EPA Method 26 | 36.461 | 45800 |  | 52400 |  | 55600 |  | mg/train | [22 empty] | 44.9 | 53.1 | 53.5 | 50.5 |  | 50.5 | 50.5 |  | B47 | FF
E641.001 | Particulate matter, filterable | B47 | EPA Method 5 |  | 0.0102 |  | 0.0135 |  | 0.0153 |  | gram/train | [22 empty] | 0.00998 | 0.0137 | 0.0147 | 0.0128 |  | 0.0128 | 0.0128 |  | B47 | FF
E641.002 | Carbon Dioxide | B48 | EPA Method 3 | 44.01 | 8.5 |  | 8.5 |  | 8 |  | % | [22 empty] | 180 | 182 | 179 | 180 |  | 180 | 180 |  | B48 | FF
E641.002 | Hydrogen chloride | B48 | EPA Method 26A | 36.461 | 28100 |  | 30600 |  | 32800 |  | mg/train | [22 empty] | 33.2 | 33.3 | 38.7 | 35.1 |  | 35.1 | 35.1 |  | B48 | FF
E641.002 | Particulate matter, filterable | B48 | EPA Method 5 |  | 0.126 |  | 0.117 |  | 0.128 |  | gram/train | [22 empty] | 0.149 | 0.127 | 0.151 | 0.142 |  | 0.142 | 0.142 |  | B48 | FF
E642.001 | Carbon Dioxide | B47 | EPA Method 3 | 44.01 | 7.9 |  | 8 |  | 7.9 |  | % | [22 empty] | 192 | 194 | 187 | 191 |  | 191 | 191 |  | B47 | FF
E642.001 | Carbon Monoxide | B47 | EPA Method 10 | 28.01 | 195 |  | 149 |  | 154 |  | ppm | [22 empty] | 0.301 | 0.23 | 0.232 | 0.254 |  | 0.254 | 0.254 |  | B47 | FF
E642.001 | Hydrocarbons, total | B47 | EPA Method 25A | 12 | 14.5 |  | 11.1 |  | 11.5 |  | ppm, as methane | [22 empty] | 0.00958 | 0.00735 | 0.00741 | 0.00811 |  | 0.00811 | 0.00811 |  | B47 | FF
E642.001 | Methane | B47 | EPA Method 25A | 16.04 | 10.1 |  | 6.2 |  | 6.6 |  | ppm | [22 empty] | 0.00895 | 0.0055 | 0.0057 | 0.00672 |  | 0.00672 | 0.00672 |  | B47 | FF
E642.001 | Particulate matter, filterable | B47 | EPA Method 5 |  | 0.003 |  | 0.005 |  | 0.005 |  | gr/dscf | [22 empty] | 0.00909 | 0.0152 | 0.0148 | 0.013 |  | 0.013 | 0.013 |  | B47 | FF
E642.001 | Sulfur Dioxide | B47 | EPA Method 6C | 64.06 | 9.2 |  | 10.4 |  | 14 |  | ppm | [22 empty] | 0.0325 | 0.0367 | 0.0482 | 0.0391 |  | 0.0391 | 0.0391 |  | B47 | FF
E642.002 | Carbon Dioxide | B48 | EPA Method 3 | 44.01 | 8.5 |  | 8.5 |  | 8 |  | % | [22 empty] | 188 | 189 | 187 | 188 |  | 188 | 188 |  | B48 | FF
E642.002 | Carbon Monoxide | B48 | EPA Method 10 | 28.01 | 621 |  | 472 |  | 208 |  | ppm | [22 empty] | 0.876 | 0.671 | 0.31 | 0.619 |  | 0.619 | 0.619 |  | B48 | FF
E642.002 | Hydrocarbons, total | B48 | EPA Method 25A | 12 | 61.7 |  | 9.7 |  | 20.3 |  | ppm, as methane | [22 empty] | 0.0372 | 0.00591 | 0.0129 | 0.0187 |  | 0.0187 | 0.0187 |  | B48 | FF
E642.002 | Methane | B48 | EPA Method 25A | 16.04 | 30.6 |  | 0.2 |  | 10.9 |  | ppm | [22 empty] | 0.0246 | 0.000163 | 0.00931 | 0.0114 |  | 0.0114 | 0.0114 |  | B48 | FF
E642.002 | Particulate matter, filterable | B48 | EPA Method 5 |  | 0.056 |  | 0.047 |  | 0.054 |  | gr/dscf | [22 empty] | 0.155 | 0.131 | 0.158 | 0.148 |  | 0.148 | 0.148 |  | B48 | FF
E642.002 | Sulfur Dioxide | B48 | EPA Method 6C | 64.06 | 5.1 |  | 10.2 |  | 6.3 |  | ppm | [22 empty] | 0.0163 | 0.0332 | 0.0215 | 0.0237 |  | 0.0237 | 0.0237 |  | B48 | FF
E650.001 | Particulate matter, filterable | B138 | EPA Method 5 |  | 0.093 |  | 0.082 |  | 0.094 |  | gr/dscf | [22 empty] | 0.193 | 0.186 | 0.204 | 0.194 |  | 0.194 | 0.194 |  | B138 | Mechanical Collector
E650.002 | Acenaphthene | B138 | EPA Modified Method 5 | 154.21 |  |  | 0.000326 |  | 0.000453 |  | lb/hr | [23 empty] | 7.04e-06 | 9.57e-06 | 8.3e-06 |  | 8.3e-06 | 8.3e-06 |  | B138 | Mechanical Collector | AP01.05 | B88 | No Equipment
E650.002 | Acenaphthylene | B138 | EPA Modified Method 5 | 152.2 | 0.000437 |  | 8.09e-05 |  | 7.71e-05 |  | lb/hr | [23 empty] | 1.74e-06 | 1.63e-06 | 1.69e-06 |  | 1.69e-06 | 1.69e-06 |  | B138 | Mechanical Collector | AP22.12 | B88 | Ammonia Inection/Mechanical Collector/ESP
E650.002 | Anthracene | B138 | EPA Modified Method 5 | 178.24 | 4.26e-05 |  | 2.02e-05 |  | 1.93e-05 |  | lb/hr | [22 empty] | 9e-07 | 4.35e-07 | 4.07e-07 | 5.81e-07 |  | 5.81e-07 | 5.81e-07 |  | B138 | Mechanical Collector | E521.004 | B125 | ESP
E650.002 | Benzo(a)anthracene | B138 | EPA Modified Method 5 | 228.29 | 1.7e-06 |  | 8e-07 |  | 1.3e-06 |  | lb/hr | [22 empty] | 3.58e-08 | 1.73e-08 | 2.75e-08 | 2.69e-08 |  | 2.69e-08 | 2.69e-08 |  | B138 | Mechanical Collector | E641.001 | B47 | FF
E650.002 | Benzo(a)pyrene | B138 | EPA Modified Method 5 | 252.32 | 9e-07 |  | 8e-07 |  | 8e-07 |  | lb/hr | [22 empty] | 1.9e-08 | 1.72e-08 | 1.69e-08 | 1.77e-08 |  | 1.77e-08 | 1.77e-08 |  | B138 | Mechanical Collector | E720.001 | B98 | Mechanical Collector
E650.002 | Benzo(b)fluoranthene | B138 | EPA Modified Method 5 | 252.32 | 9e-07 |  | 8e-07 |  | 8e-07 |  | lb/hr | [22 empty] | 1.9e-08 | 1.72e-08 | 1.69e-08 | 1.77e-08 |  | 1.77e-08 | 1.77e-08 |  | B138 | Mechanical Collector | E738.003 | B62 | Ammonia Injection/FF
E650.002 | Benzo(g,h,I)perylene | B138 | EPA Modified Method 5 | 276.34 | 2.7e-06 |  | 2e-06 |  | 1.9e-06 |  | lb/hr | [22 empty] | 5.69e-08 | 4.31e-08 | 4.01e-08 | 4.67e-08 |  | 4.67e-08 | 4.67e-08 |  | B138 | Mechanical Collector | E793.001 | B61 | Mechanical Collector
E650.002 | Benzo(k)fluoranthene | B138 | EPA Modified Method 5 | 252.32 | 9e-07 |  | 8e-07 |  | 8e-07 |  | lb/hr | [22 empty] | 1.9e-08 | 1.72e-08 | 1.69e-08 | 1.77e-08 |  | 1.77e-08 | 1.77e-08 |  | B138 | Mechanical Collector | E798a.027 | B133 | Dry Scrubber/FF
E650.002 | Carbazole | B138 | EPA Modified Method 5 | 167.21 | 9.43e-05 |  | 8.09e-05 |  | 7.71e-05 |  | lb/hr | [22 empty] | 1.99e-06 | 1.74e-06 | 1.63e-06 | 1.79e-06 |  | 1.79e-06 | 1.79e-06 |  | B138 | Mechanical Collector | NC001.002 | B13 | Mechanical Collector
E650.002 | Chrysene | B138 | EPA Modified Method 5 | 228.29 | 7.8e-06 |  | 6.1e-06 |  | 5.8e-06 |  | lb/hr | [22 empty] | 1.64e-07 | 1.31e-07 | 1.22e-07 | 1.39e-07 |  | 1.39e-07 | 1.39e-07 |  | B138 | Mechanical Collector
E650.002 | Dibenzo(a,h)anthracene | B138 | EPA Modified Method 5 | 278.35 | 1.4e-06 |  | 1.2e-06 |  | 1.2e-06 |  | lb/hr | [22 empty] | 2.95e-08 | 2.59e-08 | 2.53e-08 | 2.69e-08 |  | 2.69e-08 | 2.69e-08 |  | B138 | Mechanical Collector
E650.002 | Fluoranthene | B138 | EPA Modified Method 5 | 202.26 | 9.4e-06 |  | 9.4e-06 |  | 1.21e-05 |  | lb/hr | [22 empty] | 1.98e-07 | 2.03e-07 | 2.55e-07 | 2.19e-07 |  | 2.19e-07 | 2.19e-07 |  | B138 | Mechanical Collector
E650.002 | Fluorene | B138 | EPA Modified Method 5 | 166.22 | 0.000128 |  | 6.25e-05 |  | 6.99e-05 |  | lb/hr | [23 empty] | 1.34e-06 | 1.47e-06 | 1.41e-06 |  | 1.41e-06 | 1.41e-06 |  | B138 | Mechanical Collector
E650.002 | HxCDD-Total | B138 | EPA Modified Method 5 | 390.84 | 0.232 |  | 0.958 |  | 27.8 |  | ug/dscm | [22 empty] | 2.13e-07 | 9.63e-07 | 2.67e-05 | 9.29e-06 |  | 9.29e-06 | 9.29e-06 |  | B138 | Mechanical Collector
E650.002 | Indeno(1,2,3-c,d)pyrene | B138 | EPA Modified Method 5 | 276.34 | 2.4e-06 |  | 2e-06 |  | 1.9e-06 |  | lb/hr | [22 empty] | 5.06e-08 | 4.31e-08 | 4.01e-08 | 4.46e-08 |  | 4.46e-08 | 4.46e-08 |  | B138 | Mechanical Collector
E650.002 | Naphthalene | B138 | EPA Modified Method 5 | 128.17 | 9.43e-05 |  | 8.09e-05 |  | 0.000119 |  | lb/hr | [22 empty] | 1.99e-06 | 1.74e-06 | 2.51e-06 | 2.08e-06 |  | 2.08e-06 | 2.08e-06 |  | B138 | Mechanical Collector
E650.002 | OCDD | B138 | EPA Modified Method 5 | 459.72 | 0.029 |  | 0.017 |  | 1.96 |  | ug/dscm | [22 empty] | 2.66e-08 | 1.71e-08 | 1.89e-06 | 6.45e-07 |  | 6.45e-07 | 6.45e-07 |  | B138 | Mechanical Collector
E650.002 | Pentachlorophenol | B138 | EPA Modified Method 5 | 266.34 | 0.108 |  | 0.087 |  | 0.085 |  | ug/dscm | [22 empty] | 9.91e-08 | 8.75e-08 | 8.17e-08 | 8.94e-08 |  | 8.94e-08 | 8.94e-08 |  | B138 | Mechanical Collector
E650.002 | Phenanthrene | B138 | EPA Modified Method 5 | 178.24 | 0.000183 |  | 0.000104 |  | 0.000134 |  | lb/hr | [22 empty] | 3.86e-06 | 2.24e-06 | 2.83e-06 | 2.98e-06 |  | 2.98e-06 | 2.98e-06 |  | B138 | Mechanical Collector
E650.002 | Pyrene | B138 | EPA Modified Method 5 | 202.26 | 1.25e-05 |  | 1.51e-05 |  | 9.6e-06 |  | lb/hr | [22 empty] | 2.63e-07 | 3.25e-07 | 2.03e-07 | 2.64e-07 |  | 2.64e-07 | 2.64e-07 |  | B138 | Mechanical Collector
E650.007 | Carbon Dioxide | B138 | CEMS | 44.01 | 9.9 |  | 8.9 |  | 9 |  | % | [22 empty] | 165 | 161 | 156 | 161 |  | 161 | 161 |  | B138 | Mechanical Collector
E650.007 | Carbon Monoxide | B138 | EPA Method 10 | 28.01 | 160 |  | 148 |  | 143 |  | ppm | [22 empty] | 0.169 | 0.171 | 0.158 | 0.166 |  | 0.166 | 0.166 |  | B138 | Mechanical Collector
E651.001 | Particulate matter, filterable | B138 | EPA Method 5 |  | 0.0849 |  | 0.065 |  | 0.0663 |  | gr/dscf | [22 empty] | 0.165 | 0.133 | 0.138 | 0.145 |  | 0.145 | 0.145 |  | B138 | Mechanical Collector
E665.001 | Carbon Monoxide | B87 | EPA Method 10 | 28.01 | 1865 |  | 1134 |  | 1008 |  | ppm | [22 empty] | 2.52 | 1.5 | 1.35 | 1.79 |  | 1.79 | 1.79 |  | B87 | Electrolyzed Gravel Bed
E665.001 | Sulfur Dioxide | B87 | EPA Method 6 | 64.06 | 2 |  | 2 |  | 1 |  | ppm | [22 empty] | 0.0062 | 0.00605 | 0.00306 | 0.0051 |  | 0.0051 | 0.0051 |  | B87 | Electrolyzed Gravel Bed
E665.002 | Formaldehyde | B87 | NIOSH Method 3500 | 30.03 | 16 |  | 26 |  | 18 |  | ug/train | [22 empty] | 0.000588 | 0.000951 | 0.000655 | 0.000731 |  | 0.000731 | 0.000731 |  | B87 | Electrolyzed Gravel Bed
E668.001 | Carbon Dioxide | B102 | EPA Method 3 | 44.01 | 5.8 |  | 5.4 |  | 5.8 |  | % | [22 empty] | 159 | 153 | 159 | 157 |  | 157 | 157 |  | B102 | No Equipment
E668.001 | Particulate matter, total | B102 | EPA Modified Method 5 |  | 0.2208 |  | 0.207 |  | 0.24 |  | gram/train | [22 empty] | 0.299 | 0.291 | 0.334 | 0.308 |  | 0.308 | 0.308 |  | B102 | No Equipment
E668.002 | Formaldehyde | B102 | NIOSH Method 3500 | 30.03 | 0.635 |  | 2.907 |  | 1.672 |  | mg/dscm | [22 empty] | 0.000947 | 0.00448 | 0.0025 | 0.00264 |  | 0.00264 | 0.00264 |  | B102 | No Equipment
E669.001 | Carbon Dioxide | B09 | EPA Method 3 | 44.01 | 6.7 |  | 6.8 |  | 6.9 |  | % | 6.7 |  | 6.8 |  | 6.9 |  | % | [9 empty] | 0.00765 |  | 0.00777 |  | 0.00788 |  | 203 | 203 | 341 | 249 |  | 249 | 249 |  | B09 | Mechanical Collector
E669.001 | Particulate matter, total | B09 | EPA Method 5/WDNR 5 |  | 0.153 |  | 0.153 |  | 0.156 |  | grains/dscf | 0.153 |  | 0.153 |  | 0.156 |  | grains/dscf | 44.26 | 44.22 | 44.65 | dscf | [5 empty] | 2.19e-05 |  | 2.19e-05 |  | 2.23e-05 |  | 0.579 | 0.571 | 0.965 | 0.705 |  | 0.705 | 0.705 |  | B09 | Mechanical Collector
E669.002 | Carbon Monoxide | B09 | EPA Method 10 | 28.01 | 448 |  | 573 |  | 355 |  | ppm | 448 |  | 573 |  | 355 |  | ppm | [9 empty] | 3.26e-05 |  | 4.17e-05 |  | 2.58e-05 |  | 0.9 | 1.18 | 0.639 | 0.906 |  | 0.906 | 0.906 |  | B09 | Mechanical Collector
E669.003 | Formaldehyde | B09 | EPA Method 0011 | 30 | 0.1 |  | 0.34 |  | 0.48 |  | ppm | 0.1 |  | 0.34 |  | 0.48 |  | ppm | 47.97 | 50.39 | 50.66 | dscf | [5 empty] | 7.79e-09 |  | 2.65e-08 |  | 3.74e-08 |  | 0.000215 | 0.000753 | 0.000925 | 0.000631 |  | 0.000631 | 0.000631 |  | B09 | Mechanical Collector
E670.001 | Carbon Dioxide | B09 | EPA Method 3 | 44.01 | 9.8 |  | 9.8 |  | 9.2 |  | % | 9.8 |  | 9.8 |  | 9.2 |  | % | [9 empty] | 0.0112 |  | 0.0112 |  | 0.0105 |  | 203 | 205 | 202 | 203 |  | 203 | 203 |  | B09 | Mechanical Collector
E670.001 | Carbon Monoxide | B09 | EPA Method 10 | 28.01 | 448 |  | 250 |  | 270 |  | ppm | 448 |  | 250 |  | 270 |  | ppm | [9 empty] | 3.26e-05 |  | 1.82e-05 |  | 1.96e-05 |  | 0.591 | 0.333 | 0.378 | 0.434 |  | 0.434 | 0.434 |  | B09 | Mechanical Collector
E670.001 | Particulate matter, total | B09 | EPA Method 5/WDNR 5 |  | 0.78 |  | 0.666 |  | 0.63 |  | grains/dscf | 0.78 |  | 0.666 |  | 0.63 |  | grains/dscf | 42.33 | 42.54 | 42.2 | dscf | [5 empty] | 0.000111 |  | 9.51e-05 |  | 9e-05 |  | 2.02 | 1.74 | 1.73 | 1.83 |  | 1.83 | 1.83 |  | B09 | Mechanical Collector
E670.002 | Formaldehyde | B09 | EPA Method 0011 | 30 | 0.08 |  | 0.06 |  | 0.15 |  | ppm | 0.08 |  | 0.06 |  | 0.15 |  | ppm | 42.84 | 41.92 | 40.42 | dscf | [5 empty] | 6.23e-09 |  | 4.67e-09 |  | 1.17e-08 |  | 0.000113 | 8.56e-05 | 0.000225 | 0.000141 |  | 0.000141 | 0.000141 |  | B09 | Mechanical Collector
E673.001 | Carbon Monoxide | B136 | EPA Method 10 | 28.01 | 507.95 |  | 563.44 |  | 544.3 |  | ppm | [22 empty] | 0.754 | 0.957 | 0.941 | 0.884 |  | 0.884 | 0.884 |  | B136 | No Equipment
E673.001 | Formaldehyde | B136 | EPA Method TO-5 | 30.03 | 6.77 |  | 9.08 |  | 2.42 |  | ppm | [22 empty] | 0.0108 | 0.0165 | 0.00451 | 0.0106 |  | 0.0106 | 0.0106 |  | B136 | No Equipment
E673.001 | Particulate matter, filterable | B136 | EPA Method 5 |  | 0.226 |  | 0.191 |  | 0.169 |  | gr/dscf | [22 empty] | 0.659 | 0.636 | 0.577 | 0.624 |  | 0.624 | 0.624 |  | B136 | No Equipment
E673.001 | Phenol | B136 | NIOSH Method 3502 | 94.113 | 0.158 |  | 0.015 |  | 0.006 |  | ppm | [22 empty] | 0.000788 | 8.55e-05 | 3.51e-05 | 0.000303 |  | 0.000303 | 0.000303 |  | B136 | No Equipment
E698.001 | Carbon Dioxide | B40 | EPA Method 3 | 44.01 | 10.5 |  | 10.5 |  | 10.8 |  | % | 10.5 |  | 10.5 |  | 10.8 |  | % | [9 empty] | 0.012 |  | 0.012 |  | 0.0123 |  | 214 | 216 | 217 | 216 |  | 216 | 216 |  | B40 | Mechanical Collector
E698.001 | Carbon Monoxide | B40 | EPA Method 10 | 28.01 | 790 |  | 510 |  | 500 |  | ppm | 790 |  | 510 |  | 500 |  | ppm | [9 empty] | 5.74e-05 |  | 3.71e-05 |  | 3.63e-05 |  | 1.03 | 0.669 | 0.638 | 0.779 |  | 0.779 | 0.779 |  | B40 | Mechanical Collector
E698.001 | Formaldehyde | B40 | EPA Method 0011 | 30 | 0.25 |  | 0.18 |  | 0.14 |  | ppm | 0.25 |  | 0.18 |  | 0.14 |  | ppm | 47.03 | 46.69 | 46.32 | dscf | [5 empty] | 1.95e-08 |  | 1.4e-08 |  | 1.09e-08 |  | 0.000348 | 0.000253 | 0.000191 | 0.000264 |  | 0.000264 | 0.000264 |  | B40 | Mechanical Collector
E698.001 | Particulate matter, total | B40 | EPA Method 5/WDNR 5 |  | 0.11 |  | 0.0955 |  | 0.102 |  | grains/dscf | 0.11 |  | 0.0955 |  | 0.102 |  | grains/dscf | 47.03 | 46.69 | 46.32 | dscf | [5 empty] | 1.57e-05 |  | 1.36e-05 |  | 1.46e-05 |  | 0.281 | 0.246 | 0.256 | 0.261 |  | 0.261 | 0.261 |  | B40 | Mechanical Collector
E711.001 | Carbon Dioxide | B109 | EPA Method 3A | 44.01 | 13.47 |  | 12.13 |  |  |  | ppm | [22 empty] | 0.0172 | 0.0167 |  | 0.017 |  | 0.017 | 0.017 |  | B109 | Scrubber
E711.001 | Carbon Monoxide | B109 | EPA Method 10 | 28.01 | 1515.35 |  | 965.68 |  |  |  | ppm | [22 empty] | 1.24 | 0.844 |  | 1.04 |  | 1.04 | 1.04 |  | B109 | Scrubber
E711.001 | Particulate matter, filterable | B109 | EPA Method 5 |  | 0.0518 |  | 0.0447 |  |  |  | gr/dscf | [22 empty] | 0.0827 | 0.0767 |  | 0.0797 |  | 0.0797 | 0.0797 |  | B109 | Scrubber
E711.001 | Sulfur Dioxide | B109 | EPA Method 6 | 64.06 | 0.5 |  | 0.85 |  |  |  | ppm | [22 empty] | 0.000929 | 0.00169 |  | 0.00131 |  | 0.00131 | 0.00131 |  | B109 | Scrubber
E711.001 | Sulfur Trioxide | B109 | EPA Method 6 | 80.06 | 0.54 |  | 0.48 |  |  |  | ppm | [22 empty] | 0.00125 | 0.0012 |  | 0.00122 |  | 0.00122 | 0.00122 |  | B109 | Scrubber
E711.002 | Formaldehyde | B109 | SW846, Method 0011 | 30.03 | 0.34 |  | 0.06 |  |  |  | ppm | [22 empty] | 0.000296 | 5.61e-05 |  | 0.000176 |  | 0.000176 | 0.000176 |  | B109 | Scrubber
E711.003 | Hydrocarbons, total | B109 | EPA Method 25A | 12 | 37.81 |  | 25.98 |  |  |  | ppm, as propane | [22 empty] | 0.0395 | 0.0291 |  | 0.0343 |  | 0.0343 | 0.0343 |  | B109 | Scrubber
E711.003 | Methane | B109 | EPA Method 18 | 16.04 | 113.7 |  | 73.2 |  |  |  | ppm | [22 empty] | 0.0527 | 0.0366 |  | 0.0446 |  | 0.0446 | 0.0446 |  | B109 | Scrubber
E720.001 | Particulate matter, filterable | B98 | EPA Method 5 |  | 0.11 |  | 0.101 |  | 0.116 |  | gr/dscf | [22 empty] | 0.37 | 0.36 | 0.35 | 0.36 |  | 0.36 | 0.36 |  | B98 | Mechanical Collector
E720.002 | Carbon Dioxide | B98 | EPA Method 3 | 44.01 | 6.3 |  | 6.1 |  | 7.3 |  | % | [22 empty] | 168 | 174 | 175 | 172 |  | 172 | 172 |  | B98 | Mechanical Collector
E725.001 | Carbon Dioxide | B80 | EPA Method 3 | 44.01 | 6.1 |  | 7.4 |  | 5.2 |  | % | 6.1 |  | 7.4 |  | 5.2 |  | % | [9 empty] | 0.00697 |  | 0.00845 |  | 0.00594 |  | 232 | 247 | 229 | 236 |  | 236 | 236 |  | B80 | No Equipment
E725.001 | Formaldehyde | B80 | EPA Method 0011 | 30 | 2.271 |  | 2.291 |  | 1.678 |  | ppm | 2.271 |  | 2.291 |  | 1.678 |  | ppm | 44.8 | 45.2 | 45.5 | dscf | [5 empty] | 1.77e-07 |  | 1.78e-07 |  | 1.31e-07 |  | 0.00589 | 0.00522 | 0.00505 | 0.00539 |  | 0.00539 | 0.00539 |  | B80 | No Equipment
E731.001 | Hydrogen chloride | B132 | EPA Method 26 | 36.461 | 0.35 |  |  | ND | 0.2 |  | ppm | [22 empty] | 0.000628 | 0.000211 | 0.00033 | 0.000354 |  | 0.000354 | 0.000354 |  | B132 | Mechanical Collector/FF
E731.002 | Formaldehyde | B132 | NIOSH Method 3500 | 30.03 | 1.28 |  | 3.1 |  | 1.09 |  | ppm | [22 empty] | 0.00189 | 0.00448 | 0.00148 | 0.00262 |  | 0.00262 | 0.00262 |  | B132 | Mechanical Collector/FF
E733.003 | Carbon Dioxide | B132 | EPA Method 3A | 44.01 | 8.4 |  | 8.4 |  |  |  | % | [22 empty] | 175 | 184 |  | 180 |  | 180 | 180 |  | B132 | Mechanical Collector/FF
E733.003 | Carbon Monoxide | B132 | EPA Method 10 | 28.01 | 377 |  | 254 |  |  |  | ppm | [22 empty] | 0.499 | 0.355 |  | 0.427 |  | 0.427 | 0.427 |  | B132 | Mechanical Collector/FF
E733.003 | Hydrocarbons, total | B132 | EPA Method 25A | 12 | 33.1 |  | 22.9 |  |  |  | ppm, as carbon | [22 empty] | 0.0188 | 0.0137 |  | 0.0162 |  | 0.0162 | 0.0162 |  | B132 | Mechanical Collector/FF
E733.003 | Sulfur Dioxide | B132 | EPA Method 6 | 64.06 | 0.29 |  | 0.27 |  |  |  | ppm | [22 empty] | 0.000879 | 0.000862 |  | 0.00087 |  | 0.00087 | 0.00087 |  | B132 | Mechanical Collector/FF
E734.001 | Cadmium | B72 | EPA Method 5 & 29 | 112.41 | 0.0013 |  | 0.0004 |  |  |  | mg/train | [22 empty] | 3.58e-07 | 1.07e-07 |  | 2.32e-07 |  | 2.32e-07 | 2.32e-07 |  | B72 | Mechanical Collector/ESP/Urea Injection | E961.006 | B141 | Mechanical Collector
E734.001 | Carbon Dioxide | B72 | EPA Method 3 | 44.01 | 14.2 |  | 15 |  |  |  | % | [22 empty] | 177 | 184 |  | 180 |  | 180 | 180 |  | B72 | Mechanical Collector/ESP/Urea Injection
E734.001 | Carbon Monoxide | B72 | EPA Method 10 | 28.01 | 468 |  | 422.9 |  |  |  | ppm | [22 empty] | 0.373 | 0.33 |  | 0.352 |  | 0.352 | 0.352 |  | B72 | Mechanical Collector/ESP/Urea Injection
E734.001 | Chromium | B72 | EPA Method 5 & 29 | 51.996 | 0.001 |  |  | ND |  |  | mg/train | [22 empty] | 2.76e-07 | 1.6e-07 |  | 1.78e-07 |  | 1.78e-07 | 1.78e-07 |  | B72 | Mechanical Collector/ESP/Urea Injection
E734.001 | Hydrocarbons, total | B72 | EPA Method 25A | 12 | 7.4 |  | 8.1 |  |  |  | ppm, as propane | [22 empty] | 0.00757 | 0.00811 |  | 0.00784 |  | 0.00784 | 0.00784 |  | B72 | Mechanical Collector/ESP/Urea Injection
E734.001 | Lead | B72 | EPA Method 5 & 29 | 207.19 | 0.071 |  | 0.0099 |  |  |  | mg/train | [22 empty] | 1.96e-05 | 2.64e-06 |  | 1.11e-05 |  | 1.11e-05 | 1.11e-05 |  | B72 | Mechanical Collector/ESP/Urea Injection
E734.001 | Particulate matter, filterable | B72 | EPA Method 5 |  | 34.9 |  | 15.7 |  |  |  | mg/train | [22 empty] | 0.00963 | 0.00418 |  | 0.0069 |  | 0.0069 | 0.0069 |  | B72 | Mechanical Collector/ESP/Urea Injection
E734.001 | Sulfur Dioxide | B72 | EPA Method 6C | 64.06 | 5.3 |  | 4.1 |  |  |  | ppm | [22 empty] | 0.00965 | 0.00731 |  | 0.00848 |  | 0.00848 | 0.00848 |  | B72 | Mechanical Collector/ESP/Urea Injection
E734.001 | Zinc | B72 | EPA Method 5 & 29 | 65.39 | 0.348 |  | 0.164 |  |  |  | mg/train | [22 empty] | 9.58e-05 | 4.36e-05 |  | 6.97e-05 |  | 6.97e-05 | 6.97e-05 |  | B72 | Mechanical Collector/ESP/Urea Injection
E738.001 | Carbon Dioxide | B62 | EPA Method 3A | 44.01 | 14.3 |  | 13.6 |  | 13.4 |  | % | [22 empty] | 184 | 185 | 184 | 184 |  | 184 | 184 |  | B62 | Ammonia Injection/FF
E738.001 | Particulate matter, filterable | B62 | EPA Method 5 |  | 95.64 |  | 46.33 |  | 38.79 |  | mg/dscf | [22 empty] | 2.37 | 1.22 | 1.03 | 1.54 |  | 1.54 | 1.54 |  | B62 | Ammonia Injection/FF
E738.001 | Sulfur Dioxide | B62 | EPA Method 6C | 64.06 | 92.8 |  | 86.8 |  | 74.8 |  | ppm | [22 empty] | 0.174 | 0.172 | 0.149 | 0.165 |  | 0.165 | 0.165 |  | B62 | Ammonia Injection/FF
E738.002 | Antimony | B62 | EPA Draft Method 29 | 121.75 | 0.704 |  | 0.104 |  | 0.053 |  | ug/dscm | [22 empty] | 4.94e-07 | 9e-08 | 4.24e-08 | 2.09e-07 |  | 2.09e-07 | 2.09e-07 |  | B62 | Ammonia Injection/FF | E523.002 | B134 | Ammonia Injection/Mechanical Collector/ESP
E738.002 | Arsenic | B62 | EPA Draft Method 29 | 74.92 | 4.44 |  | 3.84 |  | 4.87 |  | ug/dscm | [22 empty] | 3.11e-06 | 3.33e-06 | 3.89e-06 | 3.44e-06 |  | 3.44e-06 | 3.44e-06 |  | B62 | Ammonia Injection/FF | E533.019 | B33 | Mechanical Collector
E738.002 | Barium | B62 | EPA Draft Method 29 | 137.33 | 14.6 |  | 737.4 |  | 25.6 |  | ug/dscm | [22 empty] | 1.03e-05 | 0.00064 | 2.05e-05 | 0.000224 |  | 0.000224 | 0.000224 |  | B62 | Ammonia Injection/FF | E600.006 | B127 | Mechanical Collector/ESP
E738.002 | Beryllium | B62 | EPA Draft Method 29 | 9.0122 |  | ND | 6.55 |  |  | ND | ug/dscm | [22 empty] | 2.24e-06 | 5.68e-06 | 2.39e-06 | 2.67e-06 |  | 2.67e-06 | 2.67e-06 |  | B62 | Ammonia Injection/FF | E840.001 | B42 | Mechanical Collector
E738.002 | Cadmium | B62 | EPA Draft Method 29 | 112.41 | 1.06 |  | 1.05 |  | 0.026 |  | ug/dscm | [22 empty] | 7.44e-07 | 9.11e-07 | 2.08e-08 | 5.59e-07 |  | 5.59e-07 | 5.59e-07 |  | B62 | Ammonia Injection/FF | E961.007 | B141 | Mechanical Collector
E738.002 | Carbon Dioxide | B62 | EPA Method 3A | 44.01 | 14.3 |  | 12.8 |  | 12.6 |  | % | [22 empty] | 184 | 203 | 185 | 191 |  | 191 | 191 |  | B62 | Ammonia Injection/FF
E738.002 | Chromium | B62 | EPA Draft Method 29 | 51.996 | 6.77 |  | 3.01 |  | 6.68 |  | ug/dscm | [22 empty] | 4.75e-06 | 2.61e-06 | 5.34e-06 | 4.23e-06 |  | 4.23e-06 | 4.23e-06 |  | B62 | Ammonia Injection/FF
E738.002 | Copper | B62 | EPA Draft Method 29 | 63.546 | 13.7 |  | 4.68 |  | 40.2 |  | ug/dscm | [22 empty] | 9.63e-06 | 4.06e-06 | 3.21e-05 | 1.53e-05 |  | 1.53e-05 | 1.53e-05 |  | B62 | Ammonia Injection/FF
E738.002 | Lead | B62 | EPA Draft Method 29 | 207.19 | 20.9 |  | 14.8 |  | 1.12 |  | ug/dscm | [22 empty] | 1.47e-05 | 1.28e-05 | 8.94e-07 | 9.46e-06 |  | 9.46e-06 | 9.46e-06 |  | B62 | Ammonia Injection/FF
E738.002 | Manganese | B62 | EPA Draft Method 29 | 54.938 | 42.8 |  | 67561 |  | 303.7 |  | ug/dscm | [22 empty] | 3.01e-05 | 0.0583 | 0.000243 | 0.0195 |  | 0.0195 | 0.0195 |  | B62 | Ammonia Injection/FF
E738.002 | Mercury | B62 | EPA Draft Method 29 | 200.59 | 1.73 |  | 1.19 |  | 1.24 |  | ug/dscm | [22 empty] | 1.22e-06 | 1.03e-06 | 9.92e-07 | 1.08e-06 |  | 1.08e-06 | 1.08e-06 |  | B62 | Ammonia Injection/FF
E738.002 | Molybdenum | B62 | EPA Draft Method 29 | 95.94 | 1.08 |  | 3.12 |  | 1.07 |  | ug/dscm | [22 empty] | 7.56e-07 | 2.71e-06 | 8.54e-07 | 1.44e-06 |  | 1.44e-06 | 1.44e-06 |  | B62 | Ammonia Injection/FF
E738.002 | Particulate matter, filterable | B62 | EPA Method 5 |  | 45.86 |  | 26.02 |  |  |  | mg/dscm | [22 empty] | 0.0322 | 0.0226 |  | 0.0274 |  | 0.0274 | 0.0274 |  | B62 | Ammonia Injection/FF
E738.002 | Potassium | B62 | EPA Draft Method 29 | 39.102 | 611.6 |  | 265241 |  | 689.3 |  | ug/dscm | [22 empty] | 0.000429 | 0.23 | 0.000551 | 0.077 |  | 0.077 | 0.077 |  | B62 | Ammonia Injection/FF
E738.002 | Sodium | B62 | EPA Draft Method 29 | 22.99 | 379.2 |  | 311.7 |  | 374.3 |  | ug/dscm | [22 empty] | 0.000266 | 0.00027 | 0.000299 | 0.000278 |  | 0.000278 | 0.000278 |  | B62 | Ammonia Injection/FF
E738.002 | Strontium | B62 | EPA Draft Method 29 | 87.62 | 10.5 |  | 8.78 |  | 12.1 |  | ug/dscm | [22 empty] | 7.38e-06 | 7.61e-06 | 9.69e-06 | 8.23e-06 |  | 8.23e-06 | 8.23e-06 |  | B62 | Ammonia Injection/FF
E738.002 | Tin | B62 | EPA Draft Method 29 | 118.69 | 75.8 |  |  | ND | 74.9 |  | ug/dscm | [22 empty] | 5.32e-05 | 8.08e-06 | 6e-05 | 3.91e-05 |  | 3.91e-05 | 3.91e-05 |  | B62 | Ammonia Injection/FF
E738.002 | Titanium | B62 | EPA Draft Method 29 | 47.9 | 24.4 |  | 20.3 |  | 32.1 |  | ug/dscm | [22 empty] | 1.71e-05 | 1.76e-05 | 2.57e-05 | 2.01e-05 |  | 2.01e-05 | 2.01e-05 |  | B62 | Ammonia Injection/FF
E738.002 | Vanadium | B62 | EPA Draft Method 29 | 50.942 | 0.975 |  | 0.623 |  | 0.695 |  | ug/dscm | [22 empty] | 6.86e-07 | 5.4e-07 | 5.55e-07 | 5.94e-07 |  | 5.94e-07 | 5.94e-07 |  | B62 | Ammonia Injection/FF
E738.002 | Yttrium | B62 | EPA Draft Method 29 | 88.906 | 0.108 |  | 0.052 |  | 0.107 |  | ug/dscm | [22 empty] | 7.56e-08 | 4.51e-08 | 8.54e-08 | 6.87e-08 |  | 6.87e-08 | 6.87e-08 |  | B62 | Ammonia Injection/FF
E738.002 | Zinc | B62 | EPA Draft Method 29 | 65.39 | 89.4 |  | 91.4 |  | 146.5 |  | ug/dscm | [22 empty] | 6.29e-05 | 7.9e-05 | 0.000117 | 8.63e-05 |  | 8.63e-05 | 8.63e-05 |  | B62 | Ammonia Injection/FF
E738.003 | Carbon Dioxide | B62 | EPA Method 3A | 44.01 | 13.8 |  | 12.9 |  | 12.6 |  | % | [22 empty] | 184 | 203 | 185 | 191 |  | 191 | 191 |  | B62 | Ammonia Injection/FF
E738.003 | Carbon Monoxide | B62 | NR | 28.01 | 62.3 |  | 47.9 |  | 51.7 |  | ppm | [22 empty] | 0.0527 | 0.048 | 0.0482 | 0.0496 |  | 0.0496 | 0.0496 |  | B62 | Ammonia Injection/FF
E738.003 | Particulate matter, total | B62 | EPA Method 201A & 202 |  | 32.2 |  | 40.3 |  | 64.3 |  | mg/dscm | [22 empty] | 0.0234 | 0.0346 | 0.0514 | 0.0365 |  | 0.0365 | 0.0365 |  | B62 | Ammonia Injection/FF
E738.003 | PM10 | B62 | EPA Method 201A & 202 |  | 0.012 |  | 0.017 |  | 0.026 |  | gr/dscf | [22 empty] | 0.02 | 0.0335 | 0.0476 | 0.0337 |  | 0.0337 | 0.0337 |  | B62 | Ammonia Injection/FF
E739.001 | Antimony | B62 | EPA Draft Method 29 | 121.75 | 0.809 |  | 0.942 |  | 0.774 |  | ug/dscm | [22 empty] | 6.11e-07 | 7.38e-07 | 5.62e-07 | 6.37e-07 |  | 6.37e-07 | 6.37e-07 |  | B62 | Ammonia Injection/FF | E523.003 | B134 | Ammonia Injection/Mechanical Collector/ESP
E739.001 | Arsenic | B62 | EPA Draft Method 29 | 74.92 | 3.5 |  | 3.04 |  | 2.84 |  | ug/dscm | [22 empty] | 2.65e-06 | 2.38e-06 | 2.07e-06 | 2.37e-06 |  | 2.37e-06 | 2.37e-06 |  | B62 | Ammonia Injection/FF | E533.020 | B33 | Mechanical Collector
E739.001 | Barium | B62 | EPA Draft Method 29 | 137.33 | 218.3 |  | 75.9 |  | 81.2 |  | ug/dscm | [22 empty] | 0.000166 | 5.94e-05 | 5.88e-05 | 9.47e-05 |  | 9.47e-05 | 9.47e-05 |  | B62 | Ammonia Injection/FF | E600.007 | B127 | Mechanical Collector/ESP
E739.001 | Cadmium | B62 | EPA Draft Method 29 | 112.41 | 0.108 |  | 0.338 |  | 0.026 |  | ug/dscm | [22 empty] | 8.19e-08 | 2.64e-07 | 1.89e-08 | 1.22e-07 |  | 1.22e-07 | 1.22e-07 |  | B62 | Ammonia Injection/FF | E961.008 | B141 | Mechanical Collector
E739.001 | Carbon Dioxide | B62 | EPA Method 3A | 44.01 | 12.6 |  | 12.2 |  | 13.2 |  | % | [22 empty] | 175 | 174 | 175 | 175 |  | 175 | 175 |  | B62 | Ammonia Injection/FF
E739.001 | Chromium | B62 | EPA Draft Method 29 | 51.996 | 4.63 |  | 3.38 |  | 5.89 |  | ug/dscm | [22 empty] | 3.51e-06 | 2.64e-06 | 4.28e-06 | 3.48e-06 |  | 3.48e-06 | 3.48e-06 |  | B62 | Ammonia Injection/FF
E739.001 | Cobalt | B62 | EPA Draft Method 29 | 58.933 | 0.314 |  | 0.171 |  | 0.258 |  | ug/dscm | [22 empty] | 2.38e-07 | 1.34e-07 | 1.87e-07 | 1.86e-07 |  | 1.86e-07 | 1.86e-07 |  | B62 | Ammonia Injection/FF
E739.001 | Copper | B62 | EPA Draft Method 29 | 63.546 | 9.39 |  | 7.67 |  | 9.55 |  | ug/dscm | [22 empty] | 7.1e-06 | 6e-06 | 6.92e-06 | 6.67e-06 |  | 6.67e-06 | 6.67e-06 |  | B62 | Ammonia Injection/FF
E739.001 | Hydrocarbons, total | B62 | EPA Method 25A | 12 |  | ND | 0.5 |  | 1.1 |  | ppm, as propane | [22 empty] | 0.000114 | 0.000584 | 0.0012 | 0.000614 |  | 0.000614 | 0.000614 |  | B62 | Ammonia Injection/FF
E739.001 | Lead | B62 | EPA Draft Method 29 | 207.19 | 2.29 |  | 2.78 |  | 25.6 |  | ug/dscm | [22 empty] | 1.74e-06 | 2.17e-06 | 1.86e-05 | 7.5e-06 |  | 7.5e-06 | 7.5e-06 |  | B62 | Ammonia Injection/FF
E739.001 | Manganese | B62 | EPA Draft Method 29 | 54.938 | 58.1 |  | 51.5 |  | 51.5 |  | ug/dscm | [22 empty] | 4.41e-05 | 4.03e-05 | 3.74e-05 | 4.06e-05 |  | 4.06e-05 | 4.06e-05 |  | B62 | Ammonia Injection/FF
E739.001 | Mercury | B62 | EPA Draft Method 29 | 200.59 | 0.099 |  | 0.878 |  | 0.112 |  | ug/dscm | [22 empty] | 7.5e-08 | 6.86e-07 | 8.13e-08 | 2.81e-07 |  | 2.81e-07 | 2.81e-07 |  | B62 | Ammonia Injection/FF
E739.001 | Molybdenum | B62 | EPA Draft Method 29 | 95.94 | 0.898 |  |  |  | 1.29 |  | ug/dscm | [22 empty] | 6.81e-07 |  | 9.4e-07 | 8.1e-07 |  | 8.1e-07 | 8.1e-07 |  | B62 | Ammonia Injection/FF
E739.001 | Nickel | B62 | EPA Draft Method 29 | 58.69 | 1.8 |  | 1.71 |  | 1.29 |  | ug/dscm | [22 empty] | 1.37e-06 | 1.34e-06 | 9.4e-07 | 1.22e-06 |  | 1.22e-06 | 1.22e-06 |  | B62 | Ammonia Injection/FF
E739.001 | Particulate matter, filterable | B62 | EPA Method 5 |  | 21.2 |  | 18.3 |  | 18.4 |  | mg/dscm | [22 empty] | 0.0161 | 0.0143 | 0.0134 | 0.0146 |  | 0.0146 | 0.0146 |  | B62 | Ammonia Injection/FF
E739.001 | Potassium | B62 | EPA Draft Method 29 | 39.102 | 938.9 |  | 809.4 |  | 769.9 |  | ug/dscm | [22 empty] | 0.00071 | 0.000635 | 0.00056 | 0.000635 |  | 0.000635 | 0.000635 |  | B62 | Ammonia Injection/FF
E739.001 | Selenium | B62 | EPA Draft Method 29 | 78.96 | 0.359 |  | 0.3 |  | 1.2 |  | ug/dscm | [22 empty] | 2.72e-07 | 2.34e-07 | 8.71e-07 | 4.59e-07 |  | 4.59e-07 | 4.59e-07 |  | B62 | Ammonia Injection/FF
E739.001 | Sodium | B62 | EPA Draft Method 29 | 22.99 | 602 |  | 591 |  | 580.6 |  | ug/dscm | [22 empty] | 0.000457 | 0.000462 | 0.000422 | 0.000447 |  | 0.000447 | 0.000447 |  | B62 | Ammonia Injection/FF
E739.001 | Strontium | B62 | EPA Draft Method 29 | 87.62 | 16.8 |  | 14.7 |  | 15.7 |  | ug/dscm | [22 empty] | 1.27e-05 | 1.15e-05 | 1.14e-05 | 1.19e-05 |  | 1.19e-05 | 1.19e-05 |  | B62 | Ammonia Injection/FF
E739.001 | Sulfur Dioxide | B62 | EPA Method 6C | 64.06 | 48.7 |  | 39.5 |  | 35.5 |  | ppm | [22 empty] | 0.0983 | 0.0822 | 0.0687 | 0.0831 |  | 0.0831 | 0.0831 |  | B62 | Ammonia Injection/FF
E739.001 | Yttrium | B62 | EPA Draft Method 29 | 88.906 | 0.18 |  | 1.71 |  | 0.172 |  | ug/dscm | [22 empty] | 1.37e-07 | 1.34e-06 | 1.25e-07 | 5.34e-07 |  | 5.34e-07 | 5.34e-07 |  | B62 | Ammonia Injection/FF
E739.001 | Zinc | B62 | EPA Draft Method 29 | 65.39 | 110.5 |  | 109.6 |  | 111.5 |  | ug/dscm | [22 empty] | 8.36e-05 | 8.54e-05 | 8.08e-05 | 8.33e-05 |  | 8.33e-05 | 8.33e-05 |  | B62 | Ammonia Injection/FF
E739.002 | Carbon Dioxide | B62 | EPA Method 3A | 44.01 | 11.7 |  | 12.7 |  | 12.6 |  | % | [22 empty] | 174 | 177 | 183 | 178 |  | 178 | 178 |  | B62 | Ammonia Injection/FF
E739.002 | Particulate matter, total | B62 | EPA Modified Method 5 |  | 11 |  | 14.8 |  | 14 |  | mg/dscm | [22 empty] | 0.00894 | 0.0113 | 0.0111 | 0.0104 |  | 0.0104 | 0.0104 |  | B62 | Ammonia Injection/FF
E739.003 | Carbon Dioxide | B62 | EPA Method 3A | 44.01 | 13.6 |  | 13.4 |  | 13.7 |  | % | [22 empty] | 185 | 184 | 184 | 184 |  | 184 | 184 |  | B62 | Ammonia Injection/FF
E739.003 | Particulate matter, total | B62 | EPA Method 201A & 202 |  | 16.5 |  | 15.6 |  | 13.7 |  | mg/dscm | [22 empty] | 0.0122 | 0.0117 | 0.01 | 0.0113 |  | 0.0113 | 0.0113 |  | B62 | Ammonia Injection/FF
E739.003 | PM10 | B62 | EPA Method 201A & 202 |  | 0.005 |  | 0.007 |  | 0.005 |  | gr/dscf | [22 empty] | 0.00848 | 0.012 | 0.00836 | 0.00961 |  | 0.00961 | 0.00961 |  | B62 | Ammonia Injection/FF
E744.001 | Carbon Dioxide | B117 | EPA Method 3A | 44.01 | 11.2 |  | 9.4 |  | 9.6 |  | % | [22 empty] | 167 | 165 | 168 | 167 |  | 167 | 167 |  | B117 | Mechanical Collector
E744.001 | Carbon Monoxide | B117 | EPA Method 10 | 28.01 | 193 |  | 428 |  | 212 |  | ppm | [22 empty] | 0.184 | 0.476 | 0.236 | 0.299 |  | 0.299 | 0.299 |  | B117 | Mechanical Collector
E744.001 | Manganese | B117 | EPA Method 5 | 54.938 | 0.0707 |  | 0.0747 |  | 0.0803 |  | lb/hr | [22 empty] | 0.000483 | 0.000565 | 0.000606 | 0.000551 |  | 0.000551 | 0.000551 |  | B117 | Mechanical Collector
E744.001 | Particulate matter, filterable | B117 | EPA Method 5 |  | 0.128 |  | 0.114 |  | 0.116 |  | gr/dscf | [22 empty] | 0.239 | 0.249 | 0.253 | 0.247 |  | 0.247 | 0.247 |  | B117 | Mechanical Collector
E746.001 | Particulate matter, filterable | B120 | EPA Method 5 |  | 489.9 |  | 474.7 |  | 584 |  | mg/train | [22 empty] | 0.561 | 0.502 | 0.588 | 0.55 |  | 0.55 | 0.55 |  | B120 | No Equipment
E757.001 | Manganese | B128 | EPA Modified Method 5 | 54.938 | 5357 |  | 4727 |  | 4307 |  | ug/train | [22 empty] | 0.00489 | 0.00458 | 0.00442 | 0.00463 |  | 0.00463 | 0.00463 |  | B128 | Mechanical Collector
E757.001 | Particulate matter, filterable | B128 | EPA Method 5 |  | 1.0712 |  | 1.0703 |  | 1.0984 |  | gram/train | [22 empty] | 0.981 | 1.04 | 1.13 | 1.05 |  | 1.05 | 1.05 |  | B128 | Mechanical Collector
E757.002 | Formaldehyde | B128 | NIOSH Method 3500, modified | 30.03 | 68.1 |  | 33 |  | 17 |  | ug/train | [22 empty] | 0.00299 | 0.00164 | 0.0007 | 0.00178 |  | 0.00178 | 0.00178 |  | B128 | Mechanical Collector
E758.001 | Particulate matter, filterable | B128 | EPA Method 5 |  | 0.6719 |  | 0.6802 |  | 0.7279 |  | gram/train | [22 empty] | 0.883 | 0.854 | 0.94 | 0.892 |  | 0.892 | 0.892 |  | B128 | Mechanical Collector
E758.002 | Cadmium | B128 | EPA Draft Method 29 | 112.41 | 4.7 |  | 3.8 |  | 5.5 |  | ug/train | [22 empty] | 6.29e-06 | 5.21e-06 | 7.73e-06 | 6.41e-06 |  | 6.41e-06 | 6.41e-06 |  | B128 | Mechanical Collector | E961.009 | B141 | Mechanical Collector
E758.002 | Chromium | B128 | EPA Draft Method 29 | 51.996 | 6.1 |  | 9.7 |  | 8.5 |  | ug/train | [22 empty] | 8.19e-06 | 1.33e-05 | 1.2e-05 | 1.12e-05 |  | 1.12e-05 | 1.12e-05 |  | B128 | Mechanical Collector
E758.002 | Copper | B128 | EPA Draft Method 29 | 63.546 | 30.5 |  | 27.7 |  | 42.8 |  | ug/train | [22 empty] | 4.1e-05 | 3.8e-05 | 6.06e-05 | 4.65e-05 |  | 4.65e-05 | 4.65e-05 |  | B128 | Mechanical Collector
E758.002 | Lead | B128 | EPA Draft Method 29 | 207.19 | 14.4 |  | 12.8 |  | 18.3 |  | ug/train | [22 empty] | 1.93e-05 | 1.75e-05 | 2.58e-05 | 2.09e-05 |  | 2.09e-05 | 2.09e-05 |  | B128 | Mechanical Collector
E758.002 | Nickel | B128 | EPA Draft Method 29 | 58.69 | 71.7 |  | 61.6 |  | 54.9 |  | ug/train | [22 empty] | 9.63e-05 | 8.48e-05 | 7.73e-05 | 8.61e-05 |  | 8.61e-05 | 8.61e-05 |  | B128 | Mechanical Collector
E758.002 | Zinc | B128 | EPA Draft Method 29 | 65.39 | 95 |  | 73 |  | 109 |  | ug/train | [22 empty] | 0.000127 | 0.0001 | 0.000153 | 0.000127 |  | 0.000127 | 0.000127 |  | B128 | Mechanical Collector
E778.004 | Carbon Dioxide | B134 | CARB Method 100 | 44.01 | 14.3 |  | 14 |  | 14 |  | % | [22 empty] | 184 | 177 | 171 | 177 |  | 177 | 177 |  | B134 | No Equipment
E778.004 | Chromium | B134 | CARB Method 425 | 51.996 | 0.8013 |  | 1.22 |  | 0.765 |  | ug/dscm | [22 empty] | 5.62e-07 | 8.42e-07 | 5.09e-07 | 6.38e-07 |  | 6.38e-07 | 6.38e-07 |  | B134 | No Equipment
E778.004 | Chromium, hexavalent | B134 | CARB Method 425 | 51.996 | 0.0689 |  | 0.0562 |  | 0.0485 |  | ug/dscm | [22 empty] | 4.84e-08 | 3.89e-08 | 3.23e-08 | 3.99e-08 |  | 3.99e-08 | 3.99e-08 |  | B134 | No Equipment
E778.005 | Carbon Dioxide | B134 | CARB Method 100 | 44.01 | 14.4 |  | 14.3 |  | 14 |  | % | [22 empty] | 182 | 180 | 182 | 181 |  | 181 | 181 |  | B134 | No Equipment
E778.005 | Decachlorobiphenyl | B134 | CARB Method 428 | 498.7 | 0.505 |  | 0.146 |  | 0.493 |  | ng/dscm | [22 empty] | 3.48e-10 | 1e-10 | 3.48e-10 | 2.65e-10 |  | 2.65e-10 | 2.65e-10 |  | B134 | No Equipment
E778.005 | Hexachlorobiphenyl | B134 | CARB Method 428 | 360.86 | 0.743 |  | 1.46 |  | 1.26 |  | ng/dscm | [22 empty] | 5.11e-10 | 1e-09 | 8.91e-10 | 8.01e-10 |  | 8.01e-10 | 8.01e-10 |  | B134 | No Equipment
E778.005 | OCDD | B134 | CARB Method 428 | 459.72 | 0.181 |  | 0.0354 |  | 0.0868 |  | ng/dscm @ 12% CO2 | [22 empty] | 1.5e-10 | 2.9e-11 | 7.15e-11 | 8.35e-11 |  | 8.35e-11 | 8.35e-11 |  | B134 | No Equipment
E778.005 | OCDF | B134 | CARB Method 428 | 443.8 | 0.0272 |  | 0.0165 |  | 0.019 |  | ng/dscm @ 12% CO2 | [22 empty] | 2.25e-11 | 1.35e-11 | 1.56e-11 | 1.72e-11 |  | 1.72e-11 | 1.72e-11 |  | B134 | No Equipment
E778.005 | Pentachlorobiphenyl | B134 | CARB Method 428 | 326.4 | 0.98 |  | 5.35 |  | 1.31 |  | ng/dscm | [22 empty] | 6.74e-10 | 3.68e-09 | 9.24e-10 | 1.76e-09 |  | 1.76e-09 | 1.76e-09 |  | B134 | No Equipment
E778.005 | Tetrachlorobiphenyl | B134 | CARB Method 428 | 292 | 2.97 |  | 5.35 |  | 6.3 |  | ng/dscm | [22 empty] | 2.04e-09 | 3.68e-09 | 4.45e-09 | 3.39e-09 |  | 3.39e-09 | 3.39e-09 |  | B134 | No Equipment
E778.005 | Trichlorobiphenyl | B134 | CARB Method 428 | 257.5 | 11.9 |  | 4.79 |  | 7.12 |  | ng/dscm | [22 empty] | 8.21e-09 | 3.3e-09 | 5.03e-09 | 5.51e-09 |  | 5.51e-09 | 5.51e-09 |  | B134 | No Equipment
E778.006 | Acenaphthene | B134 | CARB Method 429 | 154.21 | 10.56 |  | 4.61 |  | 7.62 |  | ng/dscm | [22 empty] | 7.03e-09 | 3.15e-09 | 5.18e-09 | 5.12e-09 |  | 5.12e-09 | 5.12e-09 |  | B134 | No Equipment | AP01.06 | B88 | Mechanical Collector w/Reinjection
E778.006 | Acenaphthylene | B134 | CARB Method 429 | 152.2 | 244.21 |  | 21.83 |  | 62.92 |  | ng/dscm | [22 empty] | 1.63e-07 | 1.49e-08 | 4.27e-08 | 7.35e-08 |  | 7.35e-08 | 7.35e-08 |  | B134 | No Equipment | AP32.01 | B101 | Mechanical Collector/ESP
E778.006 | Anthracene | B134 | CARB Method 429 | 178.24 | 7.92 |  | 6.15 |  | 10.93 |  | ng/dscm | [22 empty] | 5.26e-09 | 4.2e-09 | 7.44e-09 | 5.63e-09 |  | 5.63e-09 | 5.63e-09 |  | B134 | No Equipment | E522.001 | B125 | ESP
E778.006 | Benzo(a)anthracene | B134 | CARB Method 429 | 228.29 | 3.96 |  | 4.31 |  | 4.64 |  | ng/dscm | [22 empty] | 2.64e-09 | 2.95e-09 | 3.15e-09 | 2.91e-09 |  | 2.91e-09 | 2.91e-09 |  | B134 | No Equipment | E641.002 | B48 | FF
E778.006 | Benzo(b)fluoranthene | B134 | CARB Method 429 | 252.32 | 3.63 |  |  | ND |  | ND | ng/dscm | [22 empty] | 2.42e-09 | 2.11e-09 | 2.24e-09 | 1.53e-09 |  | 1.53e-09 | 1.53e-09 |  | B134 | No Equipment | E739.001 | B62 | Ammonia Injection/FF
E778.006 | Carbon Dioxide | B134 | CARB Method 100 | 44.01 | 14.8 |  | 14.3 |  | 14.6 |  | % | [22 empty] | 180 | 178 | 182 | 180 |  | 180 | 180 |  | B134 | No Equipment
E778.006 | Chrysene | B134 | CARB Method 429 | 228.29 | 4.62 |  | 3.08 |  | 3.64 |  | ng/dscm | [22 empty] | 3.08e-09 | 2.11e-09 | 2.47e-09 | 2.55e-09 |  | 2.55e-09 | 2.55e-09 |  | B134 | No Equipment
E778.006 | Fluoranthene | B134 | CARB Method 429 | 202.26 | 19.47 |  | 10.76 |  | 18.88 |  | ng/dscm | [22 empty] | 1.29e-08 | 7.37e-09 | 1.28e-08 | 1.1e-08 |  | 1.1e-08 | 1.1e-08 |  | B134 | No Equipment
E778.006 | Fluorene | B134 | CARB Method 429 | 166.22 | 24.42 |  | 18.14 |  | 25.83 |  | ng/dscm | [22 empty] | 1.63e-08 | 1.24e-08 | 1.75e-08 | 1.54e-08 |  | 1.54e-08 | 1.54e-08 |  | B134 | No Equipment
E778.006 | Naphthalene | B134 | CARB Method 429 | 128.17 | 8580.5 |  | 4613.03 |  | 5629.78 |  | ng/dscm | [22 empty] | 5.72e-06 | 3.17e-06 | 3.81e-06 | 4.23e-06 |  | 4.23e-06 | 4.23e-06 |  | B134 | No Equipment
E778.006 | Phenanthrene | B134 | CARB Method 429 | 178.24 | 82.5 |  | 61.51 |  | 99.35 |  | ng/dscm | [22 empty] | 5.51e-08 | 4.21e-08 | 6.75e-08 | 5.49e-08 |  | 5.49e-08 | 5.49e-08 |  | B134 | No Equipment
E778.006 | Pyrene | B134 | CARB Method 429 | 202.26 | 12.87 |  | 9.84 |  | 15.56 |  | ng/dscm | [22 empty] | 8.58e-09 | 6.74e-09 | 1.06e-08 | 8.64e-09 |  | 8.64e-09 | 8.64e-09 |  | B134 | No Equipment
E778.008 | Cadmium | B134 | CARB Method 436 | 112.41 |  | ND | 4.09 |  |  | ND | ug/dscm | [22 empty] | 1.38e-06 | 2.81e-06 | 1.32e-06 | 1.39e-06 |  | 1.39e-06 | 1.39e-06 |  | B134 | No Equipment | E961.010 | B141 | Mechanical Collector
E778.008 | Copper | B134 | CARB Method 436 | 63.546 | 9.5 |  |  | ND |  | ND | ug/dscm | [22 empty] | 6.92e-06 | 7.04e-06 | 6.58e-06 | 5.1e-06 |  | 5.1e-06 | 5.1e-06 |  | B134 | No Equipment
E778.008 | Lead | B134 | CARB Method 436 | 207.19 | 1.38 |  | 1.69 |  | 1.07 |  | ug/dscm | [22 empty] | 1e-06 | 1.17e-06 | 7.21e-07 | 9.64e-07 |  | 9.64e-07 | 9.64e-07 |  | B134 | No Equipment
E778.008 | Selenium | B134 | CARB Method 436 | 78.96 | 19 |  | 15.3 |  | 14.6 |  | ug/dscm | [22 empty] | 1.38e-05 | 1.05e-05 | 9.86e-06 | 1.14e-05 |  | 1.14e-05 | 1.14e-05 |  | B134 | No Equipment
E778.008 | Zinc | B134 | CARB Method 436 | 65.39 | 46.5 |  | 30.2 |  | 21 |  | ug/dscm | [22 empty] | 3.38e-05 | 2.08e-05 | 1.42e-05 | 2.29e-05 |  | 2.29e-05 | 2.29e-05 |  | B134 | No Equipment
E779.001 | Carbon Dioxide | B135 | CARB Method 100 | 44.01 | 13.3 |  | 12.6 |  | 13.5 |  | % | [22 empty] | 173 | 173 | 343 | 230 |  | 230 | 230 |  | B135 | Ammonia Injection/Mechanical Collector/ESP
E779.001 | Carbon Monoxide | B135 | CARB Method 100 | 28.01 | 289 |  | 307 |  | 393 |  | ppm @ 12% CO2 | [22 empty] | 0.267 | 0.285 | 0.746 | 0.433 |  | 0.433 | 0.433 |  | B135 | Ammonia Injection/Mechanical Collector/ESP
E779.001 | Hydrocarbons, total | B135 | CARB Method 100 | 12 | 5 |  | 5 |  | 8 |  | ppm, as propane, @ 12% CO2 | [22 empty] | 0.00593 | 0.00596 | 0.0194 | 0.0104 |  | 0.0104 | 0.0104 |  | B135 | Ammonia Injection/Mechanical Collector/ESP
E779.002 | Carbon Dioxide | B135 | CARB Method 100 | 44.01 | 13.3 |  | 12.6 |  | 13.5 |  | % | [22 empty] | 173 | 173 | 173 | 173 |  | 173 | 173 |  | B135 | Ammonia Injection/Mechanical Collector/ESP
E779.003 | Carbon Dioxide | B135 | CARB Method 100 | 44.01 | 13.3 |  | 13.5 |  | 13.6 |  | % | [22 empty] | 172 | 173 | 172 | 172 |  | 172 | 172 |  | B135 | Ammonia Injection/Mechanical Collector/ESP
E779.003 | Carbon Monoxide | B135 | CARB Method 100 | 28.01 | 406 |  | 366 |  | 513 |  | ppm | [22 empty] | 0.334 | 0.299 | 0.414 | 0.349 |  | 0.349 | 0.349 |  | B135 | Ammonia Injection/Mechanical Collector/ESP
E779.003 | Hydrocarbons, total | B135 | CARB Method 100 | 12 | 7 |  | 9 |  | 13 |  | ppm, as propane, @ 12% CO2 | [22 empty] | 0.00826 | 0.0107 | 0.0153 | 0.0114 |  | 0.0114 | 0.0114 |  | B135 | Ammonia Injection/Mechanical Collector/ESP
E779.005 | Benzene | B135 | CARB Method 422 | 78.114 | 69.2 |  | 88.5 |  | 90.4 |  | ppb | [22 empty] | 0.000159 | 0.000202 | 0.000208 | 0.00019 |  | 0.00019 | 0.00019 |  | B135 | Ammonia Injection/Mechanical Collector/ESP | E614.006 | B08 | Lime injection/ESP
E779.005 | Bromomethane | B135 | CARB Method 422 | 94.939 | 10 |  | 10 |  | 10 |  | ppb | [22 empty] | 2.8e-05 | 2.8e-05 | 2.8e-05 | 2.8e-05 |  | 2.8e-05 | 2.8e-05 |  | B135 | Ammonia Injection/Mechanical Collector/ESP | E895.001 | B131 | Wet Scrubber
E779.005 | Carbon Dioxide | B135 | CARB Method 100 | 44.01 | 13.5 |  | 13.5 |  | 13.5 |  | % | [22 empty] | 174 | 174 | 174 | 174 |  | 174 | 174 |  | B135 | Ammonia Injection/Mechanical Collector/ESP
E779.005 | Carbon Tetrachloride | B135 | CARB Method 422 | 153.82 | 10 |  | 10 |  | 10 |  | ppb | [22 empty] | 4.54e-05 | 4.54e-05 | 4.54e-05 | 4.54e-05 |  | 4.54e-05 | 4.54e-05 |  | B135 | Ammonia Injection/Mechanical Collector/ESP
E779.005 | Chlorobenzene | B135 | CARB Method 422 | 112.56 | 10 |  | 10 |  | 10 |  | ppb | [22 empty] | 3.32e-05 | 3.32e-05 | 3.32e-05 | 3.32e-05 |  | 3.32e-05 | 3.32e-05 |  | B135 | Ammonia Injection/Mechanical Collector/ESP
E779.005 | Chloroform | B135 | CARB Method 422 | 119.38 | 10 |  | 10 |  | 10 |  | ppb | [22 empty] | 3.52e-05 | 3.52e-05 | 3.52e-05 | 3.52e-05 |  | 3.52e-05 | 3.52e-05 |  | B135 | Ammonia Injection/Mechanical Collector/ESP
E779.005 | Dibromoethene-12 | B135 | CARB Method 422 | 185.86 | 10 |  | 10 |  | 10 |  | ppb | [22 empty] | 5.48e-05 | 5.48e-05 | 5.48e-05 | 5.48e-05 |  | 5.48e-05 | 5.48e-05 |  | B135 | Ammonia Injection/Mechanical Collector/ESP
E779.005 | Dichloroethane-12 | B135 | CARB Method 422 | 98.96 | 10 |  | 10 |  | 10 |  | ppb | [22 empty] | 2.92e-05 | 2.92e-05 | 2.92e-05 | 2.92e-05 |  | 2.92e-05 | 2.92e-05 |  | B135 | Ammonia Injection/Mechanical Collector/ESP
E779.005 | Dichloromethane | B135 | CARB Method 422 | 84.93 | 179 |  | 116 |  | 379 |  | ppb | [22 empty] | 0.000446 | 0.000289 | 0.000945 | 0.00056 |  | 0.00056 | 0.00056 |  | B135 | Ammonia Injection/Mechanical Collector/ESP
E779.005 | Dichloropropane-12 | B135 | CARB Method 422 | 112.99 | 10 |  | 10 |  | 10 |  | ppb | [22 empty] | 3.33e-05 | 3.33e-05 | 3.33e-05 | 3.33e-05 |  | 3.33e-05 | 3.33e-05 |  | B135 | Ammonia Injection/Mechanical Collector/ESP
E779.005 | Ethylbenzene | B135 | CARB Method 422 | 106.17 | 10 |  | 10 |  | 10 |  | ppb | [22 empty] | 3.13e-05 | 3.13e-05 | 3.13e-05 | 3.13e-05 |  | 3.13e-05 | 3.13e-05 |  | B135 | Ammonia Injection/Mechanical Collector/ESP
E779.005 | Tetrachloroethene | B135 | CARB Method 422 | 165.83 | 10 |  | 10 |  | 10 |  | ppb | [22 empty] | 4.89e-05 | 4.89e-05 | 4.89e-05 | 4.89e-05 |  | 4.89e-05 | 4.89e-05 |  | B135 | Ammonia Injection/Mechanical Collector/ESP
E779.005 | Toluene | B135 | CARB Method 422 | 92.141 | 10 |  | 10 |  | 10 |  | ppb | [22 empty] | 2.72e-05 | 2.72e-05 | 2.72e-05 | 2.72e-05 |  | 2.72e-05 | 2.72e-05 |  | B135 | Ammonia Injection/Mechanical Collector/ESP
E779.005 | Trichloroethane-111 | B135 | CARB Method 422 | 133.4 | 10 |  | 10 |  | 10 |  | ppb | [22 empty] | 3.93e-05 | 3.93e-05 | 3.93e-05 | 3.93e-05 |  | 3.93e-05 | 3.93e-05 |  | B135 | Ammonia Injection/Mechanical Collector/ESP
E779.005 | Trichloroethene | B135 | CARB Method 422 | 131.39 | 10 |  | 10 |  | 10 |  | ppb | [22 empty] | 3.88e-05 | 3.88e-05 | 3.88e-05 | 3.88e-05 |  | 3.88e-05 | 3.88e-05 |  | B135 | Ammonia Injection/Mechanical Collector/ESP
E779.005 | Trichlorofluoromethane | B135 | CARB Method 422 | 137.37 | 10 |  | 10 |  | 10 |  | ppb | [22 empty] | 4.05e-05 | 4.05e-05 | 4.05e-05 | 4.05e-05 |  | 4.05e-05 | 4.05e-05 |  | B135 | Ammonia Injection/Mechanical Collector/ESP
E779.005 | Vinyl Chloride | B135 | CARB Method 422 | 62.499 | 10 |  | 10 |  | 10 |  | ppb | [22 empty] | 1.84e-05 | 1.84e-05 | 1.84e-05 | 1.84e-05 |  | 1.84e-05 | 1.84e-05 |  | B135 | Ammonia Injection/Mechanical Collector/ESP
E779.005 | Xylene-o | B135 | CARB Method 422 | 106.17 | 10 |  | 10 |  | 10 |  | ppb | [22 empty] | 3.13e-05 | 3.13e-05 | 3.13e-05 | 3.13e-05 |  | 3.13e-05 | 3.13e-05 |  | B135 | Ammonia Injection/Mechanical Collector/ESP
E779.006 | Carbon Dioxide | B134 | CARB Method 100 | 44.01 | 14 |  | 14.3 |  | 13.8 |  | % | [22 empty] | 170 | 172 | 166 | 169 |  | 169 | 169 |  | B134 | Ammonia Injection/Mechanical Collector/ESP
E779.006 | Carbon Monoxide | B134 | CARB Method 100 | 28.01 | 339 |  | 241 |  | 292 |  | ppm @ 12% CO2 | [22 empty] | 0.306 | 0.22 | 0.258 | 0.261 |  | 0.261 | 0.261 |  | B134 | Ammonia Injection/Mechanical Collector/ESP
E779.006 | Hydrocarbons, total | B134 | CARB Method 100 | 12 | 3 |  | 3 |  | 5 |  | ppm, as propane, @ 12% CO2 | [22 empty] | 0.00348 | 0.00354 | 0.00567 | 0.00423 |  | 0.00423 | 0.00423 |  | B134 | Ammonia Injection/Mechanical Collector/ESP
E779.006 | PM10 | B134 | EPA Method 201 |  | 0.0047 |  | 0.0065 |  | 0.0049 |  | gr/dscf | [22 empty] | 0.0071 | 0.00981 | 0.00738 | 0.0081 |  | 0.0081 | 0.0081 |  | B134 | Ammonia Injection/Mechanical Collector/ESP
E779.006 | Sulfur Dioxide | B134 | CARB Method 100 | 64.06 | 0.9 |  | 2 |  | 0.9 |  | ppm @ 12% CO2 | [22 empty] | 0.00186 | 0.00419 | 0.00181 | 0.00262 |  | 0.00262 | 0.00262 |  | B134 | Ammonia Injection/Mechanical Collector/ESP
E779.012 | Carbon Dioxide | B134 | CARB Method 100 | 44.01 | 14 |  | 14.3 |  | 13.8 |  | % | [22 empty] | 170 | 172 | 166 | 169 |  | 169 | 169 |  | B134 | Ammonia Injection/Mechanical Collector/ESP
E779.013 | Carbon Dioxide | B134 | CARB Method 100 | 44.01 | 14 |  | 14.3 |  | 13.8 |  | % | [22 empty] | 170 | 172 | 166 | 169 |  | 169 | 169 |  | B134 | Ammonia Injection/Mechanical Collector/ESP
E779.013 | Carbon Monoxide | B134 | CARB Method 100 | 28.01 | 339 |  | 241 |  | 292 |  | ppm @ 12% CO2 | [22 empty] | 0.306 | 0.22 | 0.258 | 0.261 |  | 0.261 | 0.261 |  | B134 | Ammonia Injection/Mechanical Collector/ESP
E779.013 | Hydrocarbons, total | B134 | CARB Method 100 | 12 | 3 |  | 3 |  | 5 |  | ppm, as propane, @ 12% CO2 | [22 empty] | 0.00348 | 0.00354 | 0.00567 | 0.00423 |  | 0.00423 | 0.00423 |  | B134 | Ammonia Injection/Mechanical Collector/ESP
E779.013 | Particulate matter, filterable | B134 | EPA Method 5 |  | 0.0029 |  | 0.0061 |  | 0.002 |  | gr/dscf | [22 empty] | 0.00439 | 0.00917 | 0.00301 | 0.00552 |  | 0.00552 | 0.00552 |  | B134 | Ammonia Injection/Mechanical Collector/ESP
E779.013 | Sulfur Dioxide | B134 | CARB Method 100 | 64.06 | 0.9 |  | 2 |  | 0.9 |  | ppm @ 12% CO2 | [22 empty] | 0.00186 | 0.00419 | 0.00181 | 0.00262 |  | 0.00262 | 0.00262 |  | B134 | Ammonia Injection/Mechanical Collector/ESP
E783a.001 | Arsenic | B49 | EPA Modified Method 5 | 74.92 | 0.003 |  | 0.002 |  | 0.002 |  | mg/train | [22 empty] | 2.05e-06 | 1.33e-06 | 1.39e-06 | 1.59e-06 |  | 1.59e-06 | 1.59e-06 |  | B49 | ESP | E536.001 | B87 | Electrolyzed Gravel Bed
E783a.001 | Beryllium | B49 | EPA Modified Method 5 | 9.0122 | 0.008 |  | 0.008 |  | 0.009 |  | mg/train | [22 empty] | 5.48e-06 | 5.32e-06 | 6.23e-06 | 5.68e-06 |  | 5.68e-06 | 5.68e-06 |  | B49 | ESP | E848.001 | B92 | Mechanical Collector/ESP
E783a.001 | Cadmium | B49 | EPA Modified Method 5 | 112.41 | 0.006 |  | 0.008 |  | 0.011 |  | mg/train | [22 empty] | 4.11e-06 | 5.32e-06 | 7.67e-06 | 5.7e-06 |  | 5.7e-06 | 5.7e-06 |  | B49 | ESP | E961.011 | B141 | Mechanical Collector
E783a.001 | Carbon Dioxide | B49 | EPA Method 3 | 44.01 | 12 |  | 12 |  | 12.5 |  | % | [22 empty] | 169 | 169 | 176 | 171 |  | 171 | 171 |  | B49 | ESP
E783a.001 | Carbon Monoxide | B49 | EPA Method 10 | 28.01 | 629.03 |  | 1548.97 |  | 1117.02 |  | ppm | [22 empty] | 0.564 | 1.39 | 1 | 0.985 |  | 0.985 | 0.985 |  | B49 | ESP
E783a.001 | Hydrocarbons, total | B49 | EPA Method 25A | 12 | 17.99 |  | 30.11 |  | 57.62 |  | ppm, as propane | [22 empty] | 0.0207 | 0.0348 | 0.0665 | 0.0407 |  | 0.0407 | 0.0407 |  | B49 | ESP
E783a.001 | Methane | B49 | EPA Method 25A | 16.04 | 20.16 |  | 35.37 |  | 61.31 |  | ppm | [22 empty] | 0.0103 | 0.0182 | 0.0315 | 0.02 |  | 0.02 | 0.02 |  | B49 | ESP
E783a.001 | Particulate matter, filterable | B49 | EPA Method 5 |  | 0.004 |  | 0.003 |  | 0.004 |  | gr/dscf | [22 empty] | 0.00704 | 0.00528 | 0.00704 | 0.00645 |  | 0.00645 | 0.00645 |  | B49 | ESP
E783a.001 | Zinc | B49 | EPA Modified Method 5 | 65.39 | 1.28 |  | 0.77 |  | 1.06 |  | mg/train | [22 empty] | 0.000877 | 0.000513 | 0.000738 | 0.000709 |  | 0.000709 | 0.000709 |  | B49 | ESP
E786.001 | Carbon Dioxide | B118 | NR | 44.01 | 9.13 |  | 8.57 |  | 6.67 |  | % | [22 empty] | 174 | 170 | 138 | 161 |  | 161 | 161 |  | B118 | No Equipment
E786.001 | Formaldehyde | B118 | NCASI Method 0011 | 30.03 | 0.0006 |  | 0.0001 |  | 0.0001 |  | gr/dscf | [22 empty] | 0.00143 | 0.000248 | 0.000259 | 0.000646 |  | 0.000646 | 0.000646 |  | B118 | No Equipment
E786.002 | Carbon Dioxide | B119 | NR | 44.01 | 10.91 |  | 9.19 |  | 8.25 |  | % | [22 empty] | 173 | 173 | 173 | 173 |  | 173 | 173 |  | B119 | No Equipment
E786.002 | Formaldehyde | B119 | NCASI Method 0011 | 30.03 | 0.148 |  | 0.141 |  | 0.104 |  | mg/train | [22 empty] | 0.00215 | 0.00242 | 0.00199 | 0.00219 |  | 0.00219 | 0.00219 |  | B119 | No Equipment
E793.001 | Carbon Dioxide | B61 | EPA Method 3A | 44.01 | 8 |  | 9.2 |  | 6.5 |  | % | [22 empty] | 214 | 266 | 225 | 235 |  | 235 | 235 |  | B61 | Mechanical Collector
E794.001 | Mercury | B133 | EPA Method 101A | 200.59 |  | ND | 3.77 |  |  | ND | ug/dscm | [22 empty] | 1.38e-06 | 2.7e-06 | 1.46e-06 | 1.37e-06 |  | 1.37e-06 | 1.37e-06 |  | B133 | Dry Scrubber/FF
E794.002 | Arsenic | B133 | EPA Method 108 | 74.92 | 0.244 |  | 0.159 |  | 0.146 |  | ug/dscm | [22 empty] | 1.68e-07 | 1.14e-07 | 1.04e-07 | 1.29e-07 |  | 1.29e-07 | 1.29e-07 |  | B133 | Dry Scrubber/FF | E600.001 | B127 | Mechanical Collector/ESP
E794.004 | Hydrogen chloride | B133 | EPA Method 26 | 36.461 | 2.05 |  | 2.86 |  | 3.27 |  | ppm | [22 empty] | 0.00214 | 0.00298 | 0.00355 | 0.00289 |  | 0.00289 | 0.00289 |  | B133 | Dry Scrubber/FF
E795.010 | Benzene | B133 | EPA Method 18 | 78.114 | 0.115 |  | 0.0146 |  | 0.93 |  | ppm | [22 empty] | 0.000321 | 4.74e-05 | 0.00307 | 0.00115 |  | 0.00115 | 0.00115 |  | B133 | Dry Scrubber/FF | E614.007 | B08 | Lime injection/ESP
E795.011 | Carbon Monoxide | B133 | EPA Method 10 | 28.01 | 129.6 |  | 95.7 |  | 106.4 |  | ppm | [22 empty] | 0.119 | 0.0905 | 0.104 | 0.104 |  | 0.104 | 0.104 |  | B133 | Dry Scrubber/FF
E795.011 | Hydrocarbons, total | B133 | EPA Method 25A | 12 | 5.36 |  | 4.77 |  | 5.32 |  | ppm, as carbon | [22 empty] | 0.00211 | 0.00192 | 0.00223 | 0.00209 |  | 0.00209 | 0.00209 |  | B133 | Dry Scrubber/FF
E795.011 | Sulfur Dioxide | B133 | EPA Method 6E | 64.06 | 4.3 |  | 0 |  | 7.8 |  | ppm | [22 empty] | 0.00905 |  | 0.0174 | 0.0132 |  | 0.0132 | 0.0132 |  | B133 | Dry Scrubber/FF
E795.012 | Chromium, hexavalent | B133 | BIF 0013 | 51.996 | 2.15 |  | 1.9 |  | 1.82 |  | ug/train | [22 empty] | 6.07e-07 | 5.14e-07 | 5.07e-07 | 5.43e-07 |  | 5.43e-07 | 5.43e-07 |  | B133 | Dry Scrubber/FF
E795.014 | Cadmium | B133 | SW846, Method 0012 | 112.41 | 0.61 |  | 3.84 |  | 1.16 |  | ug/train | [22 empty] | 1.71e-07 | 1.09e-06 | 3.31e-07 | 5.31e-07 |  | 5.31e-07 | 5.31e-07 |  | B133 | Dry Scrubber/FF | E961.012 | B141 | Mechanical Collector
E795.014 | Chromium | B133 | SW846, Method 0012 | 51.996 | 1.75 |  | 2.54 |  | 1.61 |  | ug/train | [22 empty] | 4.92e-07 | 7.22e-07 | 4.59e-07 | 5.58e-07 |  | 5.58e-07 | 5.58e-07 |  | B133 | Dry Scrubber/FF
E795.014 | Lead | B133 | SW846, Method 0012 | 207.19 | 2.9 |  | 58.7 |  | 16 |  | ug/train | [22 empty] | 8.15e-07 | 1.67e-05 | 4.56e-06 | 7.36e-06 |  | 7.36e-06 | 7.36e-06 |  | B133 | Dry Scrubber/FF
E795.014 | Zinc | B133 | SW846, Method 0012 | 65.39 | 42.3 |  | 239 |  | 52.3 |  | ug/train | [22 empty] | 1.19e-05 | 6.81e-05 | 1.49e-05 | 3.16e-05 |  | 3.16e-05 | 3.16e-05 |  | B133 | Dry Scrubber/FF
E795.015 | Hydrogen chloride | B133 | EPA Method 26A | 36.461 |  |  | 970 |  | 1970 |  | gram/train | [23 empty] | 321 | 615 | 468 |  | 468 | 468 |  | B133 | Dry Scrubber/FF
E795.015 | Particulate matter, total | B133 | EPA Method 26A |  | 3.2 |  | 8.4 |  | 8.1 |  | mg/train | [22 empty] | 0.0011 | 0.00279 | 0.00253 | 0.00214 |  | 0.00214 | 0.00214 |  | B133 | Dry Scrubber/FF
E795.016 | OCDD | B133 | EPA Method 23 | 459.72 | 71 |  | 450 |  | 1600 |  | pg/train | [22 empty] | 1.8e-11 | 1.13e-10 | 3.47e-10 | 1.59e-10 |  | 1.59e-10 | 1.59e-10 |  | B133 | Dry Scrubber/FF
E795.016 | OCDF | B133 | EPA Method 23 | 443.8 |  | ND | 200 |  | 290 |  | pg/train | [22 empty] | 9.37e-12 | 5.04e-11 | 6.3e-11 | 3.94e-11 |  | 3.94e-11 | 3.94e-11 |  | B133 | Dry Scrubber/FF
E795.016 | TCDD-2378 | B133 | EPA Method 23 | 321.96 |  | ND | 10 |  | 8.7 |  | pg/train | [22 empty] | 8.36e-13 | 2.52e-12 | 1.88e-12 | 1.61e-12 |  | 1.61e-12 | 1.61e-12 |  | B133 | Dry Scrubber/FF
E795.016 | TCDF-2378 | B133 | EPA Method 23 | 306 | 11 |  | 49 |  | 17 |  | pg/train | [22 empty] | 2.78e-12 | 1.24e-11 | 3.69e-12 | 6.29e-12 |  | 6.29e-12 | 6.29e-12 |  | B133 | Dry Scrubber/FF
E798a.019 | Cadmium | B133 | EPA Method 12 | 112.41 | 0.433 |  | 0.226 |  | 0.226 |  | ug/dscm | [22 empty] | 3.21e-07 | 1.57e-07 | 1.63e-07 | 2.14e-07 |  | 2.14e-07 | 2.14e-07 |  | B133 | Dry Scrubber/FF | E967.001 | B01 | No Equipment
E798a.019 | Chromium | B133 | EPA Method 12 | 51.996 | 0.874 |  | 0.14 |  | 0.419 |  | ug/dscm | [22 empty] | 6.46e-07 | 9.75e-08 | 3.02e-07 | 3.48e-07 |  | 3.48e-07 | 3.48e-07 |  | B133 | Dry Scrubber/FF
E798a.019 | Zinc | B133 | EPA Method 12 | 65.39 | 7.34 |  | 5.99 |  | 6.45 |  | ug/dscm | [22 empty] | 5.45e-06 | 4.18e-06 | 4.66e-06 | 4.76e-06 |  | 4.76e-06 | 4.76e-06 |  | B133 | Dry Scrubber/FF
E798a.020 | Carbon Monoxide | B133 | EPA Method 10 | 28.01 | 156.9 |  | 174.5 |  | 105.4 |  | ppm | [22 empty] | 0.152 | 0.13 | 0.0846 | 0.122 |  | 0.122 | 0.122 |  | B133 | Dry Scrubber/FF
E798a.020 | Hydrocarbons, total | B133 | EPA Method 25A | 12 | 2.5 |  | 2 |  | 0.5 |  | ppm, as carbon, wet | [22 empty] | 0.00135 | 0.000863 | 0.000232 | 0.000815 |  | 0.000815 | 0.000815 |  | B133 | Dry Scrubber/FF
E798a.021 | Chromium, hexavalent | B133 | EPA Method 29 | 51.996 |  | ND | 0.89 |  |  | ND | ug/dscm | [22 empty] | 6.58e-07 | 6.17e-07 | 4.77e-07 | 4.28e-07 |  | 4.28e-07 | 4.28e-07 |  | B133 | Dry Scrubber/FF
E798a.022 | Hydrogen chloride | B133 | EPA Method 26 | 36.461 | 0.304 |  | 0.373 |  | 0.376 |  | ppm | [22 empty] | 0.000319 | 0.000392 | 0.000408 | 0.000373 |  | 0.000373 | 0.000373 |  | B133 | Dry Scrubber/FF
E798a.024 | Mercury | B133 | EPA Method 101A | 200.59 | 11 |  | 4.98 |  | 2.43 |  | ug/dscm | [22 empty] | 7.9e-06 | 3.47e-06 | 1.74e-06 | 4.37e-06 |  | 4.37e-06 | 4.37e-06 |  | B133 | Dry Scrubber/FF
E798a.025 | Particulate matter, filterable | B133 | EPA Method 5 |  | 0.000889 |  | 0.00098 |  | 0.000137 |  | gr/dscf | [22 empty] | 0.00151 | 0.00156 | 0.000226 | 0.0011 |  | 0.0011 | 0.0011 |  | B133 | Dry Scrubber/FF
E798a.026 | Dichlorobiphenyl | B133 | EPA Modified Method 23 | 223.1 |  | ND | 1.57 |  | 1.54 |  | ng/dscm | [22 empty] | 1.04e-09 | 1.08e-09 | 1.1e-09 | 9e-10 |  | 9e-10 | 9e-10 |  | B133 | Dry Scrubber/FF
E798a.027 | OCDD | B133 | EPA Method 23 | 459.72 | 0.135 |  | 0.16 |  | 0.0694 |  | ng/dscm | [22 empty] | 9.55e-11 | 1.14e-10 | 5.04e-11 | 8.66e-11 |  | 8.66e-11 | 8.66e-11 |  | B133 | Dry Scrubber/FF
E798a.027 | OCDF | B133 | EPA Method 23 | 443.8 | 0.0126 |  | 0.0214 |  | 0.00583 |  | ng/dscm | [22 empty] | 8.91e-12 | 1.51e-11 | 4.24e-12 | 9.42e-12 |  | 9.42e-12 | 9.42e-12 |  | B133 | Dry Scrubber/FF
E798a.027 | TCDF-2378 | B133 | EPA Method 23 | 306 | 0.00931 |  | 0.0101 |  | 0.00444 |  | ng/dscm | [22 empty] | 6.58e-12 | 7.14e-12 | 3.23e-12 | 5.65e-12 |  | 5.65e-12 | 5.65e-12 |  | B133 | Dry Scrubber/FF
E800.005 | Formaldehyde | B110 | SW846, Draft Method 0011 | 30.03 | 0.0003 |  | 0.0001 |  | 0.0001 |  | gr/dscf | [22 empty] | 0.000771 | 0.000263 | 0.000258 | 0.000431 |  | 0.000431 | 0.000431 |  | B110 | Mechanical Collector/Wet Scrubber
E802.001 | Arsenic | B110 | EPA Method 5 & 29 | 74.92 | 222 |  | 19.8 |  | 16.2 |  | ug/train | [22 empty] | 0.000212 | 2.15e-05 | 1.59e-05 | 8.31e-05 |  | 8.31e-05 | 8.31e-05 |  | B110 | Mechanical Collector/Wet Scrubber | E600.002 | B127 | Mechanical Collector/ESP
E802.001 | Barium | B110 | EPA Method 5 & 29 | 137.33 | 79.95 |  | 70.05 |  | 94.1 |  | ug/train | [22 empty] | 7.61e-05 | 7.61e-05 | 9.23e-05 | 8.15e-05 |  | 8.15e-05 | 8.15e-05 |  | B110 | Mechanical Collector/Wet Scrubber | E600.008 | B127 | Mechanical Collector/ESP
E802.001 | Cadmium | B110 | EPA Method 5 & 29 | 112.41 | 19.02 |  | 11.28 |  | 14.62 |  | ug/train | [22 empty] | 1.81e-05 | 1.23e-05 | 1.44e-05 | 1.49e-05 |  | 1.49e-05 | 1.49e-05 |  | B110 | Mechanical Collector/Wet Scrubber | E978.001 | B37 | Mechanical Collector
E802.001 | Carbon Dioxide | B110 | EPA Method 3 | 44.01 | 8.6 |  | 8 |  | 8.8 |  | % | [22 empty] | 181 | 175 | 178 | 178 |  | 178 | 178 |  | B110 | Mechanical Collector/Wet Scrubber
E802.001 | Chromium | B110 | EPA Method 5 & 29 | 51.996 | 73.65 |  | 42.15 |  | 30.35 |  | ug/train | [22 empty] | 7.01e-05 | 4.58e-05 | 2.98e-05 | 4.86e-05 |  | 4.86e-05 | 4.86e-05 |  | B110 | Mechanical Collector/Wet Scrubber
E802.001 | Copper | B110 | EPA Method 5 & 29 | 63.546 | 81.05 |  | 31.64 |  | 35.69 |  | ug/train | [22 empty] | 7.73e-05 | 3.44e-05 | 3.51e-05 | 4.89e-05 |  | 4.89e-05 | 4.89e-05 |  | B110 | Mechanical Collector/Wet Scrubber
E802.001 | Lead | B110 | EPA Method 5 & 29 | 207.19 | 335 |  | 100.45 |  | 107 |  | ug/train | [22 empty] | 0.000319 | 0.000109 | 0.000105 | 0.000178 |  | 0.000178 | 0.000178 |  | B110 | Mechanical Collector/Wet Scrubber
E802.001 | Mercury | B110 | EPA Method 5 & 29 | 200.59 | 0.49 |  | 0.62 |  | 0.54 |  | ug/train | [22 empty] | 4.67e-07 | 6.71e-07 | 5.3e-07 | 5.56e-07 |  | 5.56e-07 | 5.56e-07 |  | B110 | Mechanical Collector/Wet Scrubber
E802.001 | Nickel | B110 | EPA Method 5 & 29 | 58.69 | 54.52 |  | 80.77 |  | 51.5 |  | ug/train | [22 empty] | 5.2e-05 | 8.75e-05 | 5.06e-05 | 6.34e-05 |  | 6.34e-05 | 6.34e-05 |  | B110 | Mechanical Collector/Wet Scrubber
E802.001 | Particulate matter, total | B110 | EPA Method 5 & 29 |  | 119.9 |  | 82.5 |  | 90.1 |  | mg/train | [22 empty] | 0.114 | 0.0899 | 0.0887 | 0.0975 |  | 0.0975 | 0.0975 |  | B110 | Mechanical Collector/Wet Scrubber
E802.002 | Formaldehyde | B110 | SW846, Method 0011 | 30.03 | 191 |  | 1402 |  | 484 |  | ug/train | [22 empty] | 0.000242 | 0.00206 | 0.000639 | 0.00098 |  | 0.00098 | 0.00098 |  | B110 | Mechanical Collector/Wet Scrubber
E833.001 | Carbon Dioxide | B30 | EPA Method 3A | 44.01 | 12.7 |  | 12.9 |  | 13.2 |  | % | [22 empty] | 182 | 180 | 180 | 181 |  | 181 | 181 |  | B30 | Limestone Injection/Thermal De-NOX/Flue Gas Recirculation/FF
E833.001 | Chromium, hexavalent | B30 | CARB Method 425 | 51.996 | 0.1 |  | 0.1 |  | 0.1 |  | ug/dscm | [22 empty] | 7.67e-08 | 7.5e-08 | 7.38e-08 | 7.52e-08 |  | 7.52e-08 | 7.52e-08 |  | B30 | Limestone Injection/Thermal De-NOX/Flue Gas Recirculation/FF
E833.002 | Carbon Dioxide | B30 | EPA Method 3A | 44.01 | 12.8 |  | 12.9 |  | 13.1 |  | % | [22 empty] | 182 | 182 | 182 | 182 |  | 182 | 182 |  | B30 | Limestone Injection/Thermal De-NOX/Flue Gas Recirculation/FF
E833.002 | Chromium | B30 | CARB Method 425 | 51.996 | 0.8 |  |  | ND |  | ND | ug/dscm | [22 empty] | 6.11e-07 | 5.31e-07 | 5.23e-07 | 3.79e-07 |  | 3.79e-07 | 3.79e-07 |  | B30 | Limestone Injection/Thermal De-NOX/Flue Gas Recirculation/FF
E833.002 | Chromium, hexavalent | B30 | CARB Method 425 | 51.996 | 0.02 |  | 0.1 |  | 0.05 |  | ug/dscm | [22 empty] | 1.53e-08 | 7.56e-08 | 3.74e-08 | 4.28e-08 |  | 4.28e-08 | 4.28e-08 |  | B30 | Limestone Injection/Thermal De-NOX/Flue Gas Recirculation/FF
E833.003 | Dichlorobiphenyl | B30 | CARB Method 428 | 223.1 | 3.5 |  |  | ND | 1.4 |  | ng/dscm | [22 empty] | 2.7e-09 | 4.52e-10 | 1.03e-09 | 1.32e-09 |  | 1.32e-09 | 1.32e-09 |  | B30 | Limestone Injection/Thermal De-NOX/Flue Gas Recirculation/FF
E833.003 | HpCDD-Total | B30 | CARB Method 428 | 425.28 | 9.5 |  | 17.9 |  | 18.3 |  | pg/dscm | [22 empty] | 7.31e-12 | 1.35e-11 | 1.35e-11 | 1.14e-11 |  | 1.14e-11 | 1.14e-11 |  | B30 | Limestone Injection/Thermal De-NOX/Flue Gas Recirculation/FF
E833.003 | HpCDF-Total | B30 | CARB Method 428 | 409.32 |  | ND | 1.2 |  | 1.4 |  | pg/dscm | [22 empty] | 3.85e-13 | 9.03e-13 | 1.03e-12 | 7.09e-13 |  | 7.09e-13 | 7.09e-13 |  | B30 | Limestone Injection/Thermal De-NOX/Flue Gas Recirculation/FF
E833.003 | HxCDD-Total | B30 | CARB Method 428 | 390.84 | 34.5 |  | 155.2 |  | 171.8 |  | pg/dscm | [22 empty] | 2.65e-11 | 1.17e-10 | 1.27e-10 | 9.02e-11 |  | 9.02e-11 | 9.02e-11 |  | B30 | Limestone Injection/Thermal De-NOX/Flue Gas Recirculation/FF
E833.003 | HxCDF-Total | B30 | CARB Method 428 | 374.87 |  | ND | 9.3 |  | 8.1 |  | pg/dscm | [22 empty] | 5.38e-13 | 7e-12 | 5.96e-12 | 4.41e-12 |  | 4.41e-12 | 4.41e-12 |  | B30 | Limestone Injection/Thermal De-NOX/Flue Gas Recirculation/FF
E833.003 | OCDD | B30 | CARB Method 428 | 459.72 | 19.1 |  | 26.3 |  | 25.2 |  | pg/dscm | [22 empty] | 1.47e-11 | 1.98e-11 | 1.85e-11 | 1.77e-11 |  | 1.77e-11 | 1.77e-11 |  | B30 | Limestone Injection/Thermal De-NOX/Flue Gas Recirculation/FF
E833.003 | OCDF | B30 | CARB Method 428 | 443.8 | 1.7 |  | 2.5 |  | 3.1 |  | pg/dscm | [22 empty] | 1.31e-12 | 1.88e-12 | 2.28e-12 | 1.82e-12 |  | 1.82e-12 | 1.82e-12 |  | B30 | Limestone Injection/Thermal De-NOX/Flue Gas Recirculation/FF
E833.003 | PeCDD-Total | B30 | CARB Method 428 | 356.44 | 39.3 |  | 117 |  | 108.8 |  | pg/dscm | [22 empty] | 3.03e-11 | 8.8e-11 | 8.01e-11 | 6.61e-11 |  | 6.61e-11 | 6.61e-11 |  | B30 | Limestone Injection/Thermal De-NOX/Flue Gas Recirculation/FF
E833.003 | PeCDF-Total | B30 | CARB Method 428 | 340.44 | 4.3 |  | 41.8 |  | 30.9 |  | pg/dscm | [22 empty] | 3.31e-12 | 3.14e-11 | 2.28e-11 | 1.92e-11 |  | 1.92e-11 | 1.92e-11 |  | B30 | Limestone Injection/Thermal De-NOX/Flue Gas Recirculation/FF
E833.003 | TCDD-Total | B30 | CARB Method 428 | 321.96 | 119.1 |  | 250.7 |  | 171.8 |  | pg/dscm | [22 empty] | 9.19e-11 | 1.88e-10 | 1.27e-10 | 1.36e-10 |  | 1.36e-10 | 1.36e-10 |  | B30 | Limestone Injection/Thermal De-NOX/Flue Gas Recirculation/FF
E833.003 | TCDF-2378 | B30 | CARB Method 428 | 306 | 1.9 |  | 4.2 |  | 4 |  | pg/dscm | [22 empty] | 1.46e-12 | 3.16e-12 | 2.94e-12 | 2.52e-12 |  | 2.52e-12 | 2.52e-12 |  | B30 | Limestone Injection/Thermal De-NOX/Flue Gas Recirculation/FF
E833.003 | TCDF-Total | B30 | CARB Method 428 | 306 | 97.6 |  | 167.1 |  | 126 |  | pg/dscm | [22 empty] | 7.48e-11 | 1.25e-10 | 9.25e-11 | 9.74e-11 |  | 9.74e-11 | 9.74e-11 |  | B30 | Limestone Injection/Thermal De-NOX/Flue Gas Recirculation/FF
E833.003 | Trichlorobiphenyl | B30 | CARB Method 428 | 257.5 | 2 |  |  | ND | 0.7 |  | ng/dscm | [22 empty] | 1.54e-09 | 4.51e-10 | 5.16e-10 | 7.6e-10 |  | 7.6e-10 | 7.6e-10 |  | B30 | Limestone Injection/Thermal De-NOX/Flue Gas Recirculation/FF
E833.004 | Dichlorobiphenyl | B30 | CARB Method 428 | 223.1 | 1.5 |  |  | ND |  | ND | ng/dscm | [22 empty] | 1.14e-09 | 4.55e-10 | 4.48e-10 | 5.31e-10 |  | 5.31e-10 | 5.31e-10 |  | B30 | Limestone Injection/Thermal De-NOX/Flue Gas Recirculation/FF
E833.004 | HpCDD-Total | B30 | CARB Method 428 | 425.28 | 15.7 |  | 20.1 |  | 33.3 |  | pg/dscm | [22 empty] | 1.2e-11 | 1.52e-11 | 2.49e-11 | 1.74e-11 |  | 1.74e-11 | 1.74e-11 |  | B30 | Limestone Injection/Thermal De-NOX/Flue Gas Recirculation/FF
E833.004 | HpCDF-Total | B30 | CARB Method 428 | 409.32 | 0.9 |  |  | ND | 1.7 |  | pg/dscm | [22 empty] | 6.87e-13 | 6.07e-13 | 1.27e-12 | 7.54e-13 |  | 7.54e-13 | 7.54e-13 |  | B30 | Limestone Injection/Thermal De-NOX/Flue Gas Recirculation/FF
E833.004 | HxCDD-Total | B30 | CARB Method 428 | 390.84 | 123.1 |  | 200.7 |  | 273.3 |  | pg/dscm | [22 empty] | 9.37e-11 | 1.52e-10 | 2.04e-10 | 1.5e-10 |  | 1.5e-10 | 1.5e-10 |  | B30 | Limestone Injection/Thermal De-NOX/Flue Gas Recirculation/FF
E833.004 | HxCDF-Total | B30 | CARB Method 428 | 374.87 | 6.9 |  | 2.6 |  | 9.9 |  | pg/dscm | [22 empty] | 5.27e-12 | 1.97e-12 | 7.4e-12 | 4.88e-12 |  | 4.88e-12 | 4.88e-12 |  | B30 | Limestone Injection/Thermal De-NOX/Flue Gas Recirculation/FF
E833.004 | OCDD | B30 | CARB Method 428 | 459.72 | 16.8 |  | 17.7 |  | 27.3 |  | pg/dscm | [22 empty] | 1.28e-11 | 1.34e-11 | 2.04e-11 | 1.55e-11 |  | 1.55e-11 | 1.55e-11 |  | B30 | Limestone Injection/Thermal De-NOX/Flue Gas Recirculation/FF
E833.004 | OCDF | B30 | CARB Method 428 | 443.8 | 2.3 |  | 2 |  | 2.4 |  | pg/dscm | [22 empty] | 1.76e-12 | 1.51e-12 | 1.79e-12 | 1.69e-12 |  | 1.69e-12 | 1.69e-12 |  | B30 | Limestone Injection/Thermal De-NOX/Flue Gas Recirculation/FF
E833.004 | PeCDD-Total | B30 | CARB Method 428 | 356.44 | 81.7 |  | 118.1 |  | 130.7 |  | pg/dscm | [22 empty] | 6.24e-11 | 8.97e-11 | 9.74e-11 | 8.32e-11 |  | 8.32e-11 | 8.32e-11 |  | B30 | Limestone Injection/Thermal De-NOX/Flue Gas Recirculation/FF
E833.004 | PeCDF-Total | B30 | CARB Method 428 | 340.44 | 26.9 |  | 23.6 |  | 30.9 |  | pg/dscm | [22 empty] | 2.06e-11 | 1.79e-11 | 2.31e-11 | 2.05e-11 |  | 2.05e-11 | 2.05e-11 |  | B30 | Limestone Injection/Thermal De-NOX/Flue Gas Recirculation/FF
E833.004 | TCDD-Total | B30 | CARB Method 428 | 321.96 | 134.3 |  | 236.1 |  | 178.2 |  | pg/dscm | [22 empty] | 1.03e-10 | 1.79e-10 | 1.33e-10 | 1.38e-10 |  | 1.38e-10 | 1.38e-10 |  | B30 | Limestone Injection/Thermal De-NOX/Flue Gas Recirculation/FF
E833.004 | TCDF-2378 | B30 | CARB Method 428 | 306 | 4.1 |  | 3.9 |  | 3.4 |  | pg/dscm | [22 empty] | 3.13e-12 | 2.96e-12 | 2.54e-12 | 2.88e-12 |  | 2.88e-12 | 2.88e-12 |  | B30 | Limestone Injection/Thermal De-NOX/Flue Gas Recirculation/FF
E833.004 | TCDF-Total | B30 | CARB Method 428 | 306 | 111.9 |  | 115.7 |  | 98.6 |  | pg/dscm | [22 empty] | 8.51e-11 | 8.8e-11 | 7.34e-11 | 8.22e-11 |  | 8.22e-11 | 8.22e-11 |  | B30 | Limestone Injection/Thermal De-NOX/Flue Gas Recirculation/FF
E833.004 | Trichlorobiphenyl | B30 | CARB Method 428 | 257.5 | 0.7 |  |  | ND |  | ND | ng/dscm | [22 empty] | 5.35e-10 | 4.55e-10 | 4.48e-10 | 3.29e-10 |  | 3.29e-10 | 3.29e-10 |  | B30 | Limestone Injection/Thermal De-NOX/Flue Gas Recirculation/FF
E833.005 | Arsenic | B30 | CARB Method 436 | 74.92 | 0.5 |  | 0.2 |  | 0.3 |  | ug/dscm | [22 empty] | 3.85e-07 | 1.51e-07 | 2.21e-07 | 2.52e-07 |  | 2.52e-07 | 2.52e-07 |  | B30 | Limestone Injection/Thermal De-NOX/Flue Gas Recirculation/FF | E600.003 | B127 | Mechanical Collector/ESP
E833.005 | Barium | B30 | CARB Method 436 | 137.33 | 1938 |  | 20.1 |  | 23.1 |  | ug/dscm | [22 empty] | 0.00149 | 1.51e-05 | 1.7e-05 | 0.000507 |  | 0.000507 | 0.000507 |  | B30 | Limestone Injection/Thermal De-NOX/Flue Gas Recirculation/FF | E600.009 | B127 | Mechanical Collector/ESP
E833.005 | Cadmium | B30 | CARB Method 436 | 112.41 | 0.3 |  | 0.4 |  |  | ND | ug/dscm | [22 empty] | 2.31e-07 | 3.01e-07 | 7.38e-08 | 1.9e-07 |  | 1.9e-07 | 1.9e-07 |  | B30 | Limestone Injection/Thermal De-NOX/Flue Gas Recirculation/FF | E982.001 | B90 | Mechanical Collector
E833.005 | Chromium | B30 | CARB Method 436 | 51.996 | 1.5 |  | 0.9 |  | 0.8 |  | ug/dscm | [22 empty] | 1.15e-06 | 6.75e-07 | 5.88e-07 | 8.04e-07 |  | 8.04e-07 | 8.04e-07 |  | B30 | Limestone Injection/Thermal De-NOX/Flue Gas Recirculation/FF
E833.005 | Cobalt | B30 | CARB Method 436 | 58.933 |  | ND | 2.1 |  |  | ND | ug/dscm | [22 empty] | 8.48e-07 | 1.58e-06 | 7.38e-07 | 7.91e-07 |  | 7.91e-07 | 7.91e-07 |  | B30 | Limestone Injection/Thermal De-NOX/Flue Gas Recirculation/FF
E833.005 | Copper | B30 | CARB Method 436 | 63.546 | 3.6 |  | 3.7 |  | 3.6 |  | ug/dscm | [22 empty] | 2.77e-06 | 2.79e-06 | 2.65e-06 | 2.74e-06 |  | 2.74e-06 | 2.74e-06 |  | B30 | Limestone Injection/Thermal De-NOX/Flue Gas Recirculation/FF
E833.005 | Lead | B30 | CARB Method 436 | 207.19 | 4.1 |  | 2.2 |  | 2.2 |  | ug/dscm | [22 empty] | 3.16e-06 | 1.66e-06 | 1.62e-06 | 2.15e-06 |  | 2.15e-06 | 2.15e-06 |  | B30 | Limestone Injection/Thermal De-NOX/Flue Gas Recirculation/FF
E833.005 | Manganese | B30 | CARB Method 436 | 54.938 | 21.2 |  | 2.4 |  | 2.7 |  | ug/dscm | [22 empty] | 1.63e-05 | 1.81e-06 | 1.99e-06 | 6.7e-06 |  | 6.7e-06 | 6.7e-06 |  | B30 | Limestone Injection/Thermal De-NOX/Flue Gas Recirculation/FF
E833.005 | Molybdenum | B30 | CARB Method 436 | 95.94 |  | ND | 7.5 |  | 5 |  | ug/dscm | [22 empty] | 2.69e-06 | 5.65e-06 | 3.68e-06 | 3.56e-06 |  | 3.56e-06 | 3.56e-06 |  | B30 | Limestone Injection/Thermal De-NOX/Flue Gas Recirculation/FF
E833.005 | Phosphorus | B30 | CARB Method 436 | 30.974 |  | ND | 26 |  | 28.8 |  | ug/dscm | [22 empty] | 6.46e-06 | 1.96e-05 | 2.12e-05 | 1.47e-05 |  | 1.47e-05 | 1.47e-05 |  | B30 | Limestone Injection/Thermal De-NOX/Flue Gas Recirculation/FF
E833.005 | Zinc | B30 | CARB Method 436 | 65.39 | 117.6 |  | 17.8 |  | 13.8 |  | ug/dscm | [22 empty] | 9.06e-05 | 1.34e-05 | 1.02e-05 | 3.81e-05 |  | 3.81e-05 | 3.81e-05 |  | B30 | Limestone Injection/Thermal De-NOX/Flue Gas Recirculation/FF
E833.006 | Arsenic | B30 | CARB Method 436 | 74.92 | 0.2 |  | 0.3 |  | 0.2 |  | ug/dscm | [22 empty] | 1.53e-07 | 2.27e-07 | 1.49e-07 | 1.76e-07 |  | 1.76e-07 | 1.76e-07 |  | B30 | Limestone Injection/Thermal De-NOX/Flue Gas Recirculation/FF | E600.004 | B127 | Mechanical Collector/ESP
E833.006 | Barium | B30 | CARB Method 436 | 137.33 | 11.2 |  | 18.3 |  | 20.1 |  | ug/dscm | [22 empty] | 8.54e-06 | 1.39e-05 | 1.5e-05 | 1.25e-05 |  | 1.25e-05 | 1.25e-05 |  | B30 | Limestone Injection/Thermal De-NOX/Flue Gas Recirculation/FF | E600.010 | B127 | Mechanical Collector/ESP
E833.006 | Cadmium | B30 | CARB Method 436 | 112.41 | 0.2 |  | 0.2 |  | 0.6 |  | ug/dscm | [22 empty] | 1.53e-07 | 1.52e-07 | 4.48e-07 | 2.51e-07 |  | 2.51e-07 | 2.51e-07 |  | B30 | Limestone Injection/Thermal De-NOX/Flue Gas Recirculation/FF | E982.002 | B90 | Mechanical Collector
E833.006 | Cobalt | B30 | CARB Method 436 | 58.933 | 1.8 |  |  | ND |  | ND | ug/dscm | [22 empty] | 1.37e-06 | 7.56e-07 | 7.5e-07 | 7.08e-07 |  | 7.08e-07 | 7.08e-07 |  | B30 | Limestone Injection/Thermal De-NOX/Flue Gas Recirculation/FF
E833.006 | Copper | B30 | CARB Method 436 | 63.546 | 2.2 |  | 2.6 |  | 4.5 |  | ug/dscm | [22 empty] | 1.68e-06 | 1.97e-06 | 3.36e-06 | 2.34e-06 |  | 2.34e-06 | 2.34e-06 |  | B30 | Limestone Injection/Thermal De-NOX/Flue Gas Recirculation/FF
E833.006 | Lead | B30 | CARB Method 436 | 207.19 | 5.8 |  | 2.3 |  | 3.5 |  | ug/dscm | [22 empty] | 4.43e-06 | 1.74e-06 | 2.61e-06 | 2.93e-06 |  | 2.93e-06 | 2.93e-06 |  | B30 | Limestone Injection/Thermal De-NOX/Flue Gas Recirculation/FF
E833.006 | Manganese | B30 | CARB Method 436 | 54.938 | 54 |  | 4.2 |  | 4.8 |  | ug/dscm | [22 empty] | 4.12e-05 | 3.18e-06 | 3.59e-06 | 1.6e-05 |  | 1.6e-05 | 1.6e-05 |  | B30 | Limestone Injection/Thermal De-NOX/Flue Gas Recirculation/FF
E833.006 | Molybdenum | B30 | CARB Method 436 | 95.94 | 4.5 |  |  | ND | 3.5 |  | ug/dscm | [22 empty] | 3.44e-06 | 2.58e-06 | 2.61e-06 | 2.45e-06 |  | 2.45e-06 | 2.45e-06 |  | B30 | Limestone Injection/Thermal De-NOX/Flue Gas Recirculation/FF
E833.006 | Phosphorus | B30 | CARB Method 436 | 30.974 | 28.1 |  | 35.4 |  | 31.3 |  | ug/dscm | [22 empty] | 2.15e-05 | 2.68e-05 | 2.34e-05 | 2.39e-05 |  | 2.39e-05 | 2.39e-05 |  | B30 | Limestone Injection/Thermal De-NOX/Flue Gas Recirculation/FF
E833.006 | Zinc | B30 | CARB Method 436 | 65.39 | 7.9 |  | 8.7 |  | 20.1 |  | ug/dscm | [22 empty] | 6.06e-06 | 6.58e-06 | 1.5e-05 | 9.21e-06 |  | 9.21e-06 | 9.21e-06 |  | B30 | Limestone Injection/Thermal De-NOX/Flue Gas Recirculation/FF
E833.007 | Acetaldehyde | B30 | CARB Method 430 | 44.05 | 26 |  | 29.5 |  | 26.2 |  | ug/dscm | [22 empty] | 2e-05 | 2.25e-05 | 1.91e-05 | 2.05e-05 |  | 2.05e-05 | 2.05e-05 |  | B30 | Limestone Injection/Thermal De-NOX/Flue Gas Recirculation/FF | AP37.02 | B45 | Wet Scrubber
E833.007 | Formaldehyde | B30 | CARB Method 430 | 30.03 | 15.8 |  | 14.8 |  | 12.9 |  | ug/dscm | [22 empty] | 1.22e-05 | 1.13e-05 | 9.43e-06 | 1.1e-05 |  | 1.1e-05 | 1.1e-05 |  | B30 | Limestone Injection/Thermal De-NOX/Flue Gas Recirculation/FF
E833.008 | Acetaldehyde | B30 | CARB Method 430 | 44.05 | 21.8 |  | 14.2 |  | 13.5 |  | ug/dscm | [22 empty] | 1.67e-05 | 1.11e-05 | 1.01e-05 | 1.26e-05 |  | 1.26e-05 | 1.26e-05 |  | B30 | Limestone Injection/Thermal De-NOX/Flue Gas Recirculation/FF | AP37.03 | B45 | Wet Scrubber
E833.008 | Formaldehyde | B30 | CARB Method 430 | 30.03 | 12.4 |  | 21 |  | 9.9 |  | ug/dscm | [22 empty] | 9.51e-06 | 1.64e-05 | 7.42e-06 | 1.11e-05 |  | 1.11e-05 | 1.11e-05 |  | B30 | Limestone Injection/Thermal De-NOX/Flue Gas Recirculation/FF
E833.009 | Acenaphthene | B30 | CARB Method 429 | 154.21 | 7.7 |  | 3.2 |  | 1.5 |  | ng/dscm | [22 empty] | 5.92e-09 | 2.41e-09 | 1.11e-09 | 3.15e-09 |  | 3.15e-09 | 3.15e-09 |  | B30 | Limestone Injection/Thermal De-NOX/Flue Gas Recirculation/FF | AP01.07 | B88 | Mechanical Collector
E833.009 | Acenaphthylene | B30 | CARB Method 429 | 152.2 | 4 |  | 1.1 |  | 57.2 |  | ng/dscm | [22 empty] | 3.08e-09 | 8.28e-10 | 4.2e-08 | 1.53e-08 |  | 1.53e-08 | 1.53e-08 |  | B30 | Limestone Injection/Thermal De-NOX/Flue Gas Recirculation/FF | AP32.02 | B101 | Mechanical Collector/ESP
E833.009 | Anthracene | B30 | CARB Method 429 | 178.24 | 24.1 |  | 11.8 |  | 21 |  | ng/dscm | [22 empty] | 1.85e-08 | 8.89e-09 | 1.55e-08 | 1.43e-08 |  | 1.43e-08 | 1.43e-08 |  | B30 | Limestone Injection/Thermal De-NOX/Flue Gas Recirculation/FF | E522.002 | B125 | ESP
E833.009 | Benzo(b)fluoranthene | B30 | CARB Method 429 | 252.32 | 0.6 |  | 0.6 |  |  | ND | ng/dscm | [22 empty] | 4.62e-10 | 4.51e-10 | 4.42e-10 | 3.78e-10 |  | 3.78e-10 | 3.78e-10 |  | B30 | Limestone Injection/Thermal De-NOX/Flue Gas Recirculation/FF | E739.002 | B62 | Ammonia Injection/FF
E833.009 | Chrysene | B30 | CARB Method 429 | 228.29 | 1.4 |  | 6.2 |  | 1.1 |  | ng/dscm | [22 empty] | 1.08e-09 | 4.66e-09 | 8.1e-10 | 2.18e-09 |  | 2.18e-09 | 2.18e-09 |  | B30 | Limestone Injection/Thermal De-NOX/Flue Gas Recirculation/FF
E833.009 | Fluoranthene | B30 | CARB Method 429 | 202.26 | 21.7 |  | 13 |  | 26.8 |  | ng/dscm | [22 empty] | 1.67e-08 | 9.8e-09 | 1.97e-08 | 1.54e-08 |  | 1.54e-08 | 1.54e-08 |  | B30 | Limestone Injection/Thermal De-NOX/Flue Gas Recirculation/FF
E833.009 | Fluorene | B30 | CARB Method 429 | 166.22 | 25.3 |  | 7.6 |  | 6.7 |  | ng/dscm | [22 empty] | 1.95e-08 | 5.74e-09 | 4.94e-09 | 1.01e-08 |  | 1.01e-08 | 1.01e-08 |  | B30 | Limestone Injection/Thermal De-NOX/Flue Gas Recirculation/FF
E833.009 | Methylnaphthalene-2 | B30 | CARB Method 429 | 142.19 | 253.4 |  | 8.6 |  | 18.7 |  | ng/dscm | [22 empty] | 1.95e-07 | 6.48e-09 | 1.38e-08 | 7.18e-08 |  | 7.18e-08 | 7.18e-08 |  | B30 | Limestone Injection/Thermal De-NOX/Flue Gas Recirculation/FF
E833.009 | Naphthalene | B30 | CARB Method 429 | 128.17 | 422.3 |  |  | ND | 770.1 |  | ng/dscm | [22 empty] | 3.26e-07 | 5.16e-08 | 5.65e-07 | 3.06e-07 |  | 3.06e-07 | 3.06e-07 |  | B30 | Limestone Injection/Thermal De-NOX/Flue Gas Recirculation/FF
E833.009 | Phenanthrene | B30 | CARB Method 429 | 178.24 | 76 |  | 30.8 |  | 98 |  | ng/dscm | [22 empty] | 5.86e-08 | 2.32e-08 | 7.22e-08 | 5.13e-08 |  | 5.13e-08 | 5.13e-08 |  | B30 | Limestone Injection/Thermal De-NOX/Flue Gas Recirculation/FF
E833.009 | Pyrene | B30 | CARB Method 429 | 202.26 | 14.5 |  | 8.4 |  | 37.3 |  | ng/dscm | [22 empty] | 1.12e-08 | 6.3e-09 | 2.75e-08 | 1.5e-08 |  | 1.5e-08 | 1.5e-08 |  | B30 | Limestone Injection/Thermal De-NOX/Flue Gas Recirculation/FF
E833.010 | Acenaphthene | B30 | CARB Method 429 | 154.21 | 3 |  | 3.2 |  | 1 |  | ng/dscm | [22 empty] | 2.29e-09 | 2.43e-09 | 7.47e-10 | 1.82e-09 |  | 1.82e-09 | 1.82e-09 |  | B30 | Limestone Injection/Thermal De-NOX/Flue Gas Recirculation/FF | AP01.08 | B88 | Wet Scrubber
E833.010 | Acenaphthylene | B30 | CARB Method 429 | 152.2 | 3.2 |  | 2.7 |  | 1.4 |  | ng/dscm | [22 empty] | 2.45e-09 | 2.05e-09 | 1.05e-09 | 1.85e-09 |  | 1.85e-09 | 1.85e-09 |  | B30 | Limestone Injection/Thermal De-NOX/Flue Gas Recirculation/FF | AP32.03 | B101 | Mechanical Collector/ESP
E833.010 | Anthracene | B30 | CARB Method 429 | 178.24 | 14 |  | 9.3 |  | 2.3 |  | ng/dscm | [22 empty] | 1.07e-08 | 7.05e-09 | 1.72e-09 | 6.49e-09 |  | 6.49e-09 | 6.49e-09 |  | B30 | Limestone Injection/Thermal De-NOX/Flue Gas Recirculation/FF | E522.003 | B125 | ESP
E833.010 | Fluoranthene | B30 | CARB Method 429 | 202.26 | 7.4 |  | 7.7 |  | 5.1 |  | ng/dscm | [22 empty] | 5.67e-09 | 5.82e-09 | 3.81e-09 | 5.1e-09 |  | 5.1e-09 | 5.1e-09 |  | B30 | Limestone Injection/Thermal De-NOX/Flue Gas Recirculation/FF
E833.010 | Fluorene | B30 | CARB Method 429 | 166.22 | 11.2 |  | 11.3 |  | 3.8 |  | ng/dscm | [22 empty] | 8.57e-09 | 8.57e-09 | 2.84e-09 | 6.66e-09 |  | 6.66e-09 | 6.66e-09 |  | B30 | Limestone Injection/Thermal De-NOX/Flue Gas Recirculation/FF
E833.010 | Methylnaphthalene-2 | B30 | CARB Method 429 | 142.19 | 18.7 |  | 15.4 |  |  | ND | ng/dscm | [22 empty] | 1.43e-08 | 1.17e-08 | 2.62e-09 | 9.1e-09 |  | 9.1e-09 | 9.1e-09 |  | B30 | Limestone Injection/Thermal De-NOX/Flue Gas Recirculation/FF
E833.010 | Naphthalene | B30 | CARB Method 429 | 128.17 | 107.7 |  | 90.3 |  |  | ND | ng/dscm | [22 empty] | 8.24e-08 | 6.85e-08 | 5.01e-08 | 5.87e-08 |  | 5.87e-08 | 5.87e-08 |  | B30 | Limestone Injection/Thermal De-NOX/Flue Gas Recirculation/FF
E833.010 | Phenanthrene | B30 | CARB Method 429 | 178.24 | 33.9 |  | 29.7 |  | 16.1 |  | ng/dscm | [22 empty] | 2.59e-08 | 2.25e-08 | 1.2e-08 | 2.01e-08 |  | 2.01e-08 | 2.01e-08 |  | B30 | Limestone Injection/Thermal De-NOX/Flue Gas Recirculation/FF
E833.010 | Pyrene | B30 | CARB Method 429 | 202.26 | 7.4 |  | 6.7 |  | 4 |  | ng/dscm | [22 empty] | 5.67e-09 | 5.09e-09 | 2.99e-09 | 4.58e-09 |  | 4.58e-09 | 4.58e-09 |  | B30 | Limestone Injection/Thermal De-NOX/Flue Gas Recirculation/FF
E840.001 | Acetaldehyde | B42 | EPA Method 0011 |  | 2.65e-05 | < | 6.48e-06 | < | 2.32e-05 | < | grams/dscm | 2.65e-05 | BDL | 6.48e-06 | BDL | 2.32e-05 | BDL | grams/dscm | [9 empty] | 1.65e-09 | BDL | 4.05e-10 | BDL | 1.45e-09 | BDL | 2.55e-05 | 6.05e-06 | 1.63e-05 | 1.6e-05 | BDL | 8e-06 | 1.6e-05 | BDL | B42 | Mechanical Collector | AP37.04 | B45 | Wet Scrubber
E840.001 | Acrolein | B42 | EPA Method 0011 |  | 3.03e-05 |  | 4.37e-06 |  | 1.37e-05 |  | grams/dscm | 3.03e-05 |  | 4.37e-06 |  | 1.37e-05 |  | grams/dscm | [9 empty] | 1.89e-09 |  | 2.73e-10 |  | 8.55e-10 |  | 2.92e-05 | 4.08e-06 | 9.6e-06 | 1.43e-05 |  | 1.43e-05 | 1.43e-05 |  | B42 | Mechanical Collector | E1024.002 | B31 | Ammonia Injection/Mechanical Collector/ESP
E840.001 | Benzaldehyde | B42 | EPA Method 0011 |  | 4.17e-06 | < | 3.64e-07 | < | 1.03e-06 | < | grams/dscm | 4.17e-06 | BDL | 3.64e-07 | BDL | 1.03e-06 | BDL | grams/dscm | [9 empty] | 2.6e-10 | BDL | 2.27e-11 | BDL | 6.43e-11 | BDL | 4.01e-06 | 3.4e-07 | 7.22e-07 | 1.69e-06 | BDL | 8.45e-07 | 1.69e-06 | BDL | B42 | Mechanical Collector | E601.002 | B143 | Mechanical Collector
E840.001 | Carbon Monoxide | B42 | EPA Method 10 | 28.01 | 138.2 |  | 264.8 |  | 206.5 |  | ppm | 138.2 |  | 264.8 |  | 206.5 |  | ppm | [9 empty] | 1e-05 |  | 1.92e-05 |  | 1.5e-05 |  | 0.155 | 0.288 | 0.169 | 0.204 |  | 0.204 | 0.204 |  | B42 | Mechanical Collector
E840.001 | Crotonaldehyde | B42 | EPA Method 0011 |  | 2.42e-05 |  | 2.62e-06 |  | 5.67e-06 |  | grams/dscm | 2.42e-05 |  | 2.62e-06 |  | 5.67e-06 |  | grams/dscm | [9 empty] | 1.51e-09 |  | 1.64e-10 |  | 3.54e-10 |  | 2.33e-05 | 2.45e-06 | 3.97e-06 | 9.91e-06 |  | 9.91e-06 | 9.91e-06 |  | B42 | Mechanical Collector
E840.001 | Formaldehyde | B42 | EPA Method 0011 |  | 0.000833 |  | 0.000109 |  | 0.000308 |  | grams/dscm | 0.000833 |  | 0.000109 |  | 0.000308 |  | grams/dscm | [9 empty] | 5.2e-08 |  | 6.8e-09 |  | 1.92e-08 |  | 0.000801 | 0.000102 | 0.000216 | 0.000373 |  | 0.000373 | 0.000373 |  | B42 | Mechanical Collector
E840.001 | Hexanal | B42 | EPA Method 0011 |  | 1.36e-05 |  | 8.73e-07 |  | 1.03e-06 | < | grams/dscm | 1.36e-05 |  | 8.73e-07 |  |  |  | grams/dscm | [9 empty] | 8.49e-10 |  | 5.45e-11 |  |  |  | 1.31e-05 | 8.15e-07 |  | 6.96e-06 |  | 6.96e-06 | 6.96e-06 |  | B42 | Mechanical Collector
E840.001 | Hydrogen chloride | B42 | EPA Method 26 | 36.409 | 54.18 |  | 49.17 |  | 33.81 |  | ppm | 54.18 |  | 49.17 |  | 33.81 |  | ppm | [9 empty] | 5.12e-06 |  | 4.65e-06 |  | 3.19e-06 |  | 0.0789 | 0.0695 | 0.0359 | 0.0614 |  | 0.0614 | 0.0614 |  | B42 | Mechanical Collector
E840.001 | Isobutyraldehyde | B42 | EPA Method 0011 |  | 2.8e-05 |  | 2.98e-06 |  | 6.83e-06 |  | grams/dscm | 2.8e-05 |  | 2.98e-06 |  | 6.83e-06 |  | grams/dscm | [9 empty] | 1.75e-09 |  | 1.86e-10 |  | 4.26e-10 |  | 2.69e-05 | 2.78e-06 | 4.79e-06 | 1.15e-05 |  | 1.15e-05 | 1.15e-05 |  | B42 | Mechanical Collector
E840.001 | Nitrogen Oxides | B42 | EPA Method 7E | 46.055 | 313.2 |  | 207 |  | 103.1 |  | ppm | 313.2 |  | 207 |  | 103.1 |  | ppm | [9 empty] | 3.74e-05 |  | 2.47e-05 |  | 1.23e-05 |  | 0.577 | 0.37 | 0.138 | 0.362 |  | 0.362 | 0.362 |  | B42 | Mechanical Collector
E840.001 | Particulate matter, filterable | B42 | EPA Method 5 |  | 0.1196 |  | 0.1611 |  | 0.0428 |  | grains/dscf | 0.1196 |  | 0.1611 |  | 0.0428 |  | grains/dscf | [9 empty] | 1.71e-05 |  | 2.3e-05 |  | 6.11e-06 |  | 0.263 | 0.344 | 0.0686 | 0.225 |  | 0.225 | 0.225 |  | B42 | Mechanical Collector
E840.001 | Propanal | B42 | EPA Method 0011 |  | 8.33e-06 |  | 6.19e-07 |  | 1.23e-06 |  | grams/dscm | 8.33e-06 |  | 6.19e-07 |  | 1.23e-06 |  | grams/dscm | [9 empty] | 5.2e-10 |  | 3.86e-11 |  | 7.68e-11 |  | 8.01e-06 | 5.78e-07 | 8.62e-07 | 3.15e-06 |  | 3.15e-06 | 3.15e-06 |  | B42 | Mechanical Collector
E840.001 | Sulfur Dioxide | B42 | EPA Method 6C | 64.06 | 15.2 |  | 12.1 |  | 16.4 |  | ppm | 15.2 |  | 12.1 |  | 16.4 |  | ppm | [9 empty] | 2.53e-06 |  | 2.01e-06 |  | 2.73e-06 |  | 0.0389 | 0.0301 | 0.0306 | 0.0332 |  | 0.0332 | 0.0332 |  | B42 | Mechanical Collector
E840.001 | Tolualdehyde-o | B42 | EPA Method 0011 |  | 1.66e-05 |  | 2.04e-06 |  | 5.06e-06 |  | grams/dscm | 1.66e-05 |  | 2.04e-06 |  | 5.06e-06 |  | grams/dscm | [9 empty] | 1.04e-09 |  | 1.27e-10 |  | 3.16e-10 |  | 1.6e-05 | 1.91e-06 | 3.55e-06 | 7.15e-06 |  | 7.15e-06 | 7.15e-06 |  | B42 | Mechanical Collector
E840.001 | Tolualdehyde-p | B42 | EPA Method 0011 |  | 2.35e-05 |  | 3.64e-07 |  | 1.57e-05 |  | grams/dscm | 2.35e-05 |  | 3.64e-07 |  | 1.57e-05 |  | grams/dscm | [9 empty] | 1.47e-09 |  | 2.27e-11 |  | 9.8e-10 |  | 2.26e-05 | 3.4e-07 | 1.1e-05 | 1.13e-05 |  | 1.13e-05 | 1.13e-05 |  | B42 | Mechanical Collector
E848.001 | Benzene | B92 | NR | 78.114 | 0.363 |  | 0.133 |  | 0.173 |  | ppm | [22 empty] | 0.000929 | 0.000343 | 0.000438 | 0.00057 |  | 0.00057 | 0.00057 |  | B92 | Mechanical Collector/ESP | E614.008 | B08 | Lime injection/ESP
E848.001 | Carbon Monoxide | B92 | NR | 28.01 | 1740 |  | 1110 |  | 930 |  | ppm | [22 empty] | 1.6 | 1.03 | 0.846 | 1.16 |  | 1.16 | 1.16 |  | B92 | Mechanical Collector/ESP
E848.001 | Hydrocarbons, total | B92 | NR | 12 | 38 |  | 18 |  | 18 |  | ppm, as methane | [22 empty] | 0.0149 | 0.00714 | 0.00702 | 0.00969 |  | 0.00969 | 0.00969 |  | B92 | Mechanical Collector/ESP
E848.002 | Acetaldehyde | B92 | NR | 44.05 | 0.037 |  | 0.04 |  | 0.026 |  | ppm | [22 empty] | 5.42e-05 | 5.81e-05 | 3.8e-05 | 5.01e-05 |  | 5.01e-05 | 5.01e-05 |  | B92 | Mechanical Collector/ESP | AP37.05 | B45 | Wet Scrubber
E848.002 | Carbon Monoxide | B92 | NR | 28.01 | 890 |  | 850 |  | 680 |  | ppm | [22 empty] | 0.826 | 0.786 | 0.633 | 0.748 |  | 0.748 | 0.748 |  | B92 | Mechanical Collector/ESP
E848.002 | Formaldehyde | B92 | NR | 30.03 | 0.38 |  | 0.32 |  | 0.28 |  | ppm | [22 empty] | 0.000379 | 0.000317 | 0.000279 | 0.000325 |  | 0.000325 | 0.000325 |  | B92 | Mechanical Collector/ESP
E848.002 | Hydrocarbons, total | B92 | NR | 12 | 22 |  | 20 |  | 11 |  | ppm, as methane | [22 empty] | 0.00878 | 0.00791 | 0.00437 | 0.00702 |  | 0.00702 | 0.00702 |  | B92 | Mechanical Collector/ESP
E853.001 | Cadmium | B107 | EPA Method 12 | 112.41 | 0.001 |  | 0.001 |  | 0.001 |  | ppm | [22 empty] | 1.38e-05 | 1.34e-05 | 1.38e-05 | 1.37e-05 |  | 1.37e-05 | 1.37e-05 |  | B107 | Scrubber | NC001.001 | B10 | Mechanical Collector
E853.001 | Carbon Dioxide | B107 | EPA Method 3A | 44.01 | 3.5 |  | 3.5 |  | 3.4 |  | % | [22 empty] | 189 | 184 | 183 | 185 |  | 185 | 185 |  | B107 | Scrubber
E853.001 | Lead | B107 | EPA Method 12 | 207.19 | 0.005 |  | 0.006 |  | 0.006 |  | ppm | [22 empty] | 0.000127 | 0.000149 | 0.000152 | 0.000143 |  | 0.000143 | 0.000143 |  | B107 | Scrubber
E853.001 | Mercury | B107 | EPA Method 101A | 200.59 | 0.0012 |  | 0.003 |  | 0.001 |  | ppm | [22 empty] | 2.95e-05 | 7.19e-05 | 2.46e-05 | 4.2e-05 |  | 4.2e-05 | 4.2e-05 |  | B107 | Scrubber
E853.002 | Carbon Dioxide | B107 | EPA Method 3A | 44.01 | 6.6 |  | 6.9 |  | 6.5 |  | % | [22 empty] | 187 | 187 | 186 | 187 |  | 187 | 187 |  | B107 | Scrubber
E853.002 | Particulate matter, filterable | B107 | EPA Method 5 |  | 0.018 |  | 0.021 |  | 0.019 |  | gr/dscf | [22 empty] | 0.0635 | 0.0713 | 0.0683 | 0.0677 |  | 0.0677 | 0.0677 |  | B107 | Scrubber
E895.001 | Carbon Dioxide | B131 | EPA Method 3A | 44.01 | 12.52 |  | 13.42 |  | 13.28 |  | % | [22 empty] | 191 | 193 | 193 | 192 |  | 192 | 192 |  | B131 | Wet Scrubber
E895.001 | Carbon Monoxide | B131 | EPA Method 10 | 28.01 | 454.04 |  | 494.77 |  | 510.67 |  | ppm | [22 empty] | 0.442 | 0.453 | 0.472 | 0.456 |  | 0.456 | 0.456 |  | B131 | Wet Scrubber
E895.001 | Particulate matter, filterable | B131 | EPA Method 5 |  | 6e-06 |  | 6.29e-06 |  | 6.06e-06 |  | lb/dscf | [22 empty] | 0.0805 | 0.0793 | 0.0774 | 0.0791 |  | 0.0791 | 0.0791 |  | B131 | Wet Scrubber
E896.001 | Carbon Dioxide | B131 | EPA Method 3A | 44.01 | 14.05 |  | 11.71 |  | 13.55 |  | % | [22 empty] | 184 | 183 | 185 | 184 |  | 184 | 184 |  | B131 | Wet Scrubber
E896.001 | Lead | B131 | EPA Method 12 | 207.19 | 0.0726 |  | 0.0576 |  | 0.0526 |  | mg/train | [22 empty] | 5.31e-05 | 5.44e-05 | 4.18e-05 | 4.98e-05 |  | 4.98e-05 | 4.98e-05 |  | B131 | Wet Scrubber
E898.002 | Benzene | B79 | EPA Method 18 | 78.114 | 0.16 |  | 0.18 |  |  |  | ppm | [22 empty] | 0.000369 | 0.00039 |  | 0.00038 |  | 0.00038 | 0.00038 |  | B79 | Scrubber | E614.009 | B08 | Lime injection/ESP
E898.002 | Carbon Dioxide | B79 | EPA Method 3 | 44.01 | 12.2 |  | 13 |  |  |  | % | [22 empty] | 159 | 158 |  | 158 |  | 158 | 158 |  | B79 | Scrubber
E915.001 | Carbon Dioxide | B38 | EPA Method 3 | 44.01 | 12 |  | 12 |  | 13.5 |  | % | 12 |  | 12 |  | 13.5 |  | % | [9 empty] | 0.0137 |  | 0.0137 |  | 0.0154 |  | 195 | 198 | 201 | 198 |  | 198 | 198 |  | B38 | None Reported
E915.001 | Carbon Monoxide | B38 | EPA Method 10 | 28.01 | 84 |  | 73 |  | 56 |  | ppm | 84 |  | 73 |  | 56 |  | ppm | [9 empty] | 6.11e-06 |  | 5.31e-06 |  | 4.07e-06 |  | 0.0868 | 0.0765 | 0.0532 | 0.0722 |  | 0.0722 | 0.0722 |  | B38 | None Reported
E915.001 | Particulate matter, condensible | B38 | EPA Method 5/WDNR 5 |  | 0.01 |  | 0.0083 |  | 0.0052 |  | grams/sample | 0.01 |  | 0.0083 |  | 0.0052 |  | grams/sample | 41.07 | 39.5 | 39.27 | dscf | [5 empty] | 5.37e-07 |  | 4.63e-07 |  | 2.92e-07 |  | 0.00763 | 0.00668 | 0.00381 | 0.00604 |  | 0.00604 | 0.00604 |  | B38 | None Reported
E915.001 | Particulate matter, filterable | B38 | EPA Method 5/WDNR 5 |  | 0.3943 |  | 0.2856 |  | 0.2756 |  | grams/sample | 0.3943 |  | 0.2856 |  | 0.2756 |  | grams/sample | 41.07 | 39.5 | 39.27 | dscf | [5 empty] | 2.12e-05 |  | 1.59e-05 |  | 1.55e-05 |  | 0.301 | 0.23 | 0.202 | 0.244 |  | 0.244 | 0.244 |  | B38 | None Reported
E915.001 | Particulate matter, total | B38 | EPA Method 5/WDNR 5 |  | 0.4043 |  | 0.2939 |  | 0.2808 |  | grams/sample | 0.4043 |  | 0.2939 |  | 0.2808 |  | grams/sample | 41.07 | 39.5 | 39.27 | dscf | [5 empty] | 2.17e-05 |  | 1.64e-05 |  | 1.58e-05 |  | 0.308 | 0.237 | 0.206 | 0.25 |  | 0.25 | 0.25 |  | B38 | None Reported
E916.001 | Carbon Dioxide | B38 | EPA Method 3 | 44.01 | 2.8 |  | 3 |  | 2.6 |  | % | 2.8 |  | 3 |  | 2.6 |  | % | [9 empty] | 0.0032 |  | 0.00343 |  | 0.00297 |  | 222 | 223 | 206 | 217 |  | 217 | 217 |  | B38 | None Reported
E916.001 | Particulate matter, total | B38 | EPA Method 5/WDNR 5 |  | 0.1594 |  | 0.11065 |  | 0.09999 |  | grains/dscf | 0.1594 |  | 0.11065 |  | 0.09999 |  | grains/dscf | 38.63 | 39.21 | 36.48 | dscf | [5 empty] | 2.28e-05 |  | 1.58e-05 |  | 1.43e-05 |  | 1.58 | 1.03 | 0.99 | 1.2 |  | 1.2 | 1.2 |  | B38 | None Reported
E916.002 | Carbon Dioxide | B39 | EPA Method 3 | 44.01 | 4.3 |  | 4.6 |  | 4.7 |  | % | 4.3 |  | 4.6 |  | 4.7 |  | % | [9 empty] | 0.00491 |  | 0.00525 |  | 0.00537 |  | 206 | 211 | 207 | 208 |  | 208 | 208 |  | B39 | None Reported
E916.002 | Particulate matter, total | B39 | EPA Method 5/WDNR 5 |  | 0.05342 |  | 0.05412 |  | 0.05448 |  | grains/dscf | 0.05342 |  | 0.05412 |  | 0.05448 |  | grains/dscf | 31.8 | 30.79 | 30.79 | dscf | [5 empty] | 7.63e-06 |  | 7.73e-06 |  | 7.78e-06 |  | 0.32 | 0.311 | 0.3 | 0.31 |  | 0.31 | 0.31 |  | B39 | None Reported
E916.003 | Nitrogen Oxides | B38 | EPA Method 7 | 46.055 | 98 |  | 91 |  | 101 |  | ppm | 98 |  | 91 |  | 101 |  | ppm | 1820 | 1820 | 1835 | dsml | [5 empty] | 1.17e-05 |  | 1.09e-05 |  | 1.21e-05 |  | 0.696 | 0.646 | 0.661 | 0.668 |  | 0.668 | 0.668 |  | B38 | None Reported
E916.004 | Nitrogen Oxides | B39 | EPA Method 7 | 46.055 | 107 |  | 98 |  | 101 |  | ppm | 107 |  | 98 |  | 101 |  | ppm | 1851 | 1789 | 1809 | dsml | [5 empty] | 1.28e-05 |  | 1.17e-05 |  | 1.21e-05 |  | 0.525 | 0.434 | 0.501 | 0.487 |  | 0.487 | 0.487 |  | B39 | None Reported
E916.005 | Carbon Monoxide | B38 | EPA Method 3 | 28.01 | 415 |  | 250 |  | 223 |  | ppm | 415 |  | 250 |  | 223 |  | ppm | [9 empty] | 3.02e-05 |  | 1.82e-05 |  | 1.62e-05 |  | 2.09 | 1.18 | 1.12 | 1.46 |  | 1.46 | 1.46 |  | B38 | None Reported
E916.006 | Carbon Monoxide | B39 | EPA Method 3 | 28.01 | 109 |  | 111 |  | 126 |  | ppm | 109 |  | 111 |  | 126 |  | ppm | [9 empty] | 7.92e-06 |  | 8.07e-06 |  | 9.16e-06 |  | 0.332 | 0.324 | 0.353 | 0.336 |  | 0.336 | 0.336 |  | B39 | None Reported
E916.007 | Formaldehyde | B38 | EPA Method 0011 | 30 | 0.19 |  | 1.08 |  | 0.25 |  | ppm | 0.19 |  | 1.08 |  | 0.25 |  | ppm | 41.04 | 36.71 | 38.02 | dscf | [5 empty] | 1.48e-08 |  | 8.41e-08 |  | 1.95e-08 |  | 0.000879 | 0.005 | 0.00107 | 0.00232 |  | 0.00232 | 0.00232 |  | B38 | None Reported
E916.008 | Formaldehyde | B39 | EPA Method 0011 | 30 | 0.82 |  | 0.77 |  | 0.61 |  | ppm | 0.82 |  | 0.77 |  | 0.61 |  | ppm | 38.26 | 40.43 | 40.01 | dscf | [5 empty] | 6.38e-08 |  | 5.99e-08 |  | 4.75e-08 |  | 0.00262 | 0.00222 | 0.00195 | 0.00226 |  | 0.00226 | 0.00226 |  | B39 | None Reported
E917.001 | Carbon Dioxide | B38 | EPA Method 3 | 44.01 | 13 |  | 13.7 |  | 13.2 |  | % | 13 |  | 13.7 |  | 13.2 |  | % | [9 empty] | 0.0148 |  | 0.0156 |  | 0.0151 |  | 209 | 213 | 219 | 214 |  | 214 | 214 |  | B38 | None Reported
E917.001 | Particulate matter, condensible | B38 | EPA Method 5/WDNR 5 |  | 0.0047 |  | 0.0053 |  | 0.0033 |  | grams/sample | 0.0047 |  | 0.0053 |  | 0.0033 |  | grams/sample | 49.71 | 48.63 | 48.48 | dscf | [5 empty] | 2.08e-07 |  | 2.4e-07 |  | 1.5e-07 |  | 0.00294 | 0.00328 | 0.00218 | 0.0028 |  | 0.0028 | 0.0028 |  | B38 | None Reported
E917.001 | Particulate matter, filterable | B38 | EPA Method 5/WDNR 5 |  | 0.7682 |  | 0.6823 |  | 0.4654 |  | grams/sample | 0.7682 |  | 0.6823 |  | 0.4654 |  | grams/sample | 49.71 | 48.63 | 48.48 | dscf | [5 empty] | 3.41e-05 |  | 3.09e-05 |  | 2.12e-05 |  | 0.481 | 0.422 | 0.307 | 0.403 |  | 0.403 | 0.403 |  | B38 | None Reported
E917.001 | Particulate matter, total | B38 | EPA Method 5/WDNR 5 |  | 0.7729 |  | 0.6876 |  | 0.4687 |  | grams/sample | 0.7729 |  | 0.6876 |  | 0.4687 |  | grams/sample | 49.71 | 48.63 | 48.48 | dscf | [5 empty] | 3.43e-05 |  | 3.12e-05 |  | 2.13e-05 |  | 0.484 | 0.425 | 0.309 | 0.406 |  | 0.406 | 0.406 |  | B38 | None Reported
E942.001 | Carbon Dioxide | B50 | EPA Method 3A | 44.01 | 8 |  | 7.8 |  | 8 |  | % | [22 empty] | 188 | 188 | 188 | 188 |  | 188 | 188 |  | B50 | No Equipment
E942.001 | Particulate matter, filterable | B50 | EPA Method 5 |  | 587.5 |  | 503 |  | 444.8 |  | mg/train | [22 empty] | 0.692 | 0.617 | 0.525 | 0.611 |  | 0.611 | 0.611 |  | B50 | No Equipment
E942.002 | Acetaldehyde | B50 | BIF 0011 | 44.05 | 49.2 |  | 150 |  | 82.2 |  | ug/dscm | [22 empty] | 6.41e-05 | 0.000195 | 0.000107 | 0.000122 |  | 0.000122 | 0.000122 |  | B50 | No Equipment | AP38.01 | B91 | ESP
E942.002 | Acrolein | B50 | BIF 0011 | 56.064 | 418.2 |  | 58574 |  | 46805.5 |  | ug/dscm | [22 empty] | 0.000544 | 0.0764 | 0.061 | 0.046 |  | 0.046 | 0.046 |  | B50 | No Equipment | E1024.003 | B31 | Ammonia Injection/Mechanical Collector/ESP
E942.002 | Carbon Dioxide | B50 | EPA Method 3A | 44.01 | 8 |  | 7.8 |  | 8 |  | % | [22 empty] | 191 | 186 | 191 | 189 |  | 189 | 189 |  | B50 | No Equipment
E942.002 | Formaldehyde | B50 | BIF 0011 | 30.03 | 609 |  | 785.7 |  | 404.8 |  | ug/dscm | [22 empty] | 0.000792 | 0.00102 | 0.000527 | 0.00078 |  | 0.00078 | 0.00078 |  | B50 | No Equipment
E942.002 | Propionaldehyde | B50 | BIF 0011 | 58.08 | 73.4 |  |  | ND |  | ND | ug/dscm | [22 empty] | 9.57e-05 | 9.3e-05 | 8.24e-05 | 6.11e-05 |  | 6.11e-05 | 6.11e-05 |  | B50 | No Equipment
E942.004 | Acetone | B50 | EPA METHOD TO-14 | 58.08 | 120 |  | 62 |  | 24 |  | ppb | [22 empty] | 0.000373 | 0.000198 | 7.45e-05 | 0.000215 |  | 0.000215 | 0.000215 |  | B50 | No Equipment | AP39.02 | B19 | Mechanical Collector
E942.004 | Benzene | B50 | EPA METHOD TO-14 | 78.114 | 4.6 |  | 19 |  | 4 |  | ppb | [22 empty] | 1.93e-05 | 8.15e-05 | 1.67e-05 | 3.92e-05 |  | 3.92e-05 | 3.92e-05 |  | B50 | No Equipment | E617.001 | B23 | Mechanical Collector/ESP/SNCR
E942.004 | Bromomethane | B50 | EPA METHOD TO-14 | 94.939 | 1.2 |  |  | ND |  | ND | ppb | [22 empty] | 6.1e-06 | 1.04e-06 | 1.02e-06 | 2.38e-06 |  | 2.38e-06 | 2.38e-06 |  | B50 | No Equipment | E896.001 | B131 | Wet Scrubber
E942.004 | Butanone-2 (MEK) | B50 | EPA METHOD TO-14 | 72.107 | 4 |  |  | ND |  | ND | ppb | [22 empty] | 1.54e-05 | 7.9e-07 | 7.71e-07 | 5.39e-06 |  | 5.39e-06 | 5.39e-06 |  | B50 | No Equipment | E915.001 | B38 | None Reported
E942.004 | Chloromethane | B50 | EPA METHOD TO-14 | 50.488 | 19 |  | 3.1 |  | 3.5 |  | ppb | [22 empty] | 5.13e-05 | 8.58e-06 | 9.46e-06 | 2.31e-05 |  | 2.31e-05 | 2.31e-05 |  | B50 | No Equipment
E942.004 | Toluene | B50 | EPA METHOD TO-14 | 92.141 | 0.6 |  | 0.5 |  | 0.4 |  | ppb | [22 empty] | 2.96e-06 | 2.52e-06 | 1.97e-06 | 2.48e-06 |  | 2.48e-06 | 2.48e-06 |  | B50 | No Equipment
E942.007 | Carbon Monoxide | B50 | EPA Method 10 | 28.01 | 11.6 |  | 21.6 |  | 19.5 |  | ppm | [22 empty] | 0.0176 | 0.0328 |  | 0.0252 |  | 0.0252 | 0.0252 |  | B50 | No Equipment
E943.001 | Carbon Dioxide | B50 | EPA Method 3A | 44.01 | 7 |  | 6.8 |  | 6.8 |  | % | [22 empty] | 179 | 179 | 179 | 179 |  | 179 | 179 |  | B50 | Mechanical Collector
E943.001 | Particulate matter, filterable | B50 | EPA Method 5 |  | 314.2 |  | 367.6 |  | 360.7 |  | mg/train | [22 empty] | 0.469 | 0.556 | 0.539 | 0.521 |  | 0.521 | 0.521 |  | B50 | Mechanical Collector
E943.002 | Acrolein | B50 | BIF 0011 | 56.064 | 33.6 |  | 24 |  | 17.9 |  | ug/dscm | [22 empty] | 4.92e-05 | 3.29e-05 | 2.59e-05 | 3.6e-05 |  | 3.6e-05 | 3.6e-05 |  | B50 | Mechanical Collector | E1031.001 | B137 | Mechanical Collector
E949.001 | Barium | B108 | EPA Method 5 | 137.33 | 439 |  | 49 |  | 608 |  | ug/train | [22 empty] | 0.000385 | 4.8e-05 | 0.000608 | 0.000347 |  | 0.000347 | 0.000347 |  | B108 | No Equipment | E600.011 | B127 | Mechanical Collector/ESP
E949.001 | Copper | B108 | EPA Method 5 | 63.546 | 357 |  | 103 |  | 117 |  | ug/train | [22 empty] | 0.000313 | 0.000101 | 0.000117 | 0.000177 |  | 0.000177 | 0.000177 |  | B108 | No Equipment
E949.001 | Hydrocarbons, total | B108 | EPA Method 25A | 12 | 4.1 |  | 2 |  | 2.9 |  | ppm, as propane | [22 empty] | 0.00535 | 0.00279 | 0.00405 | 0.00406 |  | 0.00406 | 0.00406 |  | B108 | No Equipment
E949.001 | Manganese | B108 | EPA Method 5 | 54.938 | 894 |  | 199 |  | 937 |  | ug/train | [22 empty] | 0.000782 | 0.000195 | 0.000939 | 0.000639 |  | 0.000639 | 0.000639 |  | B108 | No Equipment
E949.001 | Nickel | B108 | EPA Method 5 | 58.69 | 266 |  | 150 |  | 28 |  | ug/train | [22 empty] | 0.000233 | 0.000147 | 2.8e-05 | 0.000136 |  | 0.000136 | 0.000136 |  | B108 | No Equipment
E949.001 | Particulate matter, filterable | B108 | EPA Method 5 |  | 0.1557 |  | 0.045 |  | 0.2526 |  | gr/dscf | [22 empty] | 0.31 | 0.0962 | 0.539 | 0.315 |  | 0.315 | 0.315 |  | B108 | No Equipment
E949.001 | Zinc | B108 | EPA Method 5 | 65.39 | 700 |  | 343 |  | 382 |  | ug/train | [22 empty] | 0.000614 | 0.000335 | 0.000382 | 0.000444 |  | 0.000444 | 0.000444 |  | B108 | No Equipment
E949.002 | Formaldehyde | B108 | NR | 30.03 | 126 |  | 68.8 |  | 105 |  | ug/train | [22 empty] | 0.00151 | 0.000882 | 0.00135 | 0.00125 |  | 0.00125 | 0.00125 |  | B108 | No Equipment
E955.001 | Carbon Dioxide | B20 | NR | 44.01 | 12.4 |  | 12.9 |  |  |  | % | [22 empty] | 185 | 184 |  | 184 |  | 184 | 184 |  | B20 | Wet Scrubber
E955.001 | Chromium | B20 | NR | 51.996 | 0.021 |  | 0.018 |  |  |  | lb/hr | [22 empty] | 6.29e-06 | 5.29e-06 |  | 5.79e-06 |  | 5.79e-06 | 5.79e-06 |  | B20 | Wet Scrubber
E955.001 | Lead | B20 | NR | 207.19 | 0.013 |  | 0.008 |  |  |  | lb/hr | [22 empty] | 3.88e-06 | 2.35e-06 |  | 3.12e-06 |  | 3.12e-06 | 3.12e-06 |  | B20 | Wet Scrubber
E955.001 | Nickel | B20 | NR | 58.69 | 0.013 |  | 0.01 |  |  |  | lb/hr | [22 empty] | 3.88e-06 | 2.94e-06 |  | 3.41e-06 |  | 3.41e-06 | 3.41e-06 |  | B20 | Wet Scrubber
E955.001 | Particulate matter, filterable | B20 | EPA Method 5 |  | 0.0938 |  | 0.1012 |  |  |  | gr/dscf | [22 empty] | 0.176 | 0.181 |  | 0.178 |  | 0.178 | 0.178 |  | B20 | Wet Scrubber
E955.001 | Zinc | B20 | NR | 65.39 | 4.93 |  | 0.3 |  |  |  | lb/hr | [22 empty] | 0.00147 | 8.81e-05 |  | 0.000779 |  | 0.000779 | 0.000779 |  | B20 | Wet Scrubber
E955.002 | Carbon Dioxide | B20 | NR | 44.01 | 12.8 |  | 12.8 |  |  |  | % | [22 empty] | 186 | 186 |  | 186 |  | 186 | 186 |  | B20 | Wet Scrubber
E955.002 | Chromium | B20 | NR | 51.996 | 0.011 |  | 0.019 |  |  |  | lb/hr | [22 empty] | 3.16e-06 | 5.48e-06 |  | 4.32e-06 |  | 4.32e-06 | 4.32e-06 |  | B20 | Wet Scrubber
E955.002 | Lead | B20 | NR | 207.19 | 0.011 |  | 0.011 |  |  |  | lb/hr | [22 empty] | 3.16e-06 | 3.17e-06 |  | 3.16e-06 |  | 3.16e-06 | 3.16e-06 |  | B20 | Wet Scrubber
E955.002 | Nickel | B20 | NR | 58.69 | 0.016 |  | 0.014 |  |  |  | lb/hr | [22 empty] | 4.6e-06 | 4.03e-06 |  | 4.32e-06 |  | 4.32e-06 | 4.32e-06 |  | B20 | Wet Scrubber
E955.002 | Particulate matter, filterable | B20 | EPA Method 5 |  | 0.0468 |  | 0.0464 |  |  |  | gr/dscf | [22 empty] | 0.0851 | 0.0845 |  | 0.0848 |  | 0.0848 | 0.0848 |  | B20 | Wet Scrubber
E955.002 | Zinc | B20 | NR | 65.39 | 0.27 |  | 0.19 |  |  |  | lb/hr | [22 empty] | 7.79e-05 | 5.48e-05 |  | 6.64e-05 |  | 6.64e-05 | 6.64e-05 |  | B20 | Wet Scrubber
E967.001 | Carbon Dioxide | B01 | EPA Method 3 | 44.01 | 5.6 |  | 4.2 |  | 4 |  | % | 5.6 |  | 4.2 |  | 4 |  | % | [9 empty] | 0.0064 |  | 0.0048 |  | 0.00457 |  | 206 | 186 | 164 | 185 |  | 185 | 185 |  | B01 | No Equipment
E967.001 | Particulate matter, condensible | B01 | EPA Method 5/WDNR 5 |  | 0.0066 |  | 0.0049 |  | 0.0066 |  | grams/sample | 0.0066 |  | 0.0049 |  | 0.0066 |  | grams/sample | 34.5 | 34.51 | 35.15 | dscf | [5 empty] | 4.22e-07 |  | 3.13e-07 |  | 4.14e-07 |  | 0.0136 | 0.0122 | 0.0149 | 0.0136 |  | 0.0136 | 0.0136 |  | B01 | No Equipment
E967.001 | Particulate matter, filterable | B01 | EPA Method 5/WDNR 5 |  | 0.0977 |  | 0.0785 |  | 0.0651 |  | grams/sample | 0.0977 |  | 0.0785 |  | 0.0651 |  | grams/sample | 34.5 | 34.51 | 35.15 | dscf | [5 empty] | 6.24e-06 |  | 5.01e-06 |  | 4.08e-06 |  | 0.201 | 0.195 | 0.147 | 0.181 |  | 0.181 | 0.181 |  | B01 | No Equipment
E967.001 | Particulate matter, total | B01 | EPA Method 5/WDNR 5 |  | 0.1043 |  | 0.0834 |  | 0.0717 |  | grams/sample | 0.1043 |  | 0.0834 |  | 0.0717 |  | grams/sample | 34.5 | 34.51 | 35.15 | dscf | [5 empty] | 6.67e-06 |  | 5.33e-06 |  | 4.5e-06 |  | 0.215 | 0.207 | 0.161 | 0.194 |  | 0.194 | 0.194 |  | B01 | No Equipment
E978.001 | Carbon Dioxide | B37 | EPA Method 3A | 44.01 | 14.2 |  | 14.8 |  | 14.4 |  | % | [22 empty] | 182 | 180 | 182 | 181 |  | 181 | 181 |  | B37 | Mechanical Collector
E978.001 | Manganese | B37 | EPA Method 5 | 54.938 | 3340 |  | 3700 |  | 4080 |  | ug/train | [22 empty] | 0.00238 | 0.00246 | 0.00311 | 0.00265 |  | 0.00265 | 0.00265 |  | B37 | Mechanical Collector
E978.001 | Particulate matter, filterable | B37 | EPA Method 5 |  | 0.6031 |  | 0.618 |  | 0.6175 |  | gram/train | [22 empty] | 0.43 | 0.412 | 0.471 | 0.438 |  | 0.438 | 0.438 |  | B37 | Mechanical Collector
E982.001 | Carbon Dioxide | B90 | EPA Method 3A | 44.01 | 5.5 |  | 5.5 |  | 5.8 |  | % | [22 empty] | 178 | 182 | 182 | 181 |  | 181 | 181 |  | B90 | Mechanical Collector
E982.001 | Carbon Monoxide | B90 | EPA Method 10 | 28.01 | 234.4 |  | 186.9 |  | 396 |  | ppm | [22 empty] | 0.484 | 0.392 | 0.793 | 0.556 |  | 0.556 | 0.556 |  | B90 | Mechanical Collector
E982.001 | Particulate matter, total | B90 | EPA Method 5 & WI-DNR Method 5 |  | 296.9 |  | 327 |  | 348.5 |  | mg/train | [22 empty] | 0.411 | 0.456 | 0.457 | 0.441 |  | 0.441 | 0.441 |  | B90 | Mechanical Collector
E982.002 | Carbon Dioxide | B90 | EPA Method 3A | 44.01 | 5.5 |  | 5.5 |  | 5.8 |  | % | [22 empty] | 178 | 182 | 182 | 181 |  | 181 | 181 |  | B90 | Mechanical Collector
E982.002 | Formaldehyde | B90 | SW846, Method 0011 | 30.03 | 16.35 |  | 38.1 |  | 29.8 |  | mg/train | [22 empty] | 0.023 | 0.0544 | 0.0398 | 0.0391 |  | 0.0391 | 0.0391 |  | B90 | Mechanical Collector
NC001.001 | Particulate matter, filterable | B10 | [34 empty] | 0.288 |  | 0.288 | 0.288 |  | B10 | Mechanical Collector
NC001.002 | Particulate matter, filterable | B13 | [34 empty] | 0.386 |  | 0.386 | 0.386 |  | B13 | Mechanical Collector
NC001.003 | Particulate matter, filterable | B13 | [34 empty] | 1.05 |  | 1.05 | 1.05 |  | B13 | Breslove Separator
NC001.004 | Particulate matter, filterable | B13 | [34 empty] | 0.637 |  | 0.637 | 0.637 |  | B13 | Breslove Separator
NC001.005 | Particulate matter, filterable | B13 | [34 empty] | 0.466 |  | 0.466 | 0.466 |  | B13 | Mechanical Collector
NC001.006 | Particulate matter, filterable | B12 | [34 empty] | 0.336 |  | 0.336 | 0.336 |  | B12 | Mechanical Collector
NC001.007 | Particulate matter, filterable | B12 | [34 empty] | 0.734 |  | 0.734 | 0.734 |  | B12 | Breslove Separator
NC001.008 | Particulate matter, filterable | B21 | [34 empty] | 0.286 |  | 0.286 | 0.286 |  | B21 | Mechanical Collector w/ Reinjection
NC001.009 | Particulate matter, filterable | B22 | [34 empty] | 0.234 |  | 0.234 | 0.234 |  | B22 | Mechanical Collector w/ Reinjection
NC001.010 | Particulate matter, filterable | B21 | [34 empty] | 0.322 |  | 0.322 | 0.322 |  | B21 | Mechanical Collector
NC001.011 | Particulate matter, filterable | B34 | [34 empty] | 0.621 |  | 0.621 | 0.621 |  | B34 | Mechanical Collector
NC001.012 | Particulate matter, filterable | B35 | [34 empty] | 0.456 |  | 0.456 | 0.456 |  | B35 | Mechanical Collector
NC001.013 | Particulate matter, filterable | B36 | [34 empty] | 0.44 |  | 0.44 | 0.44 |  | B36 | Breslove Separator w/ Reinjection
NC001.014 | Particulate matter, filterable | B43 | [34 empty] | 0.467 |  | 0.467 | 0.467 |  | B43 | Breslove Separator
NC001.015 | Particulate matter, filterable | B44 | [34 empty] | 0.19 |  | 0.19 | 0.19 |  | B44 | Mechanical Collector
NC001.016 | Particulate matter, filterable | B52 | [34 empty] | 0.409 |  | 0.409 | 0.409 |  | B52 | Mechanical Collector
NC001.017 | Particulate matter, filterable | B54 | [34 empty] | 0.224 |  | 0.224 | 0.224 |  | B54 | Mechanical Collector
NC001.018 | Particulate matter, filterable | B53 | [34 empty] | 0.441 |  | 0.441 | 0.441 |  | B53 | Mechanical Collector
NC001.019 | Particulate matter, filterable | B55 | [34 empty] | 0.159 |  | 0.159 | 0.159 |  | B55 | Mechanical Collector
NC001.020 | Particulate matter, filterable | B57 | [34 empty] | 0.367 |  | 0.367 | 0.367 |  | B57 | Mechanical Collector
NC001.021 | Particulate matter, filterable | B56 | [34 empty] | 0.367 |  | 0.367 | 0.367 |  | B56 | Mechanical Collector
NC001.022 | Particulate matter, filterable | B58 | [34 empty] | 0.297 |  | 0.297 | 0.297 |  | B58 | Mechanical Collector
NC001.023 | Particulate matter, filterable | B71 | [34 empty] | 0.225 |  | 0.225 | 0.225 |  | B71 | Mechanical Collector
NC001.024 | Particulate matter, filterable | B70 | [34 empty] | 0.177 |  | 0.177 | 0.177 |  | B70 | Mechanical Collector
NC001.025 | Particulate matter, filterable | B96 | [34 empty] | 0.101 |  | 0.101 | 0.101 |  | B96 | Mechanical Collector/FF
NC001.026 | Particulate matter, filterable | B97 | [34 empty] | 0.22 |  | 0.22 | 0.22 |  | B97 | Mechanical Collector/FF
NC001.027 | Particulate matter, filterable | B97 | [34 empty] | 0.002 |  | 0.002 | 0.002 |  | B97 | Mechanical Collector/FF
NC001.028 | Particulate matter, filterable | B145 | [34 empty] | 0.0272 |  | 0.0272 | 0.0272 |  | B145 | Mechanical Collector/FF
NC001.029 | Particulate matter, filterable | B105 | [34 empty] | 0.25 |  | 0.25 | 0.25 |  | B105 | Mechanical Collector
NC001.030 | Particulate matter, filterable | B114 | [34 empty] | 0.267 |  | 0.267 | 0.267 |  | B114 | Mechanical Collector w/ Reinjection
NC001.031 | Particulate matter, filterable | B123 | [34 empty] | 0.125 |  | 0.125 | 0.125 |  | B123 | Mechanical Collector
NC001.032 | Particulate matter, filterable | B124 | [34 empty] | 0.146 |  | 0.146 | 0.146 |  | B124 | Mechanical Collector
ODEQ0041.01 | Carbon Dioxide | B115 | EPA Method 3A | 44.01 | 13.92 |  | 13.6 |  | 13.41 |  | % | 13.92 |  | 13.6 |  | 13.41 |  | % | [9 empty] | 0.0159 |  | 0.0155 |  | 0.0153 |  | 213 | 213 | 213 | 213 |  | 213 | 213 |  | B115 | Mechanical Collector/Wet Scrubber
ODEQ0041.01 | Carbon Monoxide | B115 | EPA Method 10 | 28.01 | 1074.5 |  | 1089.5 |  | 1093.6 |  | ppm | 1074.5 |  | 1089.5 |  | 1093.6 |  | ppm | [9 empty] | 7.81e-05 |  | 7.92e-05 |  | 7.95e-05 |  | 1.04 | 1.09 | 1.11 | 1.08 |  | 1.08 | 1.08 |  | B115 | Mechanical Collector/Wet Scrubber
ODEQ0041.01 | Nitrogen Oxides | B115 | EPA Method 7E | 46.0058 | 89.7 |  | 85.3 |  | 83.5 |  | ppm | 89.7 |  | 85.3 |  | 83.5 |  | ppm | [8 empty] | as NO2 | 1.07e-05 |  | 1.02e-05 |  | 9.97e-06 |  | 0.143 | 0.14 | 0.139 | 0.141 |  | 0.141 | 0.141 |  | B115 | Mechanical Collector/Wet Scrubber
ODEQ0041.01 | Particulate matter, total | B115 | ODEQ Method 5 |  | 125.3 |  | 126.1 |  | 98.9 |  | mg/sample | 125.3 |  | 126.1 |  | 98.9 |  | mg/sample | 40.3 | 39.4 | 27.5 | dscf | [5 empty] | 6.85e-06 |  | 7.06e-06 |  | 7.93e-06 |  | 0.0917 | 0.0967 | 0.11 | 0.0996 |  | 0.0996 | 0.0996 |  | B115 | Mechanical Collector/Wet Scrubber
ODEQ0042.01 | Carbon Dioxide | B142 | EPA Method 3A | 44.01 | 12.5 |  | 12.4 |  | 13 |  | % | 12.5 |  | 12.4 |  | 13 |  | % | [9 empty] | 0.0143 |  | 0.0142 |  | 0.0148 |  | 212 | 210 | 212 | 212 |  | 212 | 212 |  | B142 | Mechanical Collector
ODEQ0042.01 | Carbon Monoxide | B142 | EPA Method 10 | 28.01 | 156.2 |  | 167.1 |  | 214.6 |  | ppm | 156.2 |  | 167.1 |  | 214.6 |  | ppm | [9 empty] | 1.14e-05 |  | 1.21e-05 |  | 1.56e-05 |  | 0.169 | 0.18 | 0.223 | 0.191 |  | 0.191 | 0.191 |  | B142 | Mechanical Collector
ODEQ0042.01 | Nitrogen Oxides | B142 | EPA Method 7E | 46.0058 | 132.8 |  | 132.2 |  | 134.5 |  | ppm | 132.8 |  | 132.2 |  | 134.5 |  | ppm | [8 empty] | as NO2 | 1.59e-05 |  | 1.58e-05 |  | 1.61e-05 |  | 0.236 | 0.234 | 0.23 | 0.233 |  | 0.233 | 0.233 |  | B142 | Mechanical Collector
ODEQ0042.01 | Particulate matter, condensible | B142 | ODEQ Method 5 |  | 18.3 |  | 7 |  | 4.5 |  | mg/sample | 18.3 |  | 7 |  | 4.5 |  | mg/sample | 44.608 | 48.775 | 44.793 | dscf | [5 empty] | 9.04e-07 |  | 3.16e-07 |  | 2.21e-07 |  | 0.0134 | 0.0047 | 0.00317 | 0.0071 |  | 0.0071 | 0.0071 |  | B142 | Mechanical Collector
ODEQ0042.01 | Particulate matter, filterable | B142 | ODEQ Method 5 |  | 248.6 |  | 261.2 |  | 299.3 |  | mg/sample | 248.6 |  | 261.2 |  | 299.3 |  | mg/sample | 44.608 | 48.775 | 44.793 | dscf | [5 empty] | 1.23e-05 |  | 1.18e-05 |  | 1.47e-05 |  | 0.183 | 0.175 | 0.211 | 0.19 |  | 0.19 | 0.19 |  | B142 | Mechanical Collector
ODEQ0042.01 | Particulate matter, total | B142 | ODEQ Method 5 |  | 266.9 |  | 268.2 |  | 303.8 |  | mg/sample | 266.9 |  | 268.2 |  | 303.8 |  | mg/sample | 44.608 | 48.775 | 44.793 | dscf | [5 empty] | 1.32e-05 |  | 1.21e-05 |  | 1.5e-05 |  | 0.196 | 0.18 | 0.214 | 0.197 |  | 0.197 | 0.197 |  | B142 | Mechanical Collector
ODEQ0047.01 | Carbon Dioxide | B116 | EPA Method 3A | 44.01 | 9.91 |  | 9.9 |  |  |  | % | 9.91 |  | 9.9 |  |  |  | % | [9 empty] | 0.0113 |  | 0.0113 |  |  |  | 204 | 214 |  | 209 |  | 209 | 209 |  | B116 | Mechanical Collector/Wet Scrubber
ODEQ0047.01 | Carbon Monoxide | B116 | EPA Method 10 | 28.01 | 290.6 |  | 181.77 |  |  |  | ppm | 290.6 |  | 181.77 |  |  |  | ppm | [9 empty] | 2.11e-05 |  | 1.32e-05 |  |  |  | 0.381 | 0.25 |  | 0.315 |  | 0.315 | 0.315 |  | B116 | Mechanical Collector/Wet Scrubber
ODEQ0047.01 | Nitrogen Oxides | B116 | EPA Method 7E | 46.0058 | 153.346 |  | 164.495 |  |  |  | ppm | 153.346 |  | 164.495 |  |  |  | ppm | [8 empty] | as NO2 | 1.83e-05 |  | 1.96e-05 |  |  |  | 0.33 | 0.371 |  | 0.351 |  | 0.351 | 0.351 |  | B116 | Mechanical Collector/Wet Scrubber
ODEQ0047.01 | Particulate matter, condensible | B116 | ODEQ Method 5 |  | 12.57 |  | 11.67 |  |  |  | mg/sample | 12.57 |  | 11.67 |  |  |  | mg/sample | 38.102 | 38.696 |  | dscf | [5 empty] | 7.27e-07 |  | 6.65e-07 |  |  |  | 0.0131 | 0.0126 |  | 0.0128 |  | 0.0128 | 0.0128 |  | B116 | Mechanical Collector/Wet Scrubber
ODEQ0047.01 | Particulate matter, filterable | B116 | ODEQ Method 5 |  | 115.97 |  | 103.27 |  |  |  | mg/sample | 115.97 |  | 103.27 |  |  |  | mg/sample | 38.102 | 38.696 |  | dscf | [5 empty] | 6.71e-06 |  | 5.88e-06 |  |  |  | 0.121 | 0.111 |  | 0.116 |  | 0.116 | 0.116 |  | B116 | Mechanical Collector/Wet Scrubber
ODEQ0047.01 | Particulate matter, total | B116 | ODEQ Method 5 |  | 128.5 |  | 114.9 |  |  |  | mg/sample | 128.5 |  | 114.9 |  |  |  | mg/sample | 38.102 | 38.696 |  | dscf | [5 empty] | 7.44e-06 |  | 6.55e-06 |  |  |  | 0.134 | 0.124 |  | 0.129 |  | 0.129 | 0.129 |  | B116 | Mechanical Collector/Wet Scrubber
ODEQ0047.02 | Carbon Dioxide | B116 | EPA Method 3A | 44.01 | 9.9 |  | 10.05 |  |  |  | % | 9.9 |  | 10.05 |  |  |  | % | [9 empty] | 0.0113 |  | 0.0115 |  |  |  | 214 | 215 |  | 214 |  | 214 | 214 |  | B116 | Mechanical Collector/Wet Scrubber
ODEQ0047.02 | Carbon Monoxide | B116 | EPA Method 10 | 28.01 | 181.77 |  | 181.96 |  |  |  | ppm | 181.77 |  | 181.96 |  |  |  | ppm | [9 empty] | 1.32e-05 |  | 1.32e-05 |  |  |  | 0.25 | 0.248 |  | 0.249 |  | 0.249 | 0.249 |  | B116 | Mechanical Collector/Wet Scrubber
ODEQ0047.02 | Nitrogen Oxides | B116 | EPA Method 7E | 46.0058 | 164.495 |  | 153.764 |  |  |  | ppm | 164.495 |  | 153.764 |  |  |  | ppm | [8 empty] | as NO2 | 1.96e-05 |  | 1.84e-05 |  |  |  | 0.371 | 0.344 |  | 0.358 |  | 0.358 | 0.358 |  | B116 | Mechanical Collector/Wet Scrubber
ODEQ0047.02 | Particulate matter, condensible | B116 | ODEQ Method 5 |  | 9.37 |  | 9.87 |  |  |  | mg/sample | 9.37 |  | 9.87 |  |  |  | mg/sample | 47.656 | 45.811 |  | dscf | [5 empty] | 4.33e-07 |  | 4.75e-07 |  |  |  | 0.0082 | 0.0089 |  | 0.00855 |  | 0.00855 | 0.00855 |  | B116 | Mechanical Collector/Wet Scrubber
ODEQ0047.02 | Particulate matter, filterable | B116 | ODEQ Method 5 |  | 125.685 |  | 106.785 |  |  |  | mg/sample | 125.685 |  | 106.785 |  |  |  | mg/sample | 47.656 | 45.811 |  | dscf | [5 empty] | 5.81e-06 |  | 5.14e-06 |  |  |  | 0.11 | 0.0963 |  | 0.103 |  | 0.103 | 0.103 |  | B116 | Mechanical Collector/Wet Scrubber
ODEQ0047.02 | Particulate matter, total | B116 | ODEQ Method 5 |  | 135.1 |  | 116.7 |  |  |  | mg/sample | 135.1 |  | 116.7 |  |  |  | mg/sample | 47.656 | 45.811 |  | dscf | [5 empty] | 6.25e-06 |  | 5.62e-06 |  |  |  | 0.118 | 0.105 |  | 0.112 |  | 0.112 | 0.112 |  | B116 | Mechanical Collector/Wet Scrubber
ODEQ0047.03 | Carbon Dioxide | B116 | EPA Method 3A | 44.01 | 9.9 |  | 10.05 |  |  |  | % | 9.9 |  | 10.05 |  |  |  | % | [9 empty] | 0.0113 |  | 0.0115 |  |  |  | 204 | 215 |  | 209 |  | 209 | 209 |  | B116 | Mechanical Collector/Wet Scrubber
ODEQ0047.03 | Carbon Monoxide | B116 | EPA Method 10 | 28.01 | 290.6 |  | 181.96 |  |  |  | ppm | 290.6 |  | 181.96 |  |  |  | ppm | [9 empty] | 2.11e-05 |  | 1.32e-05 |  |  |  | 0.381 | 0.248 |  | 0.314 |  | 0.314 | 0.314 |  | B116 | Mechanical Collector/Wet Scrubber
ODEQ0047.03 | Nitrogen Oxides | B116 | EPA Method 7E | 46.0058 | 153.346 |  | 153.764 |  |  |  | ppm | 153.346 |  | 153.764 |  |  |  | ppm | [8 empty] | as NO2 | 1.83e-05 |  | 1.84e-05 |  |  |  | 0.33 | 0.344 |  | 0.337 |  | 0.337 | 0.337 |  | B116 | Mechanical Collector/Wet Scrubber
ODEQ0047.03 | Particulate matter, condensible | B116 | ODEQ Method 5 |  | 9.985 |  | 9.17 |  |  |  | mg/sample | 9.985 |  | 9.17 |  |  |  | mg/sample | 47.791 | 41.796 |  | dscf | [5 empty] | 4.61e-07 |  | 4.84e-07 |  |  |  | 0.00831 | 0.00906 |  | 0.00868 |  | 0.00868 | 0.00868 |  | B116 | Mechanical Collector/Wet Scrubber
ODEQ0047.03 | Particulate matter, filterable | B116 | ODEQ Method 5 |  | 161.67 |  | 91.67 |  |  |  | mg/sample | 161.67 |  | 91.67 |  |  |  | mg/sample | 47.791 | 41.796 |  | dscf | [5 empty] | 7.46e-06 |  | 4.84e-06 |  |  |  | 0.134 | 0.0906 |  | 0.113 |  | 0.113 | 0.113 |  | B116 | Mechanical Collector/Wet Scrubber
ODEQ0047.03 | Particulate matter, total | B116 | ODEQ Method 5 |  | 171.7 |  | 100.8 |  |  |  | mg/sample | 171.7 |  | 100.8 |  |  |  | mg/sample | 45.083 | 39.484 |  | dscf | [5 empty] | 8.4e-06 |  | 5.63e-06 |  |  |  | 0.151 | 0.105 |  | 0.128 |  | 0.128 | 0.128 |  | B116 | Mechanical Collector/Wet Scrubber
ODEQ0048.01 | Carbon Dioxide | B116 | EPA Method 3A | 44.01 | 10.32 |  | 9.91 |  |  |  | % | 10.32 |  | 9.91 |  |  |  | % | [9 empty] | 0.0118 |  | 0.0113 |  |  |  | 210 | 215 |  | 213 |  | 213 | 213 |  | B116 | Mechanical Collector/Wet Scrubber
ODEQ0048.01 | Carbon Monoxide | B116 | EPA Method 10 | 28.01 | 481.72 |  | 370.39 |  |  |  | ppm | 481.72 |  | 370.39 |  |  |  | ppm | [9 empty] | 3.5e-05 |  | 2.69e-05 |  |  |  | 0.625 | 0.511 |  | 0.568 |  | 0.568 | 0.568 |  | B116 | Mechanical Collector/Wet Scrubber
ODEQ0048.01 | Nitrogen Oxides | B116 | EPA Method 7E | 46.0058 | 109.4 |  | 99.9 |  |  |  | ppm | 109.4 |  | 99.9 |  |  |  | ppm | [8 empty] | as NO2 | 1.31e-05 |  | 1.19e-05 |  |  |  | 0.233 | 0.226 |  | 0.23 |  | 0.23 | 0.23 |  | B116 | Mechanical Collector/Wet Scrubber
ODEQ0048.01 | Particulate matter, condensible | B116 | ODEQ Method 5 |  | 5.27 |  | 8.97 |  |  |  | mg/sample | 5.27 |  | 8.97 |  |  |  | mg/sample | 38.544 | 33.554 |  | dscf | [5 empty] | 3.01e-07 |  | 5.89e-07 |  |  |  | 0.00538 | 0.0112 |  | 0.00828 |  | 0.00828 | 0.00828 |  | B116 | Mechanical Collector/Wet Scrubber
ODEQ0048.01 | Particulate matter, filterable | B116 | ODEQ Method 5 |  | 100.385 |  | 58.985 |  |  |  | mg/sample | 100.385 |  | 58.985 |  |  |  | mg/sample | 38.544 | 33.554 |  | dscf | [5 empty] | 5.74e-06 |  | 3.88e-06 |  |  |  | 0.102 | 0.0736 |  | 0.088 |  | 0.088 | 0.088 |  | B116 | Mechanical Collector/Wet Scrubber
ODEQ0048.01 | Particulate matter, total | B116 | ODEQ Method 5 |  | 105.7 |  | 68 |  |  |  | mg/sample | 105.7 |  | 68 |  |  |  | mg/sample | 38.544 | 33.554 |  | dscf | [5 empty] | 6.05e-06 |  | 4.47e-06 |  |  |  | 0.108 | 0.0848 |  | 0.0964 |  | 0.0964 | 0.0964 |  | B116 | Mechanical Collector/Wet Scrubber
ODEQ0048.02 | Carbon Dioxide | B116 | EPA Method 3A | 44.01 | 9.91 |  | 9.15 |  |  |  | % | 9.91 |  | 9.15 |  |  |  | % | [9 empty] | 0.0113 |  | 0.0105 |  |  |  | 215 | 215 |  | 215 |  | 215 | 215 |  | B116 | Mechanical Collector/Wet Scrubber
ODEQ0048.02 | Carbon Monoxide | B116 | EPA Method 10 | 28.01 | 370.39 |  | 402.92 |  |  |  | ppm | 370.39 |  | 402.92 |  |  |  | ppm | [9 empty] | 2.69e-05 |  | 2.93e-05 |  |  |  | 0.511 | 0.603 |  | 0.557 |  | 0.557 | 0.557 |  | B116 | Mechanical Collector/Wet Scrubber
ODEQ0048.02 | Nitrogen Oxides | B116 | EPA Method 7E | 46.0058 | 99.9 |  | 103.78 |  |  |  | ppm | 99.9 |  | 103.78 |  |  |  | ppm | [8 empty] | as NO2 | 1.19e-05 |  | 1.24e-05 |  |  |  | 0.226 | 0.255 |  | 0.241 |  | 0.241 | 0.241 |  | B116 | Mechanical Collector/Wet Scrubber
ODEQ0048.02 | Particulate matter, condensible | B116 | ODEQ Method 5 |  | 3.57 |  | 2.97 |  |  |  | mg/sample | 3.57 |  | 2.97 |  |  |  | mg/sample | 34.643 | 38.163 |  | dscf | [5 empty] | 2.27e-07 |  | 1.72e-07 |  |  |  | 0.00431 | 0.00353 |  | 0.00392 |  | 0.00392 | 0.00392 |  | B116 | Mechanical Collector/Wet Scrubber
ODEQ0048.02 | Particulate matter, filterable | B116 | ODEQ Method 5 |  | 82.985 |  | 80.585 |  |  |  | mg/sample | 82.985 |  | 80.585 |  |  |  | mg/sample | 34.643 | 38.163 |  | dscf | [5 empty] | 5.28e-06 |  | 4.66e-06 |  |  |  | 0.1 | 0.0958 |  | 0.098 |  | 0.098 | 0.098 |  | B116 | Mechanical Collector/Wet Scrubber
ODEQ0048.02 | Particulate matter, total | B116 | ODEQ Method 5 |  | 86.6 |  | 83.6 |  |  |  | mg/sample | 86.6 |  | 83.6 |  |  |  | mg/sample | 34.643 | 38.163 |  | dscf | [5 empty] | 5.51e-06 |  | 4.83e-06 |  |  |  | 0.105 | 0.0994 |  | 0.102 |  | 0.102 | 0.102 |  | B116 | Mechanical Collector/Wet Scrubber
ODEQ0048.03 | Carbon Dioxide | B116 | EPA Method 3A | 44.01 | 10.32 |  | 9.15 |  |  |  | % | 10.32 |  | 9.15 |  |  |  | % | [9 empty] | 0.0118 |  | 0.0105 |  |  |  | 210 | 215 |  | 213 |  | 213 | 213 |  | B116 | Mechanical Collector/Wet Scrubber
ODEQ0048.03 | Carbon Monoxide | B116 | EPA Method 10 | 28.01 | 481.72 |  | 402.92 |  |  |  | ppm | 481.72 |  | 402.92 |  |  |  | ppm | [9 empty] | 3.5e-05 |  | 2.93e-05 |  |  |  | 0.625 | 0.603 |  | 0.614 |  | 0.614 | 0.614 |  | B116 | Mechanical Collector/Wet Scrubber
ODEQ0048.03 | Nitrogen Oxides | B116 | EPA Method 7E | 46.0058 | 109.4 |  | 103.78 |  |  |  | ppm | 109.4 |  | 103.78 |  |  |  | ppm | [8 empty] | as NO2 | 1.31e-05 |  | 1.24e-05 |  |  |  | 0.233 | 0.255 |  | 0.244 |  | 0.244 | 0.244 |  | B116 | Mechanical Collector/Wet Scrubber
ODEQ0048.03 | Particulate matter, condensible | B116 | ODEQ Method 5 |  | 6.87 |  | 6.37 |  |  |  | mg/sample | 6.87 |  | 6.37 |  |  |  | mg/sample | 41.639 | 41.117 |  | dscf | [5 empty] | 3.64e-07 |  | 3.42e-07 |  |  |  | 0.00649 | 0.00703 |  | 0.00676 |  | 0.00676 | 0.00676 |  | B116 | Mechanical Collector/Wet Scrubber
ODEQ0048.03 | Particulate matter, filterable | B116 | ODEQ Method 5 |  | 130.485 |  | 94.885 |  |  |  | mg/sample | 130.485 |  | 94.885 |  |  |  | mg/sample | 41.639 | 41.117 |  | dscf | [5 empty] | 6.91e-06 |  | 5.09e-06 |  |  |  | 0.123 | 0.105 |  | 0.114 |  | 0.114 | 0.114 |  | B116 | Mechanical Collector/Wet Scrubber
ODEQ0048.03 | Particulate matter, total | B116 | ODEQ Method 5 |  | 137.4 |  | 101.3 |  |  |  | mg/sample | 137.4 |  | 101.3 |  |  |  | mg/sample | 41.639 | 41.117 |  | dscf | [5 empty] | 7.27e-06 |  | 5.43e-06 |  |  |  | 0.13 | 0.112 |  | 0.121 |  | 0.121 | 0.121 |  | B116 | Mechanical Collector/Wet Scrubber
ODEQ0049.01 | Carbon Dioxide | B116 | EPA Method 3A | 44.01 | 11.31 |  | 11.51 |  |  |  | % | 11.31 |  | 11.51 |  |  |  | % | [9 empty] | 0.0129 |  | 0.0131 |  |  |  | 196 | 204 |  | 200 |  | 200 | 200 |  | B116 | Mechanical Collector/Wet Scrubber
ODEQ0049.01 | Carbon Monoxide | B116 | EPA Method 10 | 28.01 | 478 |  | 306 |  |  |  | ppm | 478 |  | 306 |  |  |  | ppm | [9 empty] | 3.47e-05 |  | 2.22e-05 |  |  |  | 0.527 | 0.345 |  | 0.436 |  | 0.436 | 0.436 |  | B116 | Mechanical Collector/Wet Scrubber
ODEQ0049.01 | Nitrogen Oxides | B116 | EPA Method 7E | 46.0058 | 134.4 |  | 149 |  |  |  | ppm | 134.4 |  | 149 |  |  |  | ppm | [8 empty] | as NO2 | 1.6e-05 |  | 1.78e-05 |  |  |  | 0.243 | 0.276 |  | 0.26 |  | 0.26 | 0.26 |  | B116 | Mechanical Collector/Wet Scrubber
ODEQ0049.01 | Particulate matter, condensible | B116 | ODEQ Method 5 |  | 2.86 |  | 3.06 |  |  |  | mg/sample | 2.86 |  | 3.06 |  |  |  | mg/sample | 40.31 | 42.98 |  | dscf | [5 empty] | 1.56e-07 |  | 1.57e-07 |  |  |  | 0.00237 | 0.00243 |  | 0.0024 |  | 0.0024 | 0.0024 |  | B116 | Mechanical Collector/Wet Scrubber
ODEQ0049.01 | Particulate matter, filterable | B116 | ODEQ Method 5 |  | 75.02 |  | 83.16 |  |  |  | mg/sample | 75.02 |  | 83.16 |  |  |  | mg/sample | 40.31 | 42.98 |  | dscf | [5 empty] | 4.1e-06 |  | 4.27e-06 |  |  |  | 0.0622 | 0.0662 |  | 0.0642 |  | 0.0642 | 0.0642 |  | B116 | Mechanical Collector/Wet Scrubber
ODEQ0049.01 | Particulate matter, total | B116 | ODEQ Method 5 |  | 77.9 |  | 86.2 |  |  |  | mg/sample | 77.9 |  | 86.2 |  |  |  | mg/sample | 40.31 | 42.98 |  | dscf | [5 empty] | 4.26e-06 |  | 4.42e-06 |  |  |  | 0.0646 | 0.0686 |  | 0.0666 |  | 0.0666 | 0.0666 |  | B116 | Mechanical Collector/Wet Scrubber
ODEQ0049.02 | Carbon Dioxide | B116 | EPA Method 3A | 44.01 | 11.31 |  | 11.69 |  |  |  | % | 11.31 |  | 11.69 |  |  |  | % | [9 empty] | 0.0129 |  | 0.0134 |  |  |  | 196 | 199 |  | 198 |  | 198 | 198 |  | B116 | Mechanical Collector/Wet Scrubber
ODEQ0049.02 | Carbon Monoxide | B116 | EPA Method 10 | 28.01 | 478 |  | 342 |  |  |  | ppm | 478 |  | 342 |  |  |  | ppm | [9 empty] | 3.47e-05 |  | 2.49e-05 |  |  |  | 0.527 | 0.371 |  | 0.449 |  | 0.449 | 0.449 |  | B116 | Mechanical Collector/Wet Scrubber
ODEQ0049.02 | Nitrogen Oxides | B116 | EPA Method 7E | 46.0058 | 134.4 |  | 145 |  |  |  | ppm | 134.4 |  | 145 |  |  |  | ppm | [8 empty] | as NO2 | 1.6e-05 |  | 1.73e-05 |  |  |  | 0.243 | 0.258 |  | 0.251 |  | 0.251 | 0.251 |  | B116 | Mechanical Collector/Wet Scrubber
ODEQ0049.02 | Particulate matter, condensible | B116 | ODEQ Method 5 |  | 6.84 |  | 5.36 |  |  |  | mg/sample | 6.84 |  | 5.36 |  |  |  | mg/sample | 35.74 | 35.05 |  | dscf | [5 empty] | 4.22e-07 |  | 3.37e-07 |  |  |  | 0.0064 | 0.00503 |  | 0.00571 |  | 0.00571 | 0.00571 |  | B116 | Mechanical Collector/Wet Scrubber
ODEQ0049.02 | Particulate matter, filterable | B116 | ODEQ Method 5 |  | 72.76 |  | 72.86 |  |  |  | mg/sample | 72.76 |  | 72.86 |  |  |  | mg/sample | 35.74 | 35.05 |  | dscf | [5 empty] | 4.49e-06 |  | 4.58e-06 |  |  |  | 0.068 | 0.0684 |  | 0.0682 |  | 0.0682 | 0.0682 |  | B116 | Mechanical Collector/Wet Scrubber
ODEQ0049.02 | Particulate matter, total | B116 | ODEQ Method 5 |  | 79.6 |  | 78.2 |  |  |  | mg/sample | 79.6 |  | 78.2 |  |  |  | mg/sample | 35.74 | 35.05 |  | dscf | [5 empty] | 4.91e-06 |  | 4.92e-06 |  |  |  | 0.0744 | 0.0734 |  | 0.0739 |  | 0.0739 | 0.0739 |  | B116 | Mechanical Collector/Wet Scrubber
ODEQ0049.03 | Carbon Dioxide | B116 | EPA Method 3A | 44.01 | 11.69 |  | 11.51 |  |  |  | % | 11.69 |  | 11.51 |  |  |  | % | [9 empty] | 0.0134 |  | 0.0131 |  |  |  | 199 | 204 |  | 202 |  | 202 | 202 |  | B116 | Mechanical Collector/Wet Scrubber
ODEQ0049.03 | Carbon Monoxide | B116 | EPA Method 10 | 28.01 | 344 |  | 306 |  |  |  | ppm | 344 |  | 306 |  |  |  | ppm | [9 empty] | 2.5e-05 |  | 2.22e-05 |  |  |  | 0.373 | 0.345 |  | 0.359 |  | 0.359 | 0.359 |  | B116 | Mechanical Collector/Wet Scrubber
ODEQ0049.03 | Nitrogen Oxides | B116 | EPA Method 7E | 46.0058 | 145 |  | 149 |  |  |  | ppm | 145 |  | 149 |  |  |  | ppm | [8 empty] | as NO2 | 1.73e-05 |  | 1.78e-05 |  |  |  | 0.258 | 0.276 |  | 0.267 |  | 0.267 | 0.267 |  | B116 | Mechanical Collector/Wet Scrubber
ODEQ0049.03 | Particulate matter, condensible | B116 | ODEQ Method 5 |  | 5.04 |  | 4.44 |  |  |  | mg/sample | 5.04 |  | 4.44 |  |  |  | mg/sample | 34.51 | 36.59 |  | dscf | [5 empty] | 3.22e-07 |  | 2.68e-07 |  |  |  | 0.00481 | 0.00415 |  | 0.00448 |  | 0.00448 | 0.00448 |  | B116 | Mechanical Collector/Wet Scrubber
ODEQ0049.03 | Particulate matter, filterable | B116 | ODEQ Method 5 |  | 65.92 |  | 73.82 |  |  |  | mg/sample | 65.92 |  | 73.82 |  |  |  | mg/sample | 34.51 | 36.59 |  | dscf | [5 empty] | 4.21e-06 |  | 4.45e-06 |  |  |  | 0.0628 | 0.069 |  | 0.0659 |  | 0.0659 | 0.0659 |  | B116 | Mechanical Collector/Wet Scrubber
ODEQ0049.03 | Particulate matter, total | B116 | ODEQ Method 5 |  | 71 |  | 78.3 |  |  |  | mg/sample | 71 |  | 78.3 |  |  |  | mg/sample | 34.51 | 36.59 |  | dscf | [5 empty] | 4.54e-06 |  | 4.72e-06 |  |  |  | 0.0677 | 0.0732 |  | 0.0704 |  | 0.0704 | 0.0704 |  | B116 | Mechanical Collector/Wet Scrubber
ODEQ0051.01 | Carbon Dioxide | B106 | EPA Method 3A | 44.01 | 13 |  | 13.35 |  | 12.84 |  | % | 13 |  | 13.35 |  | 12.84 |  | % | [9 empty] | 0.0148 |  | 0.0152 |  | 0.0147 |  | 203 | 214 | 214 | 210 |  | 210 | 210 |  | B106 | Mechanical Collector/FF
ODEQ0051.01 | Carbon Monoxide | B106 | EPA Method 10 | 28.01 | 114 |  | 88 |  | 128 |  | ppm | 114 |  | 88 |  | 128 |  | ppm | [9 empty] | 8.29e-06 |  | 6.4e-06 |  | 9.3e-06 |  | 0.113 | 0.09 | 0.136 | 0.113 |  | 0.113 | 0.113 |  | B106 | Mechanical Collector/FF
ODEQ0051.01 | Nitrogen Oxides | B106 | EPA Method 7E | 46.0058 | 156 |  | 144 |  | 146 |  | ppm | 156 |  | 144 |  | 146 |  | ppm | [8 empty] | as NO2 | 1.86e-05 |  | 1.72e-05 |  | 1.74e-05 |  | 0.254 | 0.242 | 0.255 | 0.25 |  | 0.25 | 0.25 |  | B106 | Mechanical Collector/FF
ODEQ0051.01 | Particulate matter, condensible | B106 | ODEQ Method 5 |  | 28.74 |  | 18.855 |  | 11.755 |  | mg/sample | 28.74 |  | 18.855 |  | 11.755 |  | mg/sample | 71.69 | 56.4 | 62.38 | dscf | [5 empty] | 8.84e-07 |  | 7.37e-07 |  | 4.15e-07 |  | 0.0121 | 0.0104 | 0.00607 | 0.0095 |  | 0.0095 | 0.0095 |  | B106 | Mechanical Collector/FF
ODEQ0051.01 | Particulate matter, filterable | B106 | ODEQ Method 5 |  | 45.06 |  | 100.17 |  | 24.77 |  | mg/sample | 45.06 |  | 100.17 |  | 24.77 |  | mg/sample | 71.69 | 56.4 | 62.38 | dscf | [5 empty] | 1.39e-06 |  | 3.92e-06 |  | 8.75e-07 |  | 0.0189 | 0.0551 | 0.0128 | 0.0289 |  | 0.0289 | 0.0289 |  | B106 | Mechanical Collector/FF
ODEQ0051.01 | Particulate matter, total | B106 | ODEQ Method 5 |  | 73.8 |  | 119 |  | 36.5 |  | mg/sample | 73.8 |  | 119 |  | 36.5 |  | mg/sample | 71.69 | 56.4 | 62.38 | dscf | [5 empty] | 2.27e-06 |  | 4.65e-06 |  | 1.29e-06 |  | 0.031 | 0.0654 | 0.0189 | 0.0384 |  | 0.0384 | 0.0384 |  | B106 | Mechanical Collector/FF
ODEQ0052.01 | Carbon Dioxide | B104 | EPA Method 3A | 44.01 | 2.43 |  | 2.55 |  | 2.52 |  | % | 2.43 |  | 2.55 |  | 2.52 |  | % | [9 empty] | 0.00278 |  | 0.00291 |  | 0.00288 |  | 206 | 216 | 206 | 210 |  | 210 | 210 |  | B104 | No Equipment
ODEQ0052.01 | Carbon Monoxide | B104 | EPA Method 10 |  | 68.06 |  | 98.76 |  | 186.59 |  | lb/hr | 68.06 |  | 98.76 |  | 186.59 |  | lb/hr | [9 empty] | 1.43e-05 |  | 1.79e-05 |  | 3.27e-05 |  | 1.06 | 1.33 | 2.34 | 1.58 |  | 1.58 | 1.58 |  | B104 | No Equipment
ODEQ0052.01 | Nitrogen Oxides | B104 | EPA Method 7E | 46.0058 | 8.76 |  | 10.71 |  | 9.96 |  | lb/hr | 8.76 |  | 10.71 |  | 9.96 |  | lb/hr | [8 empty] | as NO2 | 1.84e-06 |  | 1.94e-06 |  | 1.75e-06 |  | 0.136 | 0.144 | 0.125 | 0.135 |  | 0.135 | 0.135 |  | B104 | No Equipment
ODEQ0052.01 | Particulate matter, condensible | B104 | ODEQ Method 5 |  | 12.4 |  | 1.92 |  | 11.7 |  | mg/sample | 12.4 |  | 1.92 |  | 11.7 |  | mg/sample | 36.247 | 39.648 | 42.877 | dscf | [5 empty] | 7.54e-07 |  | 1.07e-07 |  | 6.02e-07 |  | 0.056 | 0.00793 | 0.0431 | 0.0357 |  | 0.0357 | 0.0357 |  | B104 | No Equipment
ODEQ0052.01 | Particulate matter, filterable | B104 | ODEQ Method 5 |  | 140.22 |  | 128.16 |  | 152.84 |  | mg/sample | 140.22 |  | 128.16 |  | 152.84 |  | mg/sample | 36.247 | 39.648 | 42.877 | dscf | [5 empty] | 8.53e-06 |  | 7.13e-06 |  | 7.86e-06 |  | 0.634 | 0.53 | 0.563 | 0.575 |  | 0.575 | 0.575 |  | B104 | No Equipment
ODEQ0052.01 | Particulate matter, total | B104 | ODEQ Method 5 |  | 152.6 |  | 130.1 |  | 164.54 |  | mg/sample | 152.6 |  | 130.1 |  | 164.54 |  | mg/sample | 36.247 | 39.648 | 42.877 | dscf | [5 empty] | 9.28e-06 |  | 7.23e-06 |  | 8.46e-06 |  | 0.69 | 0.538 | 0.606 | 0.611 |  | 0.611 | 0.611 |  | B104 | No Equipment
ODEQ0052.02 | Carbon Dioxide | B147 | EPA Method 3A | 44.01 | 2.8 |  | 3 |  | 2.8 |  | % | 2.8 |  | 3 |  | 2.8 |  | % | [9 empty] | 0.0032 |  | 0.00343 |  | 0.0032 |  | 214 | 215 | 229 | 219 |  | 219 | 219 |  | B147 | No Equipment
ODEQ0052.02 | Carbon Monoxide | B147 | EPA Method 10 |  | 41.95 |  | 28.96 |  | 45.3 |  | lb/hr | 41.95 |  | 28.96 |  | 45.3 |  | lb/hr | [9 empty] | 1.04e-05 |  | 6.69e-06 |  | 9.72e-06 |  | 0.696 | 0.42 | 0.696 | 0.604 |  | 0.604 | 0.604 |  | B147 | No Equipment
ODEQ0052.02 | Nitrogen Oxides | B147 | EPA Method 7E | 46.0058 | 9.68 |  | 12.68 |  | 12.75 |  | lb/hr | 9.68 |  | 12.68 |  | 12.75 |  | lb/hr | [8 empty] | as NO2 | 2.4e-06 |  | 2.93e-06 |  | 2.73e-06 |  | 0.161 | 0.184 | 0.196 | 0.18 |  | 0.18 | 0.18 |  | B147 | No Equipment
ODEQ0052.02 | Particulate matter, condensible | B147 | ODEQ Method 5 |  | 4.93 |  | 1.64 |  | 0.33 |  | mg/sample | 4.93 |  | 1.64 |  | 0.33 |  | mg/sample | 39.389 | 32.829 | 34.261 | dscf | [5 empty] | 2.76e-07 |  | 1.1e-07 |  | 2.12e-08 |  | 0.0185 | 0.00691 | 0.00152 | 0.00896 |  | 0.00896 | 0.00896 |  | B147 | No Equipment
ODEQ0052.02 | Particulate matter, filterable | B147 | ODEQ Method 5 |  | 67.65 |  | 66.87 |  | 78.23 |  | mg/sample | 67.65 |  | 66.87 |  | 78.23 |  | mg/sample | 39.389 | 32.829 | 34.261 | dscf | [5 empty] | 3.79e-06 |  | 4.49e-06 |  | 5.03e-06 |  | 0.253 | 0.282 | 0.361 | 0.299 |  | 0.299 | 0.299 |  | B147 | No Equipment
ODEQ0052.02 | Particulate matter, total | B147 | ODEQ Method 5 |  | 72.58 |  | 68.51 |  | 78.56 |  | mg/sample | 72.58 |  | 68.51 |  | 78.56 |  | mg/sample | 39.389 | 32.829 | 34.261 | dscf | [5 empty] | 4.06e-06 |  | 4.6e-06 |  | 5.06e-06 |  | 0.272 | 0.288 | 0.362 | 0.307 |  | 0.307 | 0.307 |  | B147 | No Equipment
ODEQ0053.01 | Carbon Dioxide | B103 | EPA Method 3A | 44.01 | 12.67 |  | 12.36 |  | 12.4 |  | % | 12.67 |  | 12.36 |  | 12.4 |  | % | [9 empty] | 0.0145 |  | 0.0141 |  | 0.0142 |  | 212 | 212 | 212 | 212 |  | 212 | 212 |  | B103 | Mechanical Collector
ODEQ0053.01 | Carbon Monoxide | B103 | EPA Method 10 | 28.01 | 626.62 |  | 464.79 |  | 340.29 |  | ppm | 626.62 |  | 464.79 |  | 340.29 |  | ppm | [9 empty] | 4.55e-05 |  | 3.38e-05 |  | 2.47e-05 |  | 0.667 | 0.509 | 0.371 | 0.515 |  | 0.515 | 0.515 |  | B103 | Mechanical Collector
ODEQ0053.01 | Nitrogen Oxides | B103 | EPA Method 7E | 46.0058 | 89.403 |  | 93.265 |  | 93.184 |  | ppm | 89.403 |  | 93.265 |  | 93.184 |  | ppm | [8 empty] | as NO2 | 1.07e-05 |  | 1.11e-05 |  | 1.11e-05 |  | 0.156 | 0.168 | 0.167 | 0.164 |  | 0.164 | 0.164 |  | B103 | Mechanical Collector
ODEQ0053.01 | Particulate matter, condensible | B103 | ODEQ Method 5 |  | 12.07 |  | 12.95 |  | 10.56 |  | mg/sample | 12.07 |  | 12.95 |  | 10.56 |  | mg/sample | 42.8934 | 43.6165 | 33.3962 | dscf | [5 empty] | 6.2e-07 |  | 6.55e-07 |  | 6.97e-07 |  | 0.00909 | 0.00985 | 0.0104 | 0.00979 |  | 0.00979 | 0.00979 |  | B103 | Mechanical Collector
ODEQ0053.01 | Particulate matter, filterable | B103 | ODEQ Method 5 |  | 534.32 |  | 507.1 |  | 381.29 |  | mg/sample | 534.32 |  | 507.1 |  | 381.29 |  | mg/sample | 42.8934 | 43.6165 | 33.3962 | dscf | [5 empty] | 2.75e-05 |  | 2.56e-05 |  | 2.52e-05 |  | 0.402 | 0.386 | 0.377 | 0.388 |  | 0.388 | 0.388 |  | B103 | Mechanical Collector
ODEQ0053.01 | Particulate matter, total | B103 | ODEQ Method 5 |  | 546.39 |  | 520.04 |  | 391.85 |  | mg/sample | 546.39 |  | 520.04 |  | 391.85 |  | mg/sample | 42.8934 | 43.6165 | 33.3962 | dscf | [5 empty] | 2.81e-05 |  | 2.63e-05 |  | 2.59e-05 |  | 0.411 | 0.396 | 0.388 | 0.398 |  | 0.398 | 0.398 |  | B103 | Mechanical Collector
ODEQ0054.01 | Carbon Dioxide | B59 | EPA Method 3A | 44.01 | 12.8 |  | 12.3 |  | 12.2 |  | % | 12.8 |  | 12.3 |  | 12.2 |  | % | [9 empty] | 0.0146 |  | 0.014 |  | 0.0139 |  | 208 | 207 | 204 | 206 |  | 206 | 206 |  | B59 | Mechanical Collector
ODEQ0054.01 | Carbon Monoxide | B59 | EPA Method 10 | 28.01 | 906 |  | 456 |  | 580 |  | ppm | 906 |  | 456 |  | 580 |  | ppm | [9 empty] | 6.59e-05 |  | 3.31e-05 |  | 4.22e-05 |  | 0.935 | 0.489 | 0.617 | 0.68 |  | 0.68 | 0.68 |  | B59 | Mechanical Collector
ODEQ0054.01 | Nitrogen Oxides | B59 | EPA Method 7E | 46.0058 | 111.9 |  | 126.4 |  | 126.5 |  | ppm | 111.9 |  | 126.4 |  | 126.5 |  | ppm | [8 empty] | as NO2 | 1.34e-05 |  | 1.51e-05 |  | 1.51e-05 |  | 0.19 | 0.222 | 0.221 | 0.211 |  | 0.211 | 0.211 |  | B59 | Mechanical Collector
ODEQ0054.01 | Particulate matter, condensible | B59 | ODEQ Method 5 |  | 23.1 |  | 26.2 |  | 16.6 |  | mg/sample | 23.1 |  | 26.2 |  | 16.6 |  | mg/sample | 46.494 | 48.077 | 45.888 | dscf | [5 empty] | 1.1e-06 |  | 1.2e-06 |  | 7.98e-07 |  | 0.0156 | 0.0177 | 0.0117 | 0.015 |  | 0.015 | 0.015 |  | B59 | Mechanical Collector
ODEQ0054.01 | Particulate matter, filterable | B59 | ODEQ Method 5 |  | 290 |  | 322.8 |  | 346.7 |  | mg/sample | 290 |  | 322.8 |  | 346.7 |  | mg/sample | 46.494 | 48.077 | 45.888 | dscf | [5 empty] | 1.38e-05 |  | 1.48e-05 |  | 1.67e-05 |  | 0.195 | 0.218 | 0.244 | 0.219 |  | 0.219 | 0.219 |  | B59 | Mechanical Collector
ODEQ0054.01 | Particulate matter, total | B59 | ODEQ Method 5 |  | 313.1 |  | 349 |  | 363.3 |  | mg/sample | 313.1 |  | 349 |  | 363.3 |  | mg/sample | 46.494 | 48.077 | 45.888 | dscf | [5 empty] | 1.48e-05 |  | 1.6e-05 |  | 1.75e-05 |  | 0.211 | 0.236 | 0.255 | 0.234 |  | 0.234 | 0.234 |  | B59 | Mechanical Collector
ODEQ0055.01 | Carbon Dioxide | B17 | EPA Method 3A | 44.01 | 12.7 |  | 13 |  | 13.6 |  | % | 12.7 |  | 13 |  | 13.6 |  | % | [9 empty] | 0.0145 |  | 0.0148 |  | 0.0155 |  | 207 | 211 | 219 | 212 |  | 212 | 212 |  | B17 | Mechanical Collector
ODEQ0055.01 | Carbon Monoxide | B17 | EPA Method 10 | 28.01 | 436 |  | 604 |  | 537 |  | ppm | 436 |  | 604 |  | 537 |  | ppm | [9 empty] | 3.17e-05 |  | 4.39e-05 |  | 3.9e-05 |  | 0.453 | 0.623 | 0.55 | 0.542 |  | 0.542 | 0.542 |  | B17 | Mechanical Collector
ODEQ0055.01 | Nitrogen Oxides | B17 | EPA Method 7E | 46.0058 | 80.3 |  | 78.1 |  | 81.9 |  | ppm | 80.3 |  | 78.1 |  | 81.9 |  | ppm | [8 empty] | as NO2 | 9.59e-06 |  | 9.32e-06 |  | 9.78e-06 |  | 0.137 | 0.132 | 0.138 | 0.136 |  | 0.136 | 0.136 |  | B17 | Mechanical Collector
ODEQ0055.01 | Particulate matter, condensible | B17 | ODEQ Method 5 |  | 17.5 |  | 5.2 |  | 14 |  | mg/sample | 17.5 |  | 5.2 |  | 14 |  | mg/sample | 50.906 | 49.982 | 50.223 | dscf | [5 empty] | 7.58e-07 |  | 2.29e-07 |  | 6.15e-07 |  | 0.0108 | 0.00326 | 0.00866 | 0.00759 |  | 0.00759 | 0.00759 |  | B17 | Mechanical Collector
ODEQ0055.01 | Particulate matter, filterable | B17 | ODEQ Method 5 |  | 314.2 |  | 279.4 |  | 221 |  | mg/sample | 314.2 |  | 279.4 |  | 221 |  | mg/sample | 50.906 | 49.982 | 50.223 | dscf | [5 empty] | 1.36e-05 |  | 1.23e-05 |  | 9.7e-06 |  | 0.195 | 0.175 | 0.137 | 0.169 |  | 0.169 | 0.169 |  | B17 | Mechanical Collector
ODEQ0055.01 | Particulate matter, total | B17 | ODEQ Method 5 |  | 331.7 |  | 284.6 |  | 235 |  | mg/sample | 331.7 |  | 284.6 |  | 235 |  | mg/sample | 50.906 | 49.982 | 50.223 | dscf | [5 empty] | 1.44e-05 |  | 1.26e-05 |  | 1.03e-05 |  | 0.205 | 0.178 | 0.145 | 0.176 |  | 0.176 | 0.176 |  | B17 | Mechanical Collector
ODEQ0055.02 | Carbon Dioxide | B18 | EPA Method 3A | 44.01 | 13 |  | 12.9 |  | 12.9 |  | % | 13 |  | 12.9 |  | 12.9 |  | % | [9 empty] | 0.0148 |  | 0.0147 |  | 0.0147 |  | 211 | 212 | 214 | 212 |  | 212 | 212 |  | B18 | Mechanical Collector
ODEQ0055.02 | Carbon Monoxide | B18 | EPA Method 10 | 28.01 | 627 |  | 665 |  | 775 |  | ppm | 627 |  | 665 |  | 775 |  | ppm | [9 empty] | 4.56e-05 |  | 4.83e-05 |  | 5.63e-05 |  | 0.647 | 0.697 | 0.818 | 0.721 |  | 0.721 | 0.721 |  | B18 | Mechanical Collector
ODEQ0055.02 | Nitrogen Oxides | B18 | EPA Method 7E | 46.0058 | 66.4 |  | 68.2 |  | 67.7 |  | ppm | 66.4 |  | 68.2 |  | 67.7 |  | ppm | [8 empty] | as NO2 | 7.93e-06 |  | 8.14e-06 |  | 8.08e-06 |  | 0.113 | 0.117 | 0.117 | 0.116 |  | 0.116 | 0.116 |  | B18 | Mechanical Collector
ODEQ0055.02 | Particulate matter, condensible | B18 | ODEQ Method 5 |  | 23 |  | 12.1 |  | 19.3 |  | mg/sample | 23 |  | 12.1 |  | 19.3 |  | mg/sample | 42.376 | 44.018 | 43.97 | dscf | [5 empty] | 1.2e-06 |  | 6.06e-07 |  | 9.68e-07 |  | 0.017 | 0.00873 | 0.0141 | 0.0133 |  | 0.0133 | 0.0133 |  | B18 | Mechanical Collector
ODEQ0055.02 | Particulate matter, filterable | B18 | ODEQ Method 5 |  | 227.4 |  | 243.1 |  | 253.7 |  | mg/sample | 227.4 |  | 243.1 |  | 253.7 |  | mg/sample | 42.376 | 44.018 | 43.97 | dscf | [5 empty] | 1.18e-05 |  | 1.22e-05 |  | 1.27e-05 |  | 0.168 | 0.175 | 0.185 | 0.176 |  | 0.176 | 0.176 |  | B18 | Mechanical Collector
ODEQ0055.02 | Particulate matter, total | B18 | ODEQ Method 5 |  | 250.4 |  | 255.2 |  | 273 |  | mg/sample | 250.4 |  | 255.2 |  | 273 |  | mg/sample | 42.376 | 44.018 | 43.97 | dscf | [5 empty] | 1.3e-05 |  | 1.28e-05 |  | 1.37e-05 |  | 0.185 | 0.184 | 0.199 | 0.189 |  | 0.189 | 0.189 |  | B18 | Mechanical Collector
ODEQ0057.01 | Carbon Dioxide | B28 | EPA Method 3A | 44.01 | 11.28 |  | 11.66 |  | 11.4 |  | % | 11.28 |  | 11.66 |  | 11.4 |  | % | [9 empty] | 0.0129 |  | 0.0133 |  | 0.013 |  | 203 | 208 | 212 | 207 |  | 207 | 207 |  | B28 | Not Reported
ODEQ0057.01 | Carbon Monoxide | B28 | EPA Method 10 | 28.01 | 126.8 |  | 232.5 |  | 722.5 |  | ppm | 126.8 |  | 232.5 |  | 722.5 |  | ppm | [9 empty] | 9.22e-06 |  | 1.69e-05 |  | 5.25e-05 |  | 0.145 | 0.263 | 0.856 | 0.421 |  | 0.421 | 0.421 |  | B28 | Not Reported
ODEQ0057.01 | Nitrogen Oxides | B28 | EPA Method 7E | 46.0058 | 68.74 |  | 66.42 |  | 52.42 |  | ppm | 68.74 |  | 66.42 |  | 52.42 |  | ppm | [8 empty] | as NO2 | 8.21e-06 |  | 7.93e-06 |  | 6.26e-06 |  | 0.129 | 0.124 | 0.102 | 0.118 |  | 0.118 | 0.118 |  | B28 | Not Reported
ODEQ0057.01 | Particulate matter, condensible | B28 | ODEQ Method 5 |  | 4.05 |  | 4.94 |  | 3.92 |  | mg/sample | 4.05 |  | 4.94 |  | 3.92 |  | mg/sample | 33.74 | 49.76 | 48.37 | dscf | [5 empty] | 2.65e-07 |  | 2.19e-07 |  | 1.79e-07 |  | 0.00416 | 0.00341 | 0.00291 | 0.0035 |  | 0.0035 | 0.0035 |  | B28 | Not Reported
ODEQ0057.01 | Particulate matter, filterable | B28 | ODEQ Method 5 |  | 373.76 |  | 663.01 |  | 568.88 |  | mg/sample | 373.76 |  | 663.01 |  | 568.88 |  | mg/sample | 33.74 | 49.76 | 48.37 | dscf | [5 empty] | 2.44e-05 |  | 2.94e-05 |  | 2.59e-05 |  | 0.384 | 0.458 | 0.423 | 0.422 |  | 0.422 | 0.422 |  | B28 | Not Reported
ODEQ0057.01 | Particulate matter, total | B28 | ODEQ Method 5 |  | 377.81 |  | 667.94 |  | 572.8 |  | mg/sample | 377.81 |  | 667.94 |  | 572.8 |  | mg/sample | 33.74 | 49.76 | 48.37 | dscf | [5 empty] | 2.47e-05 |  | 2.96e-05 |  | 2.61e-05 |  | 0.388 | 0.461 | 0.425 | 0.425 |  | 0.425 | 0.425 |  | B28 | Not Reported
WDNR0006.01 | Carbon Dioxide | B11 | EPA Method 3A | 44.01 | 15.4 |  | 13 |  | 13.4 |  | % | 15.4 |  | 13 |  | 13.4 |  | % | [9 empty] | 0.0176 |  | 0.0148 |  | 0.0153 |  | 223 | 219 | 219 | 221 |  | 221 | 221 |  | B11 | No Equipment
WDNR0006.01 | Carbon Monoxide | B11 | EPA Method 10 | 28.01 | 387.4 |  | 133.7 |  | 132.4 |  | ppm | 387.4 |  | 133.7 |  | 132.4 |  | ppm | [9 empty] | 2.82e-05 |  | 9.72e-06 |  | 9.62e-06 |  | 0.357 | 0.143 | 0.138 | 0.213 |  | 0.213 | 0.213 |  | B11 | No Equipment
WDNR0006.01 | Formaldehyde | B11 | EPA Method 0011 | 30.03 | 28 | < | 31 | < | 25 | < | µg/sample | 28 | BDL | 31 | BDL | 25 | BDL | µg/sample | 2.028 | 2.374 | 2.271 | dscf | [5 empty] | 3.04e-08 | BDL | 2.88e-08 | BDL | 2.43e-08 | BDL | 0.000386 | 0.000425 | 0.000348 | 0.000386 | BDL | 0.000193 | 0.000386 | BDL | B11 | No Equipment
WDNR0006.01 | Particulate matter, condensible | B11 | EPA Method 5 |  | 2.3 |  |  |  | 1.3 |  | mg/sample | 2.3 |  |  |  | 1.3 |  | mg/sample | 33.61 | 34.892 | 34.432 | dscf | [5 empty] | 1.51e-07 |  |  |  | 8.32e-08 |  | 0.00191 |  | 0.00119 | 0.00155 |  | 0.00155 | 0.00155 |  | B11 | No Equipment
WDNR0006.01 | Particulate matter, filterable | B11 | EPA Method 5 |  | 580 |  |  |  | 395.2 |  | mg/sample | 580 |  |  |  | 395.2 |  | mg/sample | 33.61 | 34.892 | 34.432 | dscf | [5 empty] | 3.8e-05 |  |  |  | 2.53e-05 |  | 0.483 |  | 0.363 | 0.423 |  | 0.423 | 0.423 |  | B11 | No Equipment
WDNR0006.01 | Particulate matter, total | B11 | EPA Method 5 |  | 582.3 |  | 497.3 |  | 396.5 |  | mg/sample | 582.3 |  | 497.3 |  | 396.5 |  | mg/sample | 33.61 | 34.892 | 34.432 | dscf | [5 empty] | 3.82e-05 |  | 3.14e-05 |  | 2.54e-05 |  | 0.485 | 0.464 | 0.364 | 0.437 |  | 0.437 | 0.437 |  | B11 | No Equipment
WDNR0007.01 | Carbon Dioxide | B06 | EPA Method 3A | 44.01 | 3.8 |  | 5.6 |  | 5.8 |  | % | 3.8 |  | 5.6 |  | 5.8 |  | % | [9 empty] | 0.00434 |  | 0.0064 |  | 0.00662 |  | 186 | 196 | 180 | 187 |  | 187 | 187 |  | B06 | No Equipment
WDNR0007.01 | Particulate matter, condensible | B06 | EPA Method 5 |  | 57.5 |  | 30.6 |  | 36.6 |  | mg/sample | 57.5 |  | 30.6 |  | 36.6 |  | mg/sample | 42.074 | 40.127 | 37.371 | dscf | [5 empty] | 3.01e-06 |  | 1.68e-06 |  | 2.16e-06 |  | 0.129 | 0.0515 | 0.0587 | 0.0799 |  | 0.0799 | 0.0799 |  | B06 | No Equipment
WDNR0007.01 | Particulate matter, filterable | B06 | EPA Method 5 |  | 109.2 |  | 88.8 |  | 94.4 |  | mg/sample | 109.2 |  | 88.8 |  | 94.4 |  | mg/sample | 42.074 | 40.127 | 37.371 | dscf | [5 empty] | 5.72e-06 |  | 4.88e-06 |  | 5.57e-06 |  | 0.246 | 0.15 | 0.151 | 0.182 |  | 0.182 | 0.182 |  | B06 | No Equipment
WDNR0007.01 | Particulate matter, total | B06 | EPA Method 5 |  | 166.7 |  | 119.4 |  | 131 |  | mg/sample | 166.7 |  | 119.4 |  | 131 |  | mg/sample | 42.074 | 40.127 | 37.371 | dscf | [5 empty] | 8.73e-06 |  | 6.56e-06 |  | 7.73e-06 |  | 0.375 | 0.201 | 0.21 | 0.262 |  | 0.262 | 0.262 |  | B06 | No Equipment
WDNR0008.001 | Carbon Dioxide | B146 | EPA Method 3 | 44.01 | 6.2 |  | 6 |  | 5.6 |  | % | 6.2 |  | 6 |  | 5.6 |  | % | [9 empty] | 0.00708 |  | 0.00685 |  | 0.0064 |  | 219 | 212 | 211 | 214 |  | 214 | 214 |  | B146 | Uncontrolled
WDNR0008.001 | Particulate matter, condensible | B146 | EPA Method 5/WDNR 5 |  | 28.3 |  | 21.3 |  | 11.5 |  | mg/sample | 28.3 |  | 21.3 |  | 11.5 |  | mg/sample | 37.226 | 34.444 | 32.117 | dscf | [5 empty] | 1.68e-06 |  | 1.36e-06 |  | 7.89e-07 |  | 0.0518 | 0.0421 | 0.026 | 0.04 |  | 0.04 | 0.04 |  | B146 | Uncontrolled
WDNR0008.001 | Particulate matter, filterable | B146 | EPA Method 5/WDNR 5 |  | 187 |  | 157.4 |  | 130.5 |  | mg/sample | 187 |  | 157.4 |  | 130.5 |  | mg/sample | 37.226 | 34.444 | 32.117 | dscf | [5 empty] | 1.11e-05 |  | 1.01e-05 |  | 8.96e-06 |  | 0.342 | 0.311 | 0.295 | 0.316 |  | 0.316 | 0.316 |  | B146 | Uncontrolled
WDNR0008.001 | Particulate matter, total | B146 | EPA Method 5/WDNR 5 |  | 215.3 |  | 178.7 |  | 143 |  | mg/sample | 215.3 |  | 178.7 |  | 143 |  | mg/sample | 37.226 | 34.444 | 32.117 | dscf | [5 empty] | 1.28e-05 |  | 1.14e-05 |  | 9.82e-06 |  | 0.394 | 0.354 | 0.323 | 0.357 |  | 0.357 | 0.357 |  | B146 | Uncontrolled
WDNR0024.01 | Carbon Dioxide | B40 | EPA Method 3A | 44.01 | 10.5 |  | 10.5 |  | 10.8 |  | % | 10.5 |  | 10.5 |  | 10.8 |  | % | [9 empty] | 0.012 |  | 0.012 |  | 0.0123 |  | 214 | 216 | 217 | 216 |  | 216 | 216 |  | B40 | Mechanical Collector
WDNR0024.01 | Carbon Monoxide | B40 | EPA Method 10 | 28.01 | 790 |  | 510 |  | 500 |  | ppm | 790 |  | 510 |  | 500 |  | ppm | [9 empty] | 5.74e-05 |  | 3.71e-05 |  | 3.63e-05 |  | 1.03 | 0.669 | 0.638 | 0.778 |  | 0.778 | 0.778 |  | B40 | Mechanical Collector
WDNR0024.01 | Particulate matter, condensible | B40 | EPA Method 5 |  | 10.5 |  | 4 |  | 3.5 |  | mg/sample | 10.5 |  | 4 |  | 3.5 |  | mg/sample | 47.03 | 46.69 | 46.32 | dscf | [5 empty] | 4.92e-07 |  | 1.89e-07 |  | 1.67e-07 |  | 0.0088 | 0.00341 | 0.00292 | 0.00504 |  | 0.00504 | 0.00504 |  | B40 | Mechanical Collector
WDNR0024.01 | Particulate matter, filterable | B40 | EPA Method 5 |  | 325.9 |  | 284.7 |  | 303.7 |  | mg/sample | 325.9 |  | 284.7 |  | 303.7 |  | mg/sample | 47.03 | 46.69 | 46.32 | dscf | [5 empty] | 1.53e-05 |  | 1.34e-05 |  | 1.45e-05 |  | 0.273 | 0.243 | 0.254 | 0.257 |  | 0.257 | 0.257 |  | B40 | Mechanical Collector
WDNR0024.01 | Particulate matter, total | B40 | EPA Method 5 |  | 336.4 |  | 288.7 |  | 307.2 |  | mg/sample | 336.4 |  | 288.7 |  | 307.2 |  | mg/sample | 47.03 | 46.69 | 46.32 | dscf | [5 empty] | 1.58e-05 |  | 1.36e-05 |  | 1.46e-05 |  | 0.282 | 0.246 | 0.257 | 0.262 |  | 0.262 | 0.262 |  | B40 | Mechanical Collector
WDNR0024.02 | Formaldehyde | B40 | EPA Method 0011 | 30.03 | 429 |  | 299 |  | 251 |  | µg/sample | 429 |  | 299 |  | 251 |  | µg/sample | 48.59 | 47.69 | 50.83 | dscf | [5 empty] | 1.95e-08 |  | 1.38e-08 |  | 1.09e-08 |  | 0.000361 | 0.000249 | 0.000191 | 0.000267 |  | 0.000267 | 0.000267 |  | B40 | Mechanical Collector
WDNR0028.001 | Carbon Dioxide | B09 | EPA Method 3 | 44.01 | 9.4 |  | 10.2 |  | 10 |  | % | 9.4 |  | 10.2 |  | 10 |  | % | [9 empty] | 0.0107 |  | 0.0116 |  | 0.0114 |  | 207 | 206 | 208 | 207 |  | 207 | 207 |  | B09 | Mechanical Collector
WDNR0028.001 | Particulate matter, total | B09 | EPA Method 5/WDNR 5 |  | 0.176 |  | 0.189 |  | 0.193 |  | grains/dscf | 0.176 |  | 0.189 |  | 0.193 |  | grains/dscf | 34.59 | 35.39 | 38 | dscf | [5 empty] | 2.51e-05 |  | 2.7e-05 |  | 2.76e-05 |  | 0.485 | 0.477 | 0.501 | 0.488 |  | 0.488 | 0.488 |  | B09 | Mechanical Collector
WDNR0028.002 | Carbon Dioxide | B09 | EPA Method 3 | 44.01 | 6.9 |  | 8.5 |  | 9.3 |  | % | 6.9 |  | 8.5 |  | 9.3 |  | % | [9 empty] | 0.00788 |  | 0.00971 |  | 0.0106 |  | 205 | 208 | 206 | 206 |  | 206 | 206 |  | B09 | Mechanical Collector
WDNR0028.002 | Particulate matter, total | B09 | EPA Method 5/WDNR 5 |  | 0.1 |  | 0.129 |  | 0.139 |  | grains/dscf | 0.1 |  | 0.129 |  | 0.139 |  | grains/dscf | 37.08 | 37.12 | 36.93 | dscf | [5 empty] | 1.43e-05 |  | 1.84e-05 |  | 1.99e-05 |  | 0.372 | 0.394 | 0.385 | 0.384 |  | 0.384 | 0.384 |  | B09 | Mechanical Collector
WDNR0029.001 | Carbon Dioxide | B38 | EPA Method 3 | 44.01 | 4.5 |  | 4.2 |  | 4.2 |  | % | 4.5 |  | 4.2 |  | 4.2 |  | % | [9 empty] | 0.00514 |  | 0.0048 |  | 0.0048 |  | 174 | 162 | 162 | 166 |  | 166 | 166 |  | B38 | None Reported
WDNR0029.001 | Particulate matter, filterable | B38 | EPA Method 5 |  | 0.274 |  | 0.14 |  | 0.128 |  | grains/dscf | 0.274 |  | 0.14 |  | 0.128 |  | grains/dscf | 31.815 | 37.148 | 36.9 | dscf | [5 empty] | 3.91e-05 |  | 2e-05 |  | 1.83e-05 |  | 1.32 | 0.677 | 0.619 | 0.872 |  | 0.872 | 0.872 |  | B38 | None Reported
WDNR0030.001 | Carbon Dioxide | B38 | EPA Method 3 | 44.01 | 5.6 |  | 5.4 |  | 5.5 |  | % | 5.6 |  | 5.4 |  | 5.5 |  | % | [9 empty] | 0.0064 |  | 0.00617 |  | 0.00628 |  | 224 | 224 | 224 | 224 |  | 224 | 224 |  | B38 | No Equipment
WDNR0030.001 | Carbon Monoxide | B38 | EPA Method 3 | 28.01 | 142 |  | 140 |  | 132 |  | ppm | 142 |  | 140 |  | 132 |  | ppm | [9 empty] | 1.03e-05 |  | 1.02e-05 |  | 9.59e-06 |  | 0.361 | 0.369 | 0.342 | 0.357 |  | 0.357 | 0.357 |  | B38 | No Equipment
WDNR0030.001 | Nitrogen Oxides | B38 | EPA Method 7 | 46.055 | 178 |  | 179 |  | 176 |  | ppm | 178 |  | 179 |  | 176 |  | ppm | [9 empty] | 2.13e-05 |  | 2.14e-05 |  | 2.1e-05 |  | 0.744 | 0.776 | 0.749 | 0.756 |  | 0.756 | 0.756 |  | B38 | No Equipment
WDNR0030.001 | Particulate matter, total | B38 | EPA Method 5/WDNR 5 |  | 0.0721 |  | 0.0775 |  | 0.0925 |  | grains/dscf | 0.0721 |  | 0.0775 |  | 0.0925 |  | grains/dscf | [9 empty] | 1.03e-05 |  | 1.11e-05 |  | 1.32e-05 |  | 0.36 | 0.401 | 0.47 | 0.41 |  | 0.41 | 0.41 |  | B38 | No Equipment
WDNR0038.01 | Carbon Dioxide | B32 | EPA Method 3A | 44.01 | 5.2 |  | 6.1 |  | 3 |  | % | 5.2 |  | 6.1 |  | 3 |  | % | [9 empty] | 0.00594 |  | 0.00697 |  | 0.00343 |  | 212 | 214 | 213 | 213 |  | 213 | 213 |  | B32 | No Equipment
WDNR0038.01 | Particulate matter, condensible | B32 | EPA Method 5 |  | 8.8 |  | 4.6 |  | 8.6 |  | mg/sample | 8.8 |  | 4.6 |  | 8.6 |  | mg/sample | 39.04 | 42.4 | 37.08 | dscf | [5 empty] | 4.97e-07 |  | 2.39e-07 |  | 5.11e-07 |  | 0.0178 | 0.00733 | 0.0319 | 0.019 |  | 0.019 | 0.019 |  | B32 | No Equipment
WDNR0038.01 | Particulate matter, filterable | B32 | EPA Method 5 |  | 212.4 |  | 244.9 |  | 94.2 |  | mg/sample | 212.4 |  | 244.9 |  | 94.2 |  | mg/sample | 39.04 | 42.4 | 37.08 | dscf | [5 empty] | 1.2e-05 |  | 1.27e-05 |  | 5.6e-06 |  | 0.429 | 0.39 | 0.349 | 0.389 |  | 0.389 | 0.389 |  | B32 | No Equipment
WDNR0038.01 | Particulate matter, total | B32 | EPA Method 5 |  | 221.2 |  | 249.5 |  | 102.8 |  | mg/sample | 221.2 |  | 249.5 |  | 102.8 |  | mg/sample | 39.04 | 42.4 | 37.08 | dscf | [5 empty] | 1.25e-05 |  | 1.3e-05 |  | 6.11e-06 |  | 0.447 | 0.398 | 0.381 | 0.408 |  | 0.408 | 0.408 |  | B32 | No Equipment
WDNR0041.01 | Carbon Dioxide | B51 | EPA Method 3A | 44.01 | 5.5 |  | 5.5 |  | 5.8 |  | % | 5.5 |  | 5.5 |  | 5.8 |  | % | [9 empty] | 0.00628 |  | 0.00628 |  | 0.00662 |  | 223 | 227 | 228 | 226 |  | 226 | 226 |  | B51 | Not Reported
WDNR0041.01 | Carbon Monoxide | B51 | EPA Method 10 | 28.01 | 234.4 |  | 186.9 |  | 396 |  | ppm | 234.4 |  | 186.9 |  | 396 |  | ppm | [9 empty] | 1.7e-05 |  | 1.36e-05 |  | 2.88e-05 |  | 0.606 | 0.491 | 0.989 | 0.695 |  | 0.695 | 0.695 |  | B51 | Not Reported
WDNR0041.01 | Formaldehyde | B51 | EPA Method 0011 |  | 16.35 |  | 38.1 |  | 29.8 |  | mg/sample | 16.35 |  | 38.1 |  | 29.8 |  | mg/sample | 44.308 | 44.528 | 45.267 | dscf | [5 empty] | 8.14e-07 |  | 1.89e-06 |  | 1.45e-06 |  | 0.0289 | 0.0682 | 0.0499 | 0.049 |  | 0.049 | 0.049 |  | B51 | Not Reported
WDNR0041.01 | Particulate matter, condensible | B51 | EPA Method 5 |  | 20.6 |  | 26.1 |  | 10.3 |  | mg/sample | 20.6 |  | 26.1 |  | 10.3 |  | mg/sample | 45.212 | 45.602 | 46.068 | dscf | [5 empty] | 1e-06 |  | 1.26e-06 |  | 4.93e-07 |  | 0.0357 | 0.0456 | 0.0169 | 0.0328 |  | 0.0328 | 0.0328 |  | B51 | Not Reported
WDNR0041.01 | Particulate matter, filterable | B51 | EPA Method 5 |  | 276.3 |  | 300.9 |  | 338.2 |  | mg/sample | 276.3 |  | 300.9 |  | 338.2 |  | mg/sample | 45.212 | 45.602 | 46.068 | dscf | [5 empty] | 1.35e-05 |  | 1.45e-05 |  | 1.62e-05 |  | 0.479 | 0.526 | 0.556 | 0.52 |  | 0.52 | 0.52 |  | B51 | Not Reported
WDNR0041.01 | Particulate matter, total | B51 | EPA Method 5 |  | 296.9 |  | 327 |  | 348.5 |  | mg/sample | 296.9 |  | 327 |  | 348.5 |  | mg/sample | 45.212 | 45.602 | 46.068 | dscf | [5 empty] | 1.45e-05 |  | 1.58e-05 |  | 1.67e-05 |  | 0.515 | 0.572 | 0.573 | 0.553 |  | 0.553 | 0.553 |  | B51 | Not Reported
WDNR0045.01 | Carbon Dioxide | B73 | EPA Method 3A | 44.01 | 10.6 |  | 9.23 |  | 10.18 |  | % | 10.6 |  | 9.23 |  | 10.18 |  | % | [9 empty] | 0.0121 |  | 0.0105 |  | 0.0116 |  | 218 | 215 | 211 | 214 |  | 214 | 214 |  | B73 | Electrified filter bed collector
WDNR0045.01 | Particulate matter, condensible | B73 | EPA Method 5 |  | 7.3 |  | 3.6 |  | 2.9 |  | mg/sample | 7.3 |  | 3.6 |  | 2.9 |  | mg/sample | 31.02 | 30.66 | 31.39 | dscf | [5 empty] | 5.19e-07 |  | 2.59e-07 |  | 2.04e-07 |  | 0.00933 | 0.00527 | 0.0037 | 0.0061 |  | 0.0061 | 0.0061 |  | B73 | Electrified filter bed collector
WDNR0045.01 | Particulate matter, filterable | B73 | EPA Method 5 |  | 186.6 |  | 83.1 |  | 94 |  | mg/sample | 186.6 |  | 83.1 |  | 94 |  | mg/sample | 31.02 | 30.66 | 31.39 | dscf | [5 empty] | 1.33e-05 |  | 5.98e-06 |  | 6.6e-06 |  | 0.239 | 0.122 | 0.12 | 0.16 |  | 0.16 | 0.16 |  | B73 | Electrified filter bed collector
WDNR0045.01 | Particulate matter, total | B73 | EPA Method 5 |  | 193.9 |  | 86.7 |  | 96.9 |  | mg/sample | 193.9 |  | 86.7 |  | 96.9 |  | mg/sample | 31.02 | 30.66 | 31.39 | dscf | [5 empty] | 1.38e-05 |  | 6.23e-06 |  | 6.81e-06 |  | 0.248 | 0.127 | 0.124 | 0.166 |  | 0.166 | 0.166 |  | B73 | Electrified filter bed collector
WDNR0046.001 | Carbon Dioxide | B66 | EPA Method 3 | 44.01 | 4.2 |  | 4.6 |  | 4.4 |  | % | 4.2 |  | 4.6 |  | 4.4 |  | % | [9 empty] | 0.0048 |  | 0.00525 |  | 0.00503 |  | 161 | 166 | 164 | 164 |  | 164 | 164 |  | B66 | Mechanical Collector/FF
WDNR0046.001 | Particulate matter, condensible | B66 | EPA Method 5/WDNR 5 |  | 0.0117 |  | 0.0157 |  | 0.0173 |  | grams/sample | 0.0117 |  | 0.0157 |  | 0.0173 |  | grams/sample | 45.08 | 44.55 | 43.93 | dscf | [5 empty] | 5.72e-07 |  | 7.77e-07 |  | 8.68e-07 |  | 0.0193 | 0.0245 | 0.0283 | 0.024 |  | 0.024 | 0.024 |  | B66 | Mechanical Collector/FF
WDNR0046.001 | Particulate matter, filterable | B66 | EPA Method 5/WDNR 5 |  | 0.0061 |  | 0.0025 |  | 0.0073 |  | grams/sample | 0.0061 |  | 0.0025 |  | 0.0073 |  | grams/sample | 45.08 | 44.55 | 43.93 | dscf | [5 empty] | 2.98e-07 |  | 1.24e-07 |  | 3.66e-07 |  | 0.01 | 0.00391 | 0.0119 | 0.0086 |  | 0.0086 | 0.0086 |  | B66 | Mechanical Collector/FF
WDNR0046.001 | Particulate matter, total | B66 | EPA Method 5/WDNR 5 |  | 0.0178 |  | 0.0182 |  | 0.0246 |  | grams/sample | 0.0178 |  | 0.0182 |  | 0.0246 |  | grams/sample | 45.08 | 44.55 | 43.93 | dscf | [5 empty] | 8.71e-07 |  | 9.01e-07 |  | 1.23e-06 |  | 0.0293 | 0.0284 | 0.0402 | 0.0326 |  | 0.0326 | 0.0326 |  | B66 | Mechanical Collector/FF
WDNR0048.001 | Carbon Dioxide | B64 | EPA Method 3 | 44.01 | 2.7 |  | 2.8 |  | 2.9 |  | % | 2.7 |  | 2.8 |  | 2.9 |  | % | [9 empty] | 0.00308 |  | 0.0032 |  | 0.00331 |  | 284 | 193 | 200 | 226 |  | 226 | 226 |  | B64 | None Reported
WDNR0048.001 | Particulate matter, condensible | B64 | EPA Method 5/WDNR 5 |  | 0.9 |  | 3.8 |  | 1 |  | mg/sample | 0.9 |  | 3.8 |  | 1 |  | mg/sample | 37.628 | 37.827 | 37.908 | dscf | [5 empty] | 5.27e-08 |  | 2.21e-07 |  | 5.82e-08 |  | 0.00485 | 0.0134 | 0.00351 | 0.00725 |  | 0.00725 | 0.00725 |  | B64 | None Reported
WDNR0048.001 | Particulate matter, filterable | B64 | EPA Method 5/WDNR 5 |  | 65.3 |  | 39.6 |  | 44 |  | mg/sample | 65.3 |  | 39.6 |  | 44 |  | mg/sample | 37.628 | 37.827 | 37.908 | dscf | [5 empty] | 3.83e-06 |  | 2.31e-06 |  | 2.56e-06 |  | 0.352 | 0.139 | 0.154 | 0.215 |  | 0.215 | 0.215 |  | B64 | None Reported
WDNR0048.001 | Particulate matter, total | B64 | EPA Method 5/WDNR 5 |  | 66.2 |  | 43.4 |  | 45 |  | mg/sample | 66.2 |  | 43.4 |  | 45 |  | mg/sample | 37.628 | 37.827 | 37.908 | dscf | [5 empty] | 3.88e-06 |  | 2.53e-06 |  | 2.62e-06 |  | 0.357 | 0.153 | 0.158 | 0.223 |  | 0.223 | 0.223 |  | B64 | None Reported
WDNR0048.002 | Carbon Dioxide | B65 | EPA Method 3 | 44.01 | 2.3 |  | 1.7 |  | 1.6 |  | % | 2.3 |  | 1.7 |  | 1.6 |  | % | [9 empty] | 0.00263 |  | 0.00194 |  | 0.00183 |  | 149 | 179 | 160 | 163 |  | 163 | 163 |  | B65 | None Reported
WDNR0048.002 | Particulate matter, condensible | B65 | EPA Method 5/WDNR 5 |  | 4.5 |  | 9.1 |  | 3.7 |  | mg/sample | 4.5 |  | 9.1 |  | 3.7 |  | mg/sample | 36.42 | 36.83 | 36.681 | dscf | [5 empty] | 2.72e-07 |  | 5.45e-07 |  | 2.22e-07 |  | 0.0155 | 0.0501 | 0.0195 | 0.0284 |  | 0.0284 | 0.0284 |  | B65 | None Reported
WDNR0048.002 | Particulate matter, filterable | B65 | EPA Method 5/WDNR 5 |  | 44 |  | 44.7 |  | 42.2 |  | mg/sample | 44 |  | 44.7 |  | 42.2 |  | mg/sample | 36.42 | 36.83 | 36.681 | dscf | [5 empty] | 2.66e-06 |  | 2.68e-06 |  | 2.54e-06 |  | 0.151 | 0.246 | 0.223 | 0.207 |  | 0.207 | 0.207 |  | B65 | None Reported
WDNR0048.002 | Particulate matter, total | B65 | EPA Method 5/WDNR 5 |  | 48.5 |  | 5.38 |  | 45.9 |  | mg/sample | 48.5 |  | 5.38 |  | 45.9 |  | mg/sample | 36.42 | 36.83 | 36.681 | dscf | [5 empty] | 2.94e-06 |  | 3.22e-07 |  | 2.76e-06 |  | 0.167 | 0.0296 | 0.242 | 0.146 |  | 0.146 | 0.146 |  | B65 | None Reported
WDNR0049.001 | Carbon Dioxide | B66 | EPA Method 3 | 44.01 | 4.1 |  | 4.8 |  | 5.6 |  | % | 4.1 |  | 4.8 |  | 5.6 |  | % | [9 empty] | 0.00468 |  | 0.00548 |  | 0.0064 |  | 162 | 178 | 208 | 183 |  | 183 | 183 |  | B66 | Mechanical Collector
WDNR0049.001 | Particulate matter, condensible | B66 | EPA Method 5/WDNR 5 |  | 0.012 |  | 0.013 |  | 0.0079 |  | grams/sample | 0.012 |  | 0.013 |  | 0.0079 |  | grams/sample | 34.02 | 34.33 | 32.55 | dscf | [5 empty] | 7.78e-07 |  | 8.35e-07 |  | 5.35e-07 |  | 0.027 | 0.0271 | 0.0174 | 0.0238 |  | 0.0238 | 0.0238 |  | B66 | Mechanical Collector
WDNR0049.001 | Particulate matter, filterable | B66 | EPA Method 5/WDNR 5 |  | 0.1546 |  | 0.1815 |  | 0.1699 |  | grams/sample | 0.1546 |  | 0.1815 |  | 0.1699 |  | grams/sample | 34.02 | 34.33 | 32.55 | dscf | [5 empty] | 1e-05 |  | 1.17e-05 |  | 1.15e-05 |  | 0.347 | 0.378 | 0.374 | 0.366 |  | 0.366 | 0.366 |  | B66 | Mechanical Collector
WDNR0049.001 | Particulate matter, total | B66 | EPA Method 5/WDNR 5 |  | 0.1666 |  | 0.1945 |  | 0.1778 |  | grams/sample | 0.1666 |  | 0.1945 |  | 0.1778 |  | grams/sample | 34.02 | 34.33 | 32.55 | dscf | [5 empty] | 1.08e-05 |  | 1.25e-05 |  | 1.2e-05 |  | 0.374 | 0.405 | 0.391 | 0.39 |  | 0.39 | 0.39 |  | B66 | Mechanical Collector
WDNR0051.01 | Carbon Dioxide | B74 | EPA Method 3A | 44.01 | 3 |  | 3.1 |  | 3 |  | % | 3 |  | 3.1 |  | 3 |  | % | [9 empty] | 0.00343 |  | 0.00354 |  | 0.00343 |  | 213 | 214 | 221 | 216 |  | 216 | 216 |  | B74 | Mechanical Collector/FF
WDNR0051.01 | Carbon Monoxide | B74 | EPA Method 10 | 28.01 | 42 |  | 45 |  | 40 |  | ppm | 42 |  | 45 |  | 40 |  | ppm | [9 empty] | 3.05e-06 |  | 3.27e-06 |  | 2.91e-06 |  | 0.19 | 0.197 | 0.187 | 0.192 |  | 0.192 | 0.192 |  | B74 | Mechanical Collector/FF
WDNR0051.01 | Nitrogen Oxides | B74 | EPA Method 7 | 46.0058 | 36 |  | 32 |  | 33 |  | ppm | 36 |  | 32 |  | 33 |  | ppm | [9 empty] | 4.3e-06 |  | 3.82e-06 |  | 3.94e-06 |  | 0.268 | 0.231 | 0.254 | 0.251 |  | 0.251 | 0.251 |  | B74 | Mechanical Collector/FF
WDNR0051.01 | Particulate matter, total | B74 | EPA Method 5 |  | 97.8 |  | 85.6 |  | 82.3 |  | mg/sample | 97.8 |  | 85.6 |  | 82.3 |  | mg/sample | 42.14 | 39.22 | 39.84 | dscf | [5 empty] | 5.12e-06 |  | 4.81e-06 |  | 4.55e-06 |  | 0.319 | 0.29 | 0.293 | 0.301 |  | 0.301 | 0.301 |  | B74 | Mechanical Collector/FF
WDNR0051.02 | Benzene | B74 | EPA Method 18 | 78.114 | 0.0098 | < | 0.0098 | < | 0.0098 | < | ppm | 0.0098 | BDL | 0.0098 | BDL | 0.0098 | BDL | ppm | [9 empty] | 1.99e-09 | BDL | 1.99e-09 | BDL | 1.99e-09 | BDL | 0.000113 | 0.00011 | 0.000116 | 0.000113 | BDL | 5.65e-05 | 0.000113 | BDL | B74 | Mechanical Collector/FF | E617.002 | B23 | Mechanical Collector/ESP/SNCR
WDNR0051.02 | Formaldehyde | B74 | EPA Method 0011 | 30.03 | 71 |  | 43 |  | 140 |  | µg/sample | 71 |  | 43 |  | 140 |  | µg/sample | 41.11 | 42.87 | 41.44 | dscf | [5 empty] | 3.81e-09 |  | 2.21e-09 |  | 7.45e-09 |  | 0.000216 | 0.000122 | 0.000436 | 0.000258 |  | 0.000258 | 0.000258 |  | B74 | Mechanical Collector/FF
WDNR0051.02 | Hydrocarbon, total | B74 | EPA Method 25A | 36 | 7.5 |  | 3 | < | 3.8 |  | ppm | 7.5 |  | 1.5 | DL_2 | 3.8 |  | ppm | [9 empty] | 7.01e-07 |  | 1.4e-07 | DL_2 | 3.55e-07 |  | 0.0398 | 0.00773 | 0.0208 | 0.0228 |  | 0.0228 | 0.0228 |  | B74 | Mechanical Collector/FF
WDNR0051.03 | Benzo(a)pyrene | B74 | EPA Modified Method 5 | 252.32 | 0.17 | < | 0.16 | < | 0.16 | < | µg/Nm3 | 0.17 | BDL | 0.16 | BDL | 0.16 | BDL | µg/Nm3 | 76.72 | 78 | 80.31 | dscf | [5 empty] | 9.89e-12 | BDL | 9.31e-12 | BDL | 9.31e-12 | BDL | 6.16e-07 | 5.62e-07 | 5.45e-07 | 5.74e-07 | BDL | 2.87e-07 | 5.74e-07 | BDL | B74 | Mechanical Collector/FF | E720.002 | B98 | Mechanical Collector
WDNR0051.03 | Benzo(b)fluoranthene | B74 | EPA Modified Method 5 | 252.32 | 0.14 | < | 0.14 | < | 0.13 | < | µg/Nm3 | 0.14 | BDL | 0.14 | BDL | 0.13 | BDL | µg/Nm3 | 76.72 | 78 | 80.31 | dscf | [5 empty] | 8.14e-12 | BDL | 8.14e-12 | BDL | 7.56e-12 | BDL | 5.07e-07 | 4.91e-07 | 4.43e-07 | 4.8e-07 | BDL | 2.4e-07 | 4.8e-07 | BDL | B74 | Mechanical Collector/FF | E739.003 | B62 | Ammonia Injection/FF
WDNR0051.03 | Indeno(1,2,3-c,d)pyrene | B74 | EPA Modified Method 5 | 276.34 | 0.12 | < | 0.12 | < | 0.12 | < | µg/Nm3 | 0.12 | BDL | 0.12 | BDL | 0.12 | BDL | µg/Nm3 | 76.72 | 78 | 80.31 | dscf | [5 empty] | 6.98e-12 | BDL | 6.98e-12 | BDL | 6.98e-12 | BDL | 4.35e-07 | 4.21e-07 | 4.08e-07 | 4.22e-07 | BDL | 2.11e-07 | 4.22e-07 | BDL | B74 | Mechanical Collector/FF
WDNR0052.01 | Carbon Dioxide | B74 | EPA Method 3A | 44.01 | 4.5 |  | 4.3 |  | 4.5 |  | % | 4.5 |  | 4.3 |  | 4.5 |  | % | [9 empty] | 0.00514 |  | 0.00491 |  | 0.00514 |  | 207 | 206 | 207 | 207 |  | 207 | 207 |  | B74 | Mechanical Collector/FF
WDNR0052.01 | Carbon Monoxide | B74 | EPA Method 10 | 28.01 | 78 |  | 61 |  | 61 |  | ppm | 78 |  | 61 |  | 61 |  | ppm | [9 empty] | 5.67e-06 |  | 4.43e-06 |  | 4.43e-06 |  | 0.228 | 0.186 | 0.178 | 0.198 |  | 0.198 | 0.198 |  | B74 | Mechanical Collector/FF
WDNR0052.01 | Particulate matter, condensible | B74 | EPA Method 5 |  | 4.3 |  | 3.3 |  | 0.6 |  | mg/sample | 4.3 |  | 3.3 |  | 0.6 |  | mg/sample | 34.47 | 35.06 | 35.04 | dscf | [5 empty] | 2.75e-07 |  | 2.08e-07 |  | 3.78e-08 |  | 0.0111 | 0.00871 | 0.00152 | 0.0071 |  | 0.0071 | 0.0071 |  | B74 | Mechanical Collector/FF
WDNR0052.01 | Particulate matter, filterable | B74 | EPA Method 5 |  | 3 |  | 4.7 |  | 5 |  | mg/sample | 3 |  | 4.7 |  | 5 |  | mg/sample | 34.47 | 35.06 | 35.04 | dscf | [5 empty] | 1.92e-07 |  | 2.96e-07 |  | 3.15e-07 |  | 0.00772 | 0.0124 | 0.0127 | 0.0109 |  | 0.0109 | 0.0109 |  | B74 | Mechanical Collector/FF
WDNR0052.01 | Particulate matter, total | B74 | EPA Method 5 |  | 7.3 |  | 8 |  | 5.6 |  | mg/sample | 7.3 |  | 8 |  | 5.6 |  | mg/sample | 34.47 | 35.06 | 35.04 | dscf | [5 empty] | 4.67e-07 |  | 5.03e-07 |  | 3.52e-07 |  | 0.0188 | 0.0211 | 0.0142 | 0.018 |  | 0.018 | 0.018 |  | B74 | Mechanical Collector/FF
WDNR0056.001 | Carbon Dioxide | B66 | EPA Method 3 | 44.01 | 5.3 |  | 5.2 |  | 5.2 |  | % | 5.3 |  | 5.2 |  | 5.2 |  | % | [9 empty] | 0.00605 |  | 0.00594 |  | 0.00594 |  | 207 | 207 | 207 | 207 |  | 207 | 207 |  | B66 | Mechanical Collector
WDNR0056.001 | Particulate matter, condensible | B66 | EPA Method 5/WDNR 5 |  | 0.004 |  | 0.0029 |  | 0.0083 |  | grams/sample | 0.004 |  | 0.0029 |  | 0.0083 |  | grams/sample | 41.25 | 40.35 | 39.78 | dscf | [5 empty] | 2.14e-07 |  | 1.58e-07 |  | 4.6e-07 |  | 0.00732 | 0.00551 | 0.016 | 0.00961 |  | 0.00961 | 0.00961 |  | B66 | Mechanical Collector
WDNR0056.001 | Particulate matter, filterable | B66 | EPA Method 5/WDNR 5 |  | 0.2066 |  | 0.233 |  | 0.2236 |  | grams/sample | 0.2066 |  | 0.233 |  | 0.2236 |  | grams/sample | 41.25 | 40.35 | 39.78 | dscf | [5 empty] | 1.1e-05 |  | 1.27e-05 |  | 1.24e-05 |  | 0.378 | 0.443 | 0.431 | 0.417 |  | 0.417 | 0.417 |  | B66 | Mechanical Collector
WDNR0056.001 | Particulate matter, total | B66 | EPA Method 5/WDNR 5 |  | 0.2106 |  | 0.2359 |  | 0.2319 |  | grams/sample | 0.2106 |  | 0.2359 |  | 0.2319 |  | grams/sample | 41.25 | 40.35 | 39.78 | dscf | [5 empty] | 1.13e-05 |  | 1.29e-05 |  | 1.29e-05 |  | 0.385 | 0.449 | 0.447 | 0.427 |  | 0.427 | 0.427 |  | B66 | Mechanical Collector
WDNR0063.01 | Carbon Dioxide | B75 | EPA Method 3A | 44.01 | 11.4 |  | 12 |  | 13 |  | % | 11.4 |  | 12 |  | 13 |  | % | [9 empty] | 0.013 |  | 0.0137 |  | 0.0148 |  | 188 | 221 | 215 | 208 |  | 208 | 208 |  | B75 | Mechanical Collector
WDNR0063.01 | Carbon Monoxide | B75 | EPA Method 10 | 28.01 | 551.6 |  | 1798 |  | 1941.6 |  | ppm | 551.6 |  | 1798 |  | 1941.6 |  | ppm | [9 empty] | 4.01e-05 |  | 0.000131 |  | 0.000141 |  | 0.58 | 2.11 | 2.04 | 1.58 |  | 1.58 | 1.58 |  | B75 | Mechanical Collector
WDNR0063.01 | Particulate matter, condensible | B75 | EPA Method 5 |  | 10.1 |  | 8.1 |  | 6.1 |  | mg/sample | 10.1 |  | 8.1 |  | 6.1 |  | mg/sample | 32.046 | 31.919 | 32.543 | dscf | [5 empty] | 6.95e-07 |  | 5.59e-07 |  | 4.13e-07 |  | 0.0101 | 0.00902 | 0.00598 | 0.00835 |  | 0.00835 | 0.00835 |  | B75 | Mechanical Collector
WDNR0063.01 | Particulate matter, filterable | B75 | EPA Method 5 |  | 168.7 |  | 196.4 |  | 229.8 |  | mg/sample | 168.7 |  | 196.4 |  | 229.8 |  | mg/sample | 32.046 | 31.919 | 32.543 | dscf | [5 empty] | 1.16e-05 |  | 1.36e-05 |  | 1.56e-05 |  | 0.168 | 0.219 | 0.225 | 0.204 |  | 0.204 | 0.204 |  | B75 | Mechanical Collector
WDNR0063.01 | Particulate matter, total | B75 | EPA Method 5 |  | 178.8 |  | 204.5 |  | 235.9 |  | mg/sample | 178.8 |  | 204.5 |  | 235.9 |  | mg/sample | 32.046 | 31.919 | 32.543 | dscf | [5 empty] | 1.23e-05 |  | 1.41e-05 |  | 1.6e-05 |  | 0.178 | 0.228 | 0.231 | 0.212 |  | 0.212 | 0.212 |  | B75 | Mechanical Collector
WDNR0063.02 | Carbon Dioxide | B75 | EPA Method 3A | 44.01 | 9.4 |  | 8.6 |  | 8.8 |  | % | 9.4 |  | 8.6 |  | 8.8 |  | % | [9 empty] | 0.0107 |  | 0.00982 |  | 0.0101 |  | 213 | 207 | 217 | 212 |  | 212 | 212 |  | B75 | Mechanical Collector
WDNR0063.02 | Carbon Monoxide | B75 | EPA Method 10 | 28.01 | 1020 |  | 620 |  | 590 |  | ppm | 1020 |  | 620 |  | 590 |  | ppm | [9 empty] | 7.41e-05 |  | 4.51e-05 |  | 4.29e-05 |  | 1.47 | 0.952 | 0.925 | 1.12 |  | 1.12 | 1.12 |  | B75 | Mechanical Collector
WDNR0063.02 | Particulate matter, condensible | B75 | EPA Method 5 |  | 6.7 |  | 3.5 |  | 2.1 |  | mg/sample | 6.7 |  | 3.5 |  | 2.1 |  | mg/sample | 35.41 | 36.31 | 36.99 | dscf | [5 empty] | 4.17e-07 |  | 2.13e-07 |  | 1.25e-07 |  | 0.00829 | 0.00449 | 0.0027 | 0.00516 |  | 0.00516 | 0.00516 |  | B75 | Mechanical Collector
WDNR0063.02 | Particulate matter, filterable | B75 | EPA Method 5 |  | 188.8 |  | 216.6 |  | 143.1 |  | mg/sample | 188.8 |  | 216.6 |  | 143.1 |  | mg/sample | 35.41 | 36.31 | 36.99 | dscf | [5 empty] | 1.18e-05 |  | 1.32e-05 |  | 8.53e-06 |  | 0.233 | 0.278 | 0.184 | 0.232 |  | 0.232 | 0.232 |  | B75 | Mechanical Collector
WDNR0063.02 | Particulate matter, total | B75 | EPA Method 5 |  | 195.5 |  | 220.1 |  | 145.2 |  | mg/sample | 195.5 |  | 220.1 |  | 145.2 |  | mg/sample | 35.41 | 36.31 | 36.99 | dscf | [5 empty] | 1.22e-05 |  | 1.34e-05 |  | 8.65e-06 |  | 0.242 | 0.282 | 0.187 | 0.237 |  | 0.237 | 0.237 |  | B75 | Mechanical Collector
WDNR0064.01 | Carbon Dioxide | B75 | EPA Method 3A | 44.01 | 10.2 |  | 10 |  | 9.8 |  | % | 10.2 |  | 10 |  | 9.8 |  | % | [9 empty] | 0.0116 |  | 0.0114 |  | 0.0112 |  | 213 | 205 | 212 | 210 |  | 210 | 210 |  | B75 | Mechanical Collector
WDNR0064.01 | Carbon Monoxide | B75 | EPA Method 10 | 28.01 | 398 |  | 227.5 |  | 241.6 |  | ppm | 398 |  | 227.5 |  | 241.6 |  | ppm | [9 empty] | 2.89e-05 |  | 1.65e-05 |  | 1.76e-05 |  | 0.528 | 0.296 | 0.333 | 0.386 |  | 0.386 | 0.386 |  | B75 | Mechanical Collector
WDNR0064.01 | Particulate matter, condensible | B75 | EPA Method 5 |  | 6.1 |  | 3.1 |  | 5 |  | mg/sample | 6.1 |  | 3.1 |  | 5 |  | mg/sample | 37.225 | 35.282 | 37.851 | dscf | [5 empty] | 3.61e-07 |  | 1.94e-07 |  | 2.91e-07 |  | 0.00659 | 0.00347 | 0.00552 | 0.0052 |  | 0.0052 | 0.0052 |  | B75 | Mechanical Collector
WDNR0064.01 | Particulate matter, filterable | B75 | EPA Method 5 |  | 203.9 |  | 286.1 |  | 194 |  | mg/sample | 203.9 |  | 286.1 |  | 194 |  | mg/sample | 37.225 | 35.282 | 37.851 | dscf | [5 empty] | 1.21e-05 |  | 1.79e-05 |  | 1.13e-05 |  | 0.22 | 0.32 | 0.214 | 0.252 |  | 0.252 | 0.252 |  | B75 | Mechanical Collector
WDNR0064.01 | Particulate matter, total | B75 | EPA Method 5 |  | 210 |  | 289.2 |  | 199 |  | mg/sample | 210 |  | 289.2 |  | 199 |  | mg/sample | 37.225 | 35.282 | 37.851 | dscf | [5 empty] | 1.24e-05 |  | 1.81e-05 |  | 1.16e-05 |  | 0.227 | 0.324 | 0.22 | 0.257 |  | 0.257 | 0.257 |  | B75 | Mechanical Collector
WDNR0083.01 | Carbon Dioxide | B85 | EPA Method 3A | 44.01 | 14.22 |  | 14 |  | 13.53 |  | % | 14.22 |  | 14 |  | 13.53 |  | % | [9 empty] | 0.0162 |  | 0.016 |  | 0.0155 |  | 209 | 211 | 211 | 211 |  | 211 | 211 |  | B85 | Mechanical Collector/Wet Scrubber
WDNR0083.01 | Particulate matter, total | B85 | EPA Method 5 |  | 400.6 |  | 193.4 |  | 178.7 |  | mg/sample | 400.6 |  | 193.4 |  | 178.7 |  | mg/sample | 46.6 | 45.11 | 46.5 | dscf | [5 empty] | 1.9e-05 |  | 9.45e-06 |  | 8.47e-06 |  | 0.244 | 0.125 | 0.116 | 0.162 |  | 0.162 | 0.162 |  | B85 | Mechanical Collector/Wet Scrubber
WDNR0085.01 | Carbon Dioxide | B83 | EPA Method 3A | 44.01 | 3.6 |  | 3.4 |  | 3.4 |  | % | 3.6 |  | 3.4 |  | 3.4 |  | % | [9 empty] | 0.00411 |  | 0.00388 |  | 0.00388 |  | 208 | 197 | 197 | 201 |  | 201 | 201 |  | B83 | No Equipment
WDNR0085.01 | Particulate matter, condensible | B83 | EPA Method 5 |  | 7.8 |  | 7.3 |  | 13.4 |  | mg/sample | 7.8 |  | 7.3 |  | 13.4 |  | mg/sample | 59.15 | 60.34 | 60.41 | dscf | [5 empty] | 2.91e-07 |  | 2.67e-07 |  | 4.89e-07 |  | 0.0147 | 0.0135 | 0.0248 | 0.0177 |  | 0.0177 | 0.0177 |  | B83 | No Equipment
WDNR0085.01 | Particulate matter, filterable | B83 | EPA Method 5 |  | 241.4 |  | 196.4 |  | 260.8 |  | mg/sample | 241.4 |  | 196.4 |  | 260.8 |  | mg/sample | 59.15 | 60.34 | 60.41 | dscf | [5 empty] | 9e-06 |  | 7.18e-06 |  | 9.52e-06 |  | 0.456 | 0.364 | 0.483 | 0.434 |  | 0.434 | 0.434 |  | B83 | No Equipment
WDNR0085.01 | Particulate matter, total | B83 | EPA Method 5 |  | 249.2 |  | 203.7 |  | 274.2 |  | mg/sample | 249.2 |  | 203.7 |  | 274.2 |  | mg/sample | 59.15 | 60.34 | 60.41 | dscf | [5 empty] | 9.29e-06 |  | 7.44e-06 |  | 1e-05 |  | 0.471 | 0.377 | 0.507 | 0.452 |  | 0.452 | 0.452 |  | B83 | No Equipment
WDNR0085.02 | Carbon Dioxide | B84 | EPA Method 3A | 44.01 | 2.7 |  | 3 |  | 3 |  | % | 2.7 |  | 3 |  | 3 |  | % | [9 empty] | 0.00308 |  | 0.00343 |  | 0.00343 |  | 133 | 138 | 138 | 136 |  | 136 | 136 |  | B84 | No Equipment
WDNR0085.02 | Particulate matter, condensible | B84 | EPA Method 5 |  | 3.7 |  | 4.3 |  | 4.2 |  | mg/sample | 3.7 |  | 4.3 |  | 4.2 |  | mg/sample | 64.11 | 62.65 | 63.1 | dscf | [5 empty] | 1.27e-07 |  | 1.51e-07 |  | 1.47e-07 |  | 0.00547 | 0.00611 | 0.00592 | 0.00583 |  | 0.00583 | 0.00583 |  | B84 | No Equipment
WDNR0085.02 | Particulate matter, filterable | B84 | EPA Method 5 |  | 473.3 |  | 490 |  | 382.5 |  | mg/sample | 473.3 |  | 490 |  | 382.5 |  | mg/sample | 64.11 | 62.65 | 63.1 | dscf | [5 empty] | 1.63e-05 |  | 1.72e-05 |  | 1.34e-05 |  | 0.7 | 0.696 | 0.539 | 0.645 |  | 0.645 | 0.645 |  | B84 | No Equipment
WDNR0085.02 | Particulate matter, total | B84 | EPA Method 5 |  | 477 |  | 494.3 |  | 386.7 |  | mg/sample | 477 |  | 494.3 |  | 386.7 |  | mg/sample | 64.11 | 62.65 | 63.1 | dscf | [5 empty] | 1.64e-05 |  | 1.74e-05 |  | 1.35e-05 |  | 0.705 | 0.702 | 0.545 | 0.651 |  | 0.651 | 0.651 |  | B84 | No Equipment
WDNR0086.01 | Carbon Dioxide | B84 | EPA Method 3A | 44.01 | 3.7 |  | 3.4 |  | 3.5 |  | % | 3.7 |  | 3.4 |  | 3.5 |  | % | [9 empty] | 0.00423 |  | 0.00388 |  | 0.004 |  | 202 | 159 | 206 | 189 |  | 189 | 189 |  | B84 | No Equipment
WDNR0086.01 | Particulate matter, condensible | B84 | EPA Method 5 |  | 38.2 |  | 32 |  | 20.3 |  | mg/sample | 38.2 |  | 32 |  | 20.3 |  | mg/sample | 41.697 | 38.263 | 38.765 | dscf | [5 empty] | 2.02e-06 |  | 1.84e-06 |  | 1.15e-06 |  | 0.0965 | 0.0755 | 0.0594 | 0.0771 |  | 0.0771 | 0.0771 |  | B84 | No Equipment
WDNR0086.01 | Particulate matter, filterable | B84 | EPA Method 5 |  | 505.6 |  | 405 |  | 478.4 |  | mg/sample | 505.6 |  | 405 |  | 478.4 |  | mg/sample | 41.697 | 38.263 | 38.765 | dscf | [5 empty] | 2.67e-05 |  | 2.33e-05 |  | 2.72e-05 |  | 1.28 | 0.956 | 1.4 | 1.21 |  | 1.21 | 1.21 |  | B84 | No Equipment
WDNR0086.01 | Particulate matter, total | B84 | EPA Method 5 |  | 543.8 |  | 437 |  | 498.7 |  | mg/sample | 543.8 |  | 437 |  | 498.7 |  | mg/sample | 41.697 | 38.263 | 38.765 | dscf | [5 empty] | 2.88e-05 |  | 2.52e-05 |  | 2.84e-05 |  | 1.37 | 1.03 | 1.46 | 1.29 |  | 1.29 | 1.29 |  | B84 | No Equipment
WDNR0095.01 | Carbon Dioxide | B82 | EPA Method 3A | 44.01 | 10.6 |  | 10.6 |  | 11.2 |  | % | 10.6 |  | 10.6 |  | 11.2 |  | % | [9 empty] | 0.0121 |  | 0.0121 |  | 0.0128 |  | 209 | 217 | 221 | 216 |  | 216 | 216 |  | B82 | Mechanical Collector
WDNR0095.01 | Particulate matter, condensible | B82 | EPA Method 5 |  | 17.9 |  | 17.2 |  | 16.1 |  | mg/sample | 17.9 |  | 17.2 |  | 16.1 |  | mg/sample | 33.791 | 33.796 | 33.436 | dscf | [5 empty] | 1.17e-06 |  | 1.12e-06 |  | 1.06e-06 |  | 0.0202 | 0.0201 | 0.0183 | 0.0195 |  | 0.0195 | 0.0195 |  | B82 | Mechanical Collector
WDNR0095.01 | Particulate matter, filterable | B82 | EPA Method 5 |  | 354.2 |  | 433.1 |  | 455.8 |  | mg/sample | 354.2 |  | 433.1 |  | 455.8 |  | mg/sample | 33.791 | 33.796 | 33.436 | dscf | [5 empty] | 2.31e-05 |  | 2.83e-05 |  | 3.01e-05 |  | 0.399 | 0.506 | 0.519 | 0.475 |  | 0.475 | 0.475 |  | B82 | Mechanical Collector
WDNR0095.01 | Particulate matter, total | B82 | EPA Method 5 |  | 372.1 |  | 450.3 |  | 471.9 |  | mg/sample | 372.1 |  | 450.3 |  | 471.9 |  | mg/sample | 33.791 | 33.796 | 33.436 | dscf | [5 empty] | 2.43e-05 |  | 2.94e-05 |  | 3.11e-05 |  | 0.42 | 0.526 | 0.538 | 0.494 |  | 0.494 | 0.494 |  | B82 | Mechanical Collector
WDNR0104.01 | Carbon Dioxide | B82 | EPA Method 3A | 44.01 | 4.8 |  | 5 |  | 4.6 |  | % | 4.8 |  | 5 |  | 4.6 |  | % | [9 empty] | 0.00548 |  | 0.00571 |  | 0.00525 |  | 206 | 214 | 213 | 211 |  | 211 | 211 |  | B82 | Mechanical Collector
WDNR0104.01 | Particulate matter, condensible | B82 | EPA Method 5 |  | 17.3 |  | 23.7 |  | 19.8 |  | mg/sample | 17.3 |  | 23.7 |  | 19.8 |  | mg/sample | 44.182 | 44.574 | 43.714 | dscf | [5 empty] | 8.63e-07 |  | 1.17e-06 |  | 9.99e-07 |  | 0.0324 | 0.044 | 0.0405 | 0.0389 |  | 0.0389 | 0.0389 |  | B82 | Mechanical Collector
WDNR0104.01 | Particulate matter, filterable | B82 | EPA Method 5 |  | 303.9 |  | 339.2 |  | 302.9 |  | mg/sample | 303.9 |  | 339.2 |  | 302.9 |  | mg/sample | 44.182 | 44.574 | 43.714 | dscf | [5 empty] | 1.52e-05 |  | 1.68e-05 |  | 1.53e-05 |  | 0.569 | 0.629 | 0.62 | 0.606 |  | 0.606 | 0.606 |  | B82 | Mechanical Collector
WDNR0104.01 | Particulate matter, total | B82 | EPA Method 5 |  | 321.2 |  | 362.9 |  | 322.7 |  | mg/sample | 321.2 |  | 362.9 |  | 322.7 |  | mg/sample | 44.182 | 44.574 | 43.714 | dscf | [5 empty] | 1.6e-05 |  | 1.79e-05 |  | 1.63e-05 |  | 0.601 | 0.673 | 0.66 | 0.645 |  | 0.645 | 0.645 |  | B82 | Mechanical Collector