## Sheet1
This table imported from wp version of ap-42, section 1.6. VOC and TOC needed to be recalculated. This was done 3/21/02 by Roy Huntley, EPA
9/25/03 - VOC emission factor was recalculated and corrected. Section 1.6 was updated by Roy Huntley
Organic Compound | Average Emission Factorb (lb/MMBtu) | VOC | TOC | EMISSION FACTOR RATING
Acenaphthene | 9.1e-07 | 9.1e-07 | 9.1e-07 | B
Acenaphthylene | 5e-06 | 5e-06 | 5e-06 | A
Acetaldehyde | 0.00083 | 0.00083 | 0.00083 | A
Acetone | 0.00019 |  | 0.00019 | D
Acetophenone | 3.2e-09 | 3.2e-09 | 3.2e-09 | D
Acrolein | 0.004 | 0.004 | 0.004 | C
Anthracene | 3e-06 | 3e-06 | 3e-06 | A
Benzaldehyde | <8.5E-07 | 4.3e-07 | 4.3e-07 | D
Benzene | 0.0042 | 0.0042 | 0.0042 | A
Benzo(a)anthracene | 6.5e-08 | 6.5e-08 | 6.5e-08 | B
Benzo(a)pyrene | 2.6e-06 | 2.6e-06 | 2.6e-06 | A
Benzo(b)fluoranthene | 1e-07 | 1e-07 | 1e-07 | B
Benzo(e)pyrene | 2.6e-09 | 2.6e-09 | 2.6e-09 | D
Benzo(g,h,i)perylene | 9.3e-08 | 9.3e-08 | 9.3e-08 | B
Benzo(j,k)fluoranthene | 1.6e-07 | 1.6e-07 | 1.6e-07 | D
Benzo(k)fluoranthene | 3.6e-08 | 3.6e-08 | 3.6e-08 | B
Benzoic acid | 4.7e-08 | 4.7e-08 | 4.7e-08 | D
bis(2-Ethylhexyl)phthalate | 4.7e-08 | 4.7e-08 | 4.7e-08 | D
Bromomethane | 1.5e-05 | 1.5e-05 | 1.5e-05 | D
2-Butanone (MEK) | 5.4e-06 | 5.4e-06 | 5.4e-06 | D
Carbazole | 1.8e-06 | 1.8e-06 | 1.8e-06 | D
Carbon tetrachloride | 4.5e-05 | 4.5e-05 | 4.5e-05 | D
Chlorine | 0.00079 |  |  | D
Chlorobenzene | 3.3e-05 | 3.3e-05 | 3.3e-05 | D
Chloroform | 2.8e-05 | 2.8e-05 | 2.8e-05 | D
Chloromethane | 2.3e-05 | 2.3e-05 | 2.3e-05 | D
2-Chloronaphthalene | 2.4e-09 | 2.4e-09 | 2.4e-09 | D
2-Chlorophenol | 2.4e-08 | 2.4e-08 | 2.4e-08 | C
Chrysene | 3.8e-08 | 3.8e-08 | 3.8e-08 | B
Crotonaldehyde | 9.9e-06 | 9.9e-06 | 9.9e-06 | D
Decachlorobiphenyl | 2.7e-10 | 2.7e-10 | 2.7e-10 | D
Dibenzo(a,h)anthracene | 9.1e-09 | 9.1e-09 | 9.1e-09 | B
1,2-Dibromoethene | 5.5e-05 | 5.5e-05 | 5.5e-05 | D
Dichlorobiphenyl | 7.4e-10 | 7.4e-10 | 7.4e-10 | C
1,2-Dichloroethane | 2.9e-05 | 2.9e-05 | 2.9e-05 | D
Dichloromethane | 0.00029 |  | 0.00029 | D
1,2-Dichloropropane | 3.3e-05 | 3.3e-05 | 3.3e-05 | D
2,4-Dinitrophenol | 1.8e-07 | 1.8e-07 | 1.8e-07 | C
Ethylbenzene | 3.1e-05 | 3.1e-05 | 3.1e-05 | D
Fluoranthene | 1.6e-06 | 1.6e-06 | 1.6e-06 | B
Fluorene | 3.4e-06 | 3.4e-06 | 3.4e-06 | A
Formaldehyde | 0.0044 | 0.0044 | 0.0044 | A
Heptachlorobiphenyl | 6.6e-11 | 6.6e-11 | 6.6e-11 | D
Hexachlorobiphenyl | 5.5e-10 | 5.5e-10 | 5.5e-10 | D
Hexanal | 7e-06 | 7e-06 | 7e-06 | D
Heptachlorodibenzo-p-dioxins | 2e-09 | 2e-09 | 2e-09 | C
Heptachlorodibenzo-p-furans | 2.4e-10 | 2.4e-10 | 2.4e-10 | C
Hexachlorodibenzo-p-dioxins | 1.6e-06 | 1.6e-06 | 1.6e-06 | C
Hexachlorodibenzo-p-furans | 2.8e-10 | 2.8e-10 | 2.8e-10 | C
Hydrogen chloride | 0.019 |  |  | C
Indeno(1,2,3,c,d)pyrene | 8.7e-08 | 8.7e-08 | 8.7e-08 | B
Isobutyraldehyde | 1.2e-05 | 1.2e-05 | 1.2e-05 | D
Methane | 0.021 |  | 0.021 | C
2-Methylnaphthalene | 1.6e-07 | 1.6e-07 | 1.6e-07 | D
Monochlorobiphenyl | 2.2e-10 | 2.2e-10 | 2.2e-10 | D
Naphthalene | 9.7e-05 | 9.7e-05 | 9.7e-05 | A
2-Nitrophenol | 2.4e-07 | 2.4e-07 | 2.4e-07 | C
4-Nitrophenol | 1.1e-07 | 1.1e-07 | 1.1e-07 | C
Octachlorodibenzo-p-dioxins | 6.6e-08 | 6.6e-08 | 6.6e-08 | B
Octachlorodibenzo-p-furans | 8.8e-11 | 8.8e-11 | 8.8e-11 | C
Pentachlorodibenzo-p-dioxins | 1.5e-09 | 1.5e-09 | 1.5e-09 | B
Pentachlorodibenzo-p-furans | 4.2e-10 | 4.2e-10 | 4.2e-10 | C
Pentachlorobiphenyl | 1.2e-09 | 1.2e-09 | 1.2e-09 | D
Pentachlorophenol | 5.1e-08 | 5.1e-08 | 5.1e-08 | C
Perylene | 5.2e-10 | 5.2e-10 | 5.2e-10 | D
Phenanthrene | 7e-06 | 7e-06 | 7e-06 | B
Phenol | 5.1e-05 | 5.1e-05 | 5.1e-05 | C
Propanal | 3.2e-06 | 3.2e-06 | 3.2e-06 | D
Propionaldehyde | 6.1e-05 | 6.1e-05 | 6.1e-05 | D
Pyrene | 3.7e-06 | 3.7e-06 | 3.7e-06 | A
Styrene | 0.0019 | 0.0019 | 0.0019 | D
2,3,7,8-Tetrachlorodibenzo-p-dioxins | 8.6e-12 | 8.6e-12 | 8.6e-12 | C
Tetrachlorodibenzo-p-dioxins | 4.7e-10 | 4.7e-10 | 4.7e-10 | C
2,3,7,8-Tetrachlorodibenzo-p-furans | 9e-11 | 9e-11 | 9e-11 | C
Tetrachlorodibenzo-p-furans | 7.5e-10 | 7.5e-10 | 7.5e-10 | C
Tetrachlorobiphenyl | 2.5e-09 | 2.5e-09 | 2.5e-09 | D
Tetrachloroethene | 3.8e-05 |  | 3.8e-05 | D
o-Tolualdehyde | 7.2e-06 | 7.2e-06 | 7.2e-06 | D
p-Tolualdehyde | 1.1e-05 | 1.1e-05 | 1.1e-05 | D
Toluene | 0.00092 | 0.00092 | 0.00092 | C
Trichlorobiphenyl | 2.6e-09 | 2.6e-09 | 2.6e-09 | C
1,1,1-Trichloroethane | 3.1e-05 |  | 3.1e-05 | D
Trichloroethene | 3e-05 | 3e-05 | 3e-05 | D
Trichlorofluoromethane | 4.1e-05 | 4.1e-05 | 4.1e-05 | D
2,4,6-Trichlorophenol | <2.2E-08 | 1.1e-08 | 1.1e-08 | C
Vinyl Chloride | 1.8e-05 | 1.8e-05 | 1.8e-05 | D
o-Xylene | 2.5e-05 | 2.5e-05 | 2.5e-05 | D
Total organic compounds (TOC) |  |  |  | D
Volatile organic compounds (VOC) |  |  |  | D
Nitrous Oxide (N2O) | 0.013 |  |  | D
Carbon Dioxide (CO2) | 195 |  |  | A
|  | 0.016953 | 0.038502
Note: previously, formaldehyde had been not counted as a VOC. This is an error and this spreadsheet corrects that.