## FACTORS
This file has 2 worksheets. This one has the factor information. Click on the tab to view the other worksheet, which has the process information.
POLLUTANT | COMB ID | FUEL TYPE | FIRING CONFIG | PM CON | EF (lb/MMBtu)
Particulate matter, filterable | B73 | Bark | Stoker | Electrolyzed Gravel Bed | 0.16
Particulate matter, filterable | B87 | Wet Wood | Stoker | Electrolyzed Gravel Bed | 0.0478
|  |  |  | avg | 0.1039
|  |  |  | min | 0.0478
|  |  |  | max | 0.16
|  |  |  | count | 2
|  |  |  | stddev | 0.079337
Particulate matter, filterable | B86 | Bark/Wet Wood | FBC | ESP | 0.0173
Particulate matter, filterable | B91 | Bark/Wet Wood | Stoker | ESP | 0.012
Particulate Matter, Filterable | B08 | Wet Wood | Stoker | ESP | 0.010315
Particulate matter, filterable | B101 | Wet Wood | Stoker | ESP | 0.004605
Particulate matter, filterable | B125 | Wet Wood | Not Reported | ESP | 0.007935
Particulate Matter, Filterable | B127 | Wet Wood | Not Reported | ESP | 0.0015975
Particulate matter, filterable | B134 | Wet Wood | Stoker | ESP | 0.0068125
Particulate matter, filterable | B23 | Wet Wood | Stoker | ESP | 0.0058687
Particulate matter, filterable | B46 | Wet Wood | Not Reported | ESP | 0.0216
Particulate matter, filterable | B49 | Wet Wood | Not Reported | ESP | 0.00645
Particulate matter, filterable | B72 | Wet Wood | Stoker | ESP | 0.0069
Particulate Matter, Filterable | B88 | Wet Wood | FBC | ESP | 0.0147
Particulate matter, filterable | B93 | Wet Wood | Stoker | ESP | 0.0111
|  |  |  | avg | 0.0097834
|  |  |  | min | 0.0111
|  |  |  | max | 0.0147
|  |  |  | count | 2
|  |  |  | stddev | 0.0025456
Particulate matter, filterable | B60 | Bark | Dutch Oven | Fabric Filter | 0.065
Particulate matter, filterable | B106 | Bark/Wet Wood | Stoker | Fabric Filter | 0.0289
Particulate matter, filterable | B74 | Bark/Wet Wood | Stoker | Fabric Filter | 0.15595
Particulate matter, filterable | B66 | Dry Wood | Not Reported | Fabric Filter | 0.024
Particulate matter, filterable | B133 | Wet Wood | Stoker | Fabric Filter | 0.00162
Particulate matter, filterable | B47 | Wet Wood | Not Reported | Fabric Filter | 0.0129
Particulate matter, filterable | B48 | Wet Wood | Not Reported | Fabric Filter | 0.145
Particulate matter, filterable | B62 | Wet Wood | Stoker | Fabric Filter | 0.02004
|  |  |  | avg | 0.056676
|  |  |  | min | 0.00162
|  |  |  | max | 0.15595
|  |  |  | count | 8
|  |  |  | stddev | 0.060774
Particulate matter, filterable | B82 | Bark | FBC | Mechanical Collector | 0.5405
|  |  |  | avg | 0.5405
|  |  |  | min | 0.5405
|  |  |  | max | 0.5405
|  |  |  | count | 1
|  |  |  | stddev | Not applicable
Particulate matter, filterable | B103 | Bark/Wet Wood | Dutch Oven | Mechanical Collector | 0.388
Particulate matter, filterable | B117 | Bark/Wet Wood | Not Reported | Mechanical Collector | 0.247
Particulate matter, filterable | B128 | Bark/Wet Wood | Not Reported | Mechanical Collector | 0.892
Particulate matter, filterable | B17 | Bark/Wet Wood | Dutch Oven | Mechanical Collector | 0.169
Particulate matter, filterable | B18 | Bark/Wet Wood | Dutch Oven | Mechanical Collector | 0.176
Particulate matter, filterable | B59 | Bark/Wet Wood | Dutch Oven | Mechanical Collector | 0.219
|  |  |  | avg | 0.3485
|  |  |  | min | 0.169
|  |  |  | max | 0.892
|  |  |  | count | 6
|  |  |  | stddev | 0.27785
Particulate matter, filterable | B05 | Dry Wood | Stoker | Mechanical Collector | 0.625
Particulate Matter, Filterable | B09 | Dry Wood | Stoker | Mechanical Collector | 0.85175
Particulate matter, filterable | B10 | Dry Wood | Stoker | Mechanical Collector | 0.288
Particulate matter, filterable | B105 | Dry Wood | Stoker | Mechanical Collector | 0.25
Particulate matter, filterable | B12 | Dry Wood | Stoker | Mechanical Collector | 0.336
Particulate matter, filterable | B123 | Dry Wood | Stoker | Mechanical Collector | 0.125
Particulate matter, filterable | B124 | Dry Wood | Stoker | Mechanical Collector | 0.146
Particulate matter, filterable | B126 | Dry Wood | Not Reported | Mechanical Collector | 0.253
Particulate matter, filterable | B13 | Dry Wood | Stoker | Mechanical Collector | 0.426
Particulate matter, filterable | B144 | Dry Wood | Stoker | Mechanical Collector | 0.225
Particulate Matter, Filterable | B15 | Dry Wood | Stoker | Mechanical Collector | 0.292
Particulate matter, filterable | B19 | Dry Wood | Stoker | Mechanical Collector | 0.227
Particulate matter, filterable | B21 | Dry Wood | Stoker | Mechanical Collector | 0.322
Particulate matter, filterable | B34 | Dry Wood | Stoker | Mechanical Collector | 0.621
Particulate matter, filterable | B35 | Dry Wood | Stoker | Mechanical Collector | 0.456
Particulate matter, filterable | B40 | Dry Wood | Stoker | Mechanical Collector | 0.259
Particulate matter, filterable | B41 | Dry Wood | Stoker | Mechanical Collector | 0.438
Particulate matter, filterable | B42 | Dry Wood | Stoker | Mechanical Collector | 0.225
Particulate matter, filterable | B44 | Dry Wood | Stoker | Mechanical Collector | 0.19
Particulate matter, filterable | B52 | Dry Wood | Stoker | Mechanical Collector | 0.409
Particulate matter, filterable | B53 | Dry Wood | Not Reported | Mechanical Collector | 0.441
Particulate matter, filterable | B54 | Dry Wood | Stoker | Mechanical Collector | 0.224
Particulate matter, filterable | B55 | Dry Wood | Stoker | Mechanical Collector | 0.159
Particulate matter, filterable | B56 | Dry Wood | Stoker | Mechanical Collector | 0.367
Particulate matter, filterable | B57 | Dry Wood | Stoker | Mechanical Collector | 0.367
Particulate matter, filterable | B58 | Dry Wood | Dutch Oven | Mechanical Collector | 0.297
Particulate matter, filterable | B66 | Dry Wood | Not Reported | Mechanical Collector | 0.3915
Particulate matter, filterable | B67 | Dry Wood | Stoker | Mechanical Collector | 0.178
Particulate matter, filterable | B68 | Dry Wood | Stoker | Mechanical Collector | 0.253
Particulate matter, filterable | B69 | Dry Wood | Stoker | Mechanical Collector | 0.216
Particulate matter, filterable | B70 | Dry Wood | Not Reported | Mechanical Collector | 0.177
Particulate matter, filterable | B71 | Dry Wood | Stoker | Mechanical Collector | 0.225
|  |  |  | avg | 0.32063
|  |  |  | min | 0.125
|  |  |  | max | 0.85175
|  |  |  | count | 32
|  |  |  | stddev | 0.15758
Particulate matter, filterable | B138 | Wet Wood | Not Reported | Mechanical Collector | 0.1695
Particulate matter, filterable | B139 | Wet Wood | Stoker | Mechanical Collector | 0.0122
Particulate matter, filterable | B14 | Wet Wood | Not Reported | Mechanical Collector | 0.11
Particulate matter, filterable | B140 | Wet Wood | Stoker | Mechanical Collector | 0.0152
Particulate matter, filterable | B142 | Wet Wood | Dutch Oven | Mechanical Collector | 0.19
Particulate matter, filterable | B15 | Wet Wood | Stoker | Mechanical Collector | 0.32033
Particulate matter, filterable | B37 | Wet Wood | Stoker | Mechanical Collector | 0.438
Particulate matter, filterable | B41 | Wet Wood | Stoker | Mechanical Collector | 0.558
Particulate matter, filterable | B50 | Wet Wood | FBC | Mechanical Collector | 0.521
Particulate matter, filterable | B75 | Wet Wood | Not Reported | Mechanical Collector | 0.22933
Particulate Matter, Filterable | B90 | Wet Wood | Dutch Oven | Mechanical Collector | 0.441
Particulate matter, filterable | B98 | Wet Wood | Stoker | Mechanical Collector | 0.36
Particulate matter, filterable | B99 | Wet Wood | Dutch Oven | Mechanical Collector | 0.758
|  |  |  | avg | 0.31712
|  |  |  | min | 0.0122
|  |  |  | max | 0.758
|  |  |  | count | 13
|  |  |  | stddev | 0.22332
Particulate matter, filterable | B104 | Bark/Wet Wood | Dutch Oven | Uncontrolled | 0.575
Particulate matter, filterable | B147 | Bark/Wet Wood | Dutch Oven | Uncontrolled | 0.299
Particulate matter, filterable | B83 | Bark/Wet Wood | Stoker | Uncontrolled | 0.434
Particulate matter, filterable | B84 | Bark/Wet Wood | Stoker | Uncontrolled | 0.9275
|  |  |  | avg | 0.55888
|  |  |  | min | 0.299
|  |  |  | max | 0.9275
|  |  |  | count | 4
|  |  |  | stddev | 0.27035
Particulate matter, filterable | B01 | Dry Wood | Stoker | Uncontrolled | 0.181
Particulate matter, filterable | B11 | Dry Wood | Not Reported | Uncontrolled | 0.423
Particulate matter, filterable | B111 | Dry Wood | Stoker | Uncontrolled | 0.245
Particulate matter, filterable | B112 | Dry Wood | Stoker | Uncontrolled | 0.369
Particulate matter, filterable | B113 | Dry Wood | Stoker | Uncontrolled | 0.331
Particulate matter, filterable | B114 | Dry Wood | Stoker | Uncontrolled | 0.267
Particulate matter, filterable | B12 | Dry Wood | Stoker | Uncontrolled | 0.734
Particulate matter, filterable | B13 | Dry Wood | Stoker | Uncontrolled | 0.8435
Particulate matter, filterable | B146 | Dry Wood | Not Reported | Uncontrolled | 0.316
Particulate Matter, Filterable | B16 | Dry Wood | Stoker | Uncontrolled | 0.241
Particulate matter, filterable | B21 | Dry Wood | Stoker | Uncontrolled | 0.286
Particulate matter, filterable | B22 | Dry Wood | Stoker | Uncontrolled | 0.234
Particulate matter, filterable | B32 | Dry Wood | Stoker | Uncontrolled | 0.389
Particulate matter, filterable | B36 | Dry Wood | Stoker | Uncontrolled | 0.44
Particulate Matter, Filterable | B38 | Dry Wood | Stoker | Uncontrolled | 0.41
Particulate matter, filterable | B43 | Dry Wood | Stoker | Uncontrolled | 0.467
|  |  |  | avg | 0.38603
|  |  |  | min | 0.181
|  |  |  | max | 0.8435
|  |  |  | count | 16
|  |  |  | stddev | 0.17893
Particulate matter, filterable | B06 | Wet Wood | Stoker | Uncontrolled | 0.182
Particulate Matter, Filterable | B102 | Wet Wood | Not Reported | Uncontrolled | 0.308
Particulate matter, filterable | B108 | Wet Wood | Not Reported | Uncontrolled | 0.315
Particulate matter, filterable | B120 | Wet Wood | Not Reported | Uncontrolled | 0.55
Particulate matter, filterable | B136 | Wet Wood | Stoker | Uncontrolled | 0.624
Particulate matter, filterable | B46 | Wet Wood | Not Reported | Uncontrolled | 0.4416
Particulate matter, filterable | B50 | Wet Wood | FBC | Uncontrolled | 0.611
|  |  |  | avg | 0.43309
|  |  |  | min | 0.182
|  |  |  | max | 0.624
|  |  |  | count | 7
|  |  |  | stddev | 0.17053
Particulate matter, filterable | B107 | Bark | Not Reported | Wet Scrubber | 0.0677
Particulate Matter, Filterable | B110 | Bark | Stoker | Wet Scrubber | 0.0975
Particulate matter, filterable | B131 | Bark | Stoker | Wet Scrubber | 0.0791
Particulate matter, filterable | B20 | Bark | Not Reported | Wet Scrubber | 0.1314
Particulate matter, filterable | B45 | Bark | Stoker | Wet Scrubber | 0.0552
Particulate matter, filterable | B100 | Bark/Wet Wood | Dutch Oven | Wet Scrubber | 0.08635
Particulate matter, filterable | B109 | Bark/Wet Wood | Not Reported | Wet Scrubber | 0.0797
Particulate Matter, Filterable | B115 | Bark/Wet Wood | Stoker | Wet Scrubber | 0.0996
Particulate matter, filterable | B116 | Bark/Wet Wood | Stoker | Wet Scrubber | 0.092256
Particulate Matter, Filterable | B129 | Bark/Wet Wood | Stoker | Wet Scrubber | 0.07715
Particulate Matter, Filterable | B130 | Bark/Wet Wood | Not Reported | Wet Scrubber | 0.0827
Particulate matter, filterable | B26 | Wet Wood | Stoker | Wet Scrubber | 0.0311
Particulate Matter, Filterable | B85 | Wet Wood | Stoker | Wet Scrubber | 0.162
|  |  |  | avg | 0.087827
|  |  |  | min | 0.0311
|  |  |  | max | 0.162
|  |  |  | count | 13
|  |  |  | stddev | 0.032435
particulate matter, condensible | B01 | Dry Wood | Stoker | Uncontrolled | 0.0136
particulate matter, condensible | B06 | Wet Wood | Stoker | Uncontrolled | 0.0799
particulate matter, condensible | B100 | Bark/Wet Wood | Dutch Oven | Wet Scrubber | 0.0182
particulate matter, condensible | B103 | Bark/Wet Wood | Dutch Oven | Mechanical Collector | 0.00979
particulate matter, condensible | B104 | Bark/Wet Wood | Dutch Oven | Uncontrolled | 0.0357
particulate matter, condensible | B106 | Bark/Wet Wood | Stoker | Fabric Filter | 0.0095
particulate matter, condensible | B11 | Dry Wood | Not Reported | Uncontrolled | 0.00155
particulate matter, condensible | B116 | Bark/Wet Wood | Stoker | Wet Scrubber | 0.0068422
particulate matter, condensible | B134 | Wet Wood | Stoker | ESP | 0.00169
particulate matter, condensible | B142 | Wet Wood | Dutch Oven | Mechanical Collector | 0.0071
particulate matter, condensible | B146 | Dry Wood | Not Reported | Uncontrolled | 0.04
particulate matter, condensible | B147 | Bark/Wet Wood | Dutch Oven | Uncontrolled | 0.00896
particulate matter, condensible | B17 | Bark/Wet Wood | Dutch Oven | Mechanical Collector | 0.00759
particulate matter, condensible | B18 | Bark/Wet Wood | Dutch Oven | Mechanical Collector | 0.0133
particulate matter, condensible | B19 | Dry Wood | Stoker | Mechanical Collector | 0.0268
particulate matter, condensible | B26 | Wet Wood | Stoker | Wet Scrubber | 0.00157
particulate matter, condensible | B32 | Dry Wood | Stoker | Uncontrolled | 0.019
particulate matter, condensible | B40 | Dry Wood | Stoker | Mechanical Collector | 0.00504
particulate matter, condensible | B45 | Bark | Stoker | Wet Scrubber | 0.013305
particulate matter, condensible | B59 | Bark/Wet Wood | Dutch Oven | Mechanical Collector | 0.015
particulate matter, condensible | B66 | Dry Wood | Not Reported | Fabric Filter | 0.0086
particulate matter, condensible | B66 | Dry Wood | Not Reported | Mechanical Collector | 0.016705
particulate matter, condensible | B73 | Bark | Stoker | Electrolyzed Gravel Bed | 0.0061
particulate matter, condensible | B74 | Bark/Wet Wood | Stoker | Fabric Filter | 0.0071
particulate matter, condensible | B75 | Wet Wood | Not Reported | Mechanical Collector | 0.0062367
particulate matter, condensible | B81 | Wet Wood | Dutch Oven | Mechanical Collector | 0.0136
particulate matter, condensible | B82 | Bark | FBC | Mechanical Collector | 0.0292
particulate matter, condensible | B83 | Bark/Wet Wood | Stoker | Uncontrolled | 0.0177
particulate matter, condensible | B84 | Bark/Wet Wood | Stoker | Uncontrolled | 0.041465
particulate matter, condensible | B86 | Bark/Wet Wood | FBC | ESP | 0.00922
particulate matter, condensible | B91 | Bark/Wet Wood | Stoker | ESP | 0.00168
particulate matter, condensible | B93 | Wet Wood | Stoker | ESP | 0.0118
particulate matter, condensible | B99 | Wet Wood | Dutch Oven | Mechanical Collector | 0.0155
|  |  |  | avg | 0.015738
|  |  |  | min | 0.00155
|  |  |  | max | 0.0799
|  |  |  | count | 33
|  |  |  | stddev | 0.015543
Nitrogen Oxides | B103 | Bark/Wet Wood | Dutch Oven | Mechanical Collector | 0.164
Nitrogen Oxides | B104 | Bark/Wet Wood | Dutch Oven | Uncontrolled | 0.135
Nitrogen Oxides | B106 | Bark/Wet Wood | Stoker | Fabric Filter | 0.25
Nitrogen Oxides | B115 | Bark/Wet Wood | Stoker | Wet Scrubber | 0.141
Nitrogen Oxides | B116 | Bark/Wet Wood | Stoker | Wet Scrubber | 0.28211
Nitrogen Oxides | B142 | Wet Wood | Dutch Oven | Mechanical Collector | 0.233
Nitrogen Oxides | B147 | Bark/Wet Wood | Dutch Oven | Uncontrolled | 0.18
Nitrogen Oxides | B15 | Wet Wood | Stoker | Mechanical Collector | 0.2105
Nitrogen Oxides | B17 | Bark/Wet Wood | Dutch Oven | Mechanical Collector | 0.136
Nitrogen Oxides | B18 | Bark/Wet Wood | Dutch Oven | Mechanical Collector | 0.116
Nitrogen Oxides | B28 | Bark/Wet Wood | Stoker | Not Reported | 0.118
Nitrogen Oxides | B41 | Wet Wood | Stoker | Mechanical Collector | 0.257
Nitrogen Oxides | B59 | Bark/Wet Wood | Dutch Oven | Mechanical Collector | 0.211
Nitrogen Oxides | B74 | Bark/Wet Wood | Stoker | Fabric Filter | 0.251
Nitrogen Oxides | B88 | Wet Wood | FBC | ESP | 0.248
Nitrogen Oxides | B88 | Wet Wood | FBC | Mechanical Collector | 0.21975
Nitrogen Oxides | B89 | Bark | Stoker | Mechanical Collector | 0.07
|  |  |  | avg | 0.18955 | The factors presented in the revised AP-42 section were calculated using a database. The average in the database was 0.199.
|  |  |  | min | 0.07
|  |  |  | max | 0.28211
|  |  |  | count | 17
|  |  |  | stddev | 0.061962
Nitrogen Oxides | B02 | Dry Wood | Stoker | Uncontrolled | 0.314
Nitrogen Oxides | B03 | Dry Wood | Stoker | Uncontrolled | 0.187
Nitrogen Oxides | B04 | Dry Wood | Stoker | Uncontrolled | 0.287
Nitrogen Oxides | B05 | Dry Wood | Stoker | Mechanical Collector | 0.863
Nitrogen Oxides | B38 | Dry Wood | Stoker | Not Reported | 0.668
Nitrogen Oxides | B38 | Dry Wood | Stoker | Uncontrolled | 0.756
Nitrogen Oxides | B39 | Dry Wood | Dutch Oven | Not Reported | 0.487
Nitrogen Oxides | B41 | Dry Wood | Stoker | Mechanical Collector | 0.233
Nitrogen Oxides | B42 | Dry Wood | Stoker | Mechanical Collector | 0.362
|  |  |  | avg | 0.46189 | The factors presented in the revised AP-42 section were calculated using a database. The average in the database was 0.454.
|  |  |  | min | 0.187
|  |  |  | max | 0.863
|  |  |  | count | 9
|  |  |  | stddev | 0.24518
Sulfur Dioxide | B05 | Dry Wood | Stoker | Mechanical Collector | 0.0052
Sulfur Dioxide | B08 | Wet Wood | Stoker | ESP | 0.1185
Sulfur Dioxide | B109 | Bark/Wet Wood | Not Reported | Wet Scrubber | 0.00131
Sulfur Dioxide | B125 | Wet Wood | Not Reported | ESP | 0.02335
Sulfur Dioxide | B127 | Wet Wood | Not Reported | ESP | 0.000757
Sulfur Dioxide | B132 | Wet Wood | Stoker | Fabric Filter | 0.00087
Sulfur Dioxide | B133 | Wet Wood | Stoker | Fabric Filter | 0.0132
Sulfur Dioxide | B134 | Wet Wood | Stoker | ESP | 0.00262
Sulfur Dioxide | B23 | Wet Wood | Stoker | ESP | 0.0277
Sulfur Dioxide | B27 | Wet Wood | Not Reported | Uncontrolled | 0.00135
Sulfur Dioxide | B29 | Wet Wood | Stoker | ESP | 2.92e-05
Sulfur Dioxide | B42 | Dry Wood | Stoker | Mechanical Collector | 0.0332
Sulfur Dioxide | B47 | Wet Wood | Not Reported | Fabric Filter | 0.0391
Sulfur Dioxide | B48 | Wet Wood | Not Reported | Fabric Filter | 0.0237
Sulfur Dioxide | B62 | Wet Wood | Stoker | Fabric Filter | 0.12405
Sulfur Dioxide | B72 | Wet Wood | Stoker | ESP | 0.00848
Sulfur Dioxide | B87 | Wet Wood | Stoker | Electrolyzed Gravel Bed | 0.0051
Sulfur Dioxide | B88 | Wet Wood | FBC | ESP | 0.00312
Sulfur Dioxide | B88 | Wet Wood | FBC | Mechanical Collector | 0.002835
|  |  |  | avg | 0.022867 | The factors presented in the revised AP-42 section were calculated using a database. The average in the database was 0.024.
|  |  |  | min | 2.92e-05
|  |  |  | max | 0.12405
|  |  |  | count | 19
|  |  |  | stddev | 0.036765
Carbon Monoxide | B60 | Bark | Dutch Oven | Fabric Filter | 0.295
Carbon Monoxide | B131 | Bark | Stoker | Wet Scrubber | 0.456
Carbon Monoxide | B45 | Bark | Stoker | Wet Scrubber | 1.398
|  |  |  | avg | 0.71633
|  |  |  | min | 0.295
|  |  |  | max | 1.398
|  |  |  | count | 3
|  |  |  | stddev | 0.5958
Carbon Monoxide | B100 | Bark/Wet Wood | Dutch Oven | Wet Scrubber | 0.96533
Carbon Monoxide | B103 | Bark/Wet Wood | Dutch Oven | Mechanical Collector | 0.515
Carbon Monoxide | B104 | Bark/Wet Wood | Dutch Oven | Uncontrolled | 1.58
Carbon Monoxide | B147 | Bark/Wet Wood | Dutch Oven | Uncontrolled | 0.604
Carbon Monoxide | B17 | Bark/Wet Wood | Dutch Oven | Mechanical Collector | 0.542
Carbon Monoxide | B18 | Bark/Wet Wood | Dutch Oven | Mechanical Collector | 0.721
Carbon Monoxide | B59 | Bark/Wet Wood | Dutch Oven | Mechanical Collector | 0.68
Carbon Monoxide | B106 | Bark/Wet Wood | Stoker | Fabric Filter | 0.113
Carbon Monoxide | B115 | Bark/Wet Wood | Stoker | Wet Scrubber | 1.08
Carbon Monoxide | B116 | Bark/Wet Wood | Stoker | Wet Scrubber | 0.429
Carbon Monoxide | B129 | Bark/Wet Wood | Stoker | Wet Scrubber | 0.556
Carbon Monoxide | B28 | Bark/Wet Wood | Stoker | Not Reported | 0.421
Carbon Monoxide | B74 | Bark/Wet Wood | Stoker | Fabric Filter | 0.195
Carbon Monoxide | B91 | Bark/Wet Wood | Stoker | ESP | 1.179
|  |  |  | avg | 0.68431
|  |  |  | min | 0.113
|  |  |  | max | 1.58
|  |  |  | count | 14
|  |  |  | stddev | 0.39769
Carbon Monoxide | B39 | Dry Wood | Dutch Oven | Not Reported | 0.336
Carbon Monoxide | B02 | Dry Wood | Stoker | Uncontrolled | 0.779
Carbon Monoxide | B03 | Dry Wood | Stoker | Uncontrolled | 0.485
Carbon Monoxide | B04 | Dry Wood | Stoker | Uncontrolled | 0.0351
Carbon Monoxide | B05 | Dry Wood | Stoker | Mechanical Collector | 0.087
Carbon Monoxide | B09 | Dry Wood | Stoker | Mechanical Collector | 0.67
Carbon Monoxide | B15 | Dry Wood | Stoker | Mechanical Collector | 0.349
Carbon Monoxide | B16 | Dry Wood | Stoker | Uncontrolled | 0.41
Carbon Monoxide | B19 | Dry Wood | Stoker | Mechanical Collector | 2.556
Carbon Monoxide | B38 | Dry Wood | Stoker | Not Reported | 0.7661
Carbon Monoxide | B38 | Dry Wood | Stoker | Uncontrolled | 0.357
Carbon Monoxide | B40 | Dry Wood | Stoker | Mechanical Collector | 0.7785
Carbon Monoxide | B42 | Dry Wood | Stoker | Mechanical Collector | 0.204
|  |  |  | avg | 0.60098
|  |  |  | min | 0.0351
|  |  |  | max | 2.556
|  |  |  | count | 13
|  |  |  | stddev | 0.63917
Carbon Monoxide | B100 | Wet Wood | Dutch Oven | Wet Scrubber | 0.865
Carbon Monoxide | B142 | Wet Wood | Dutch Oven | Mechanical Collector | 0.191
Carbon Monoxide | B81 | Wet Wood | Dutch Oven | Mechanical Collector | 0.17886
Carbon Monoxide | B90 | Wet Wood | Dutch Oven | Mechanical Collector | 0.556
Carbon Monoxide | B99 | Wet Wood | Dutch Oven | Mechanical Collector | 0.4084
Carbon Monoxide | B08 | Wet Wood | Stoker | ESP | 0.146
Carbon Monoxide | B101 | Wet Wood | Stoker | ESP | 0.60267
Carbon Monoxide | B132 | Wet Wood | Stoker | Fabric Filter | 0.427
Carbon Monoxide | B133 | Wet Wood | Stoker | Fabric Filter | 0.113
Carbon Monoxide | B134 | Wet Wood | Stoker | ESP | 0.25242
Carbon Monoxide | B135 | Wet Wood | Stoker | ESP | 0.391
Carbon Monoxide | B136 | Wet Wood | Stoker | Uncontrolled | 0.884
Carbon Monoxide | B139 | Wet Wood | Stoker | Mechanical Collector | 0.161
Carbon Monoxide | B140 | Wet Wood | Stoker | Mechanical Collector | 0.112
Carbon Monoxide | B23 | Wet Wood | Stoker | ESP | 0.1145
Carbon Monoxide | B26 | Wet Wood | Stoker | Wet Scrubber | 0.20025
Carbon Monoxide | B29 | Wet Wood | Stoker | ESP | 0.3455
Carbon Monoxide | B41 | Wet Wood | Stoker | Mechanical Collector | 1.98
Carbon Monoxide | B62 | Wet Wood | Stoker | Fabric Filter | 0.0496
Carbon Monoxide | B72 | Wet Wood | Stoker | ESP | 0.352
Carbon Monoxide | B78 | Wet Wood | Stoker | Wet Scrubber | 0.535
Carbon Monoxide | B87 | Wet Wood | Stoker | Electrolyzed Gravel Bed | 0.991
Carbon Monoxide | B92 | Wet Wood | Stoker | ESP | 0.954
Carbon Monoxide | B93 | Wet Wood | Stoker | ESP | 1.3071
|  |  |  | avg | 0.50489
|  |  |  | min | 0.0496
|  |  |  | max | 1.98
|  |  |  | count | 24
|  |  |  | stddev | 0.46144
Carbon Monoxide | B50 | Wet Wood | FBC | Uncontrolled | 0.0252
Carbon Monoxide | B88 | Wet Wood | FBC | Mechanical Collector | 0.062 | There were 2 tests on B88, 1 test with an ESP (0.068) and a 2nd test with a mechanical collector (0.056).
|  |  |  | avg | 0.0436
|  |  |  | min | 0.0252
|  |  |  | max | 0.062
|  |  |  | count | 2
|  |  |  | stddev | 0.026022
Acenaphthene | B100 | Bark/Wet Wood; Wet wood | Dutch Oven | Wet Scrubber | 2.52e-08
Acenaphthene | B101 | Wet Wood | Stoker | ESP | 6.12e-09
Acenaphthene | B125 | Wet Wood | Not Reported | ESP | 9.455e-09
Acenaphthene | B134 | Wet Wood | Stoker | ESP; Uncontrolled | 5.12e-09
Acenaphthene | B138 | Wet Wood | Not Reported | Mechanical Collector | 1.68e-05
Acenaphthene | B25 | Wet Wood | Not Reported | Wet Scrubber | 3.86e-07
Acenaphthene | B26 | Wet Wood | Stoker | Wet Scrubber | 1.03e-07
Acenaphthene | B30 | Wet Wood | FBC | Fabric Filter | 2.485e-09
Acenaphthene | B41 | Dry Wood | Stoker | Mechanical Collector | 1.012e-06
Acenaphthene | B45 | Bark | Stoker | Wet Scrubber | 1.9e-06
Acenaphthene | B81 | Wet Wood | Dutch Oven | Mechanical Collector | 2.52e-08
Acenaphthene | B88 | Wet Wood | FBC | ESP; Mechanical Collector | 5.175e-07
Acenaphthene | B91 | Bark/Wet Wood | Stoker | ESP | 1.26e-08
Acenaphthene | B93 | Wet Wood | Stoker | ESP | 5.48e-06
Acenaphthene | B99 | Wet Wood | Dutch Oven | Mechanical Collector | 1.18e-07
|  |  |  | avg | 1.7602e-06
|  |  |  | min | 2.485e-09
|  |  |  | max | 1.68e-05
|  |  |  | count | 15
|  |  |  | stdev | 4.3987e-06
Acenaphthylene | B100 | Bark/Wet Wood; Wet wood | Dutch Oven | Wet Scrubber | 1.56e-06
Acenaphthylene | B101 | Wet Wood | Stoker | ESP | 4.84e-07
Acenaphthylene | B125 | Wet Wood | Not Reported | ESP | 9.94e-09
Acenaphthylene | B134 | Wet Wood | Stoker | ESP; Uncontrolled | 3.937e-08
Acenaphthylene | B138 | Wet Wood | Not Reported | Mechanical Collector | 4.2e-06
Acenaphthylene | B15 | Dry Wood; Wet Wood | Stoker | Mechanical Collector | 1.788e-08
Acenaphthylene | B25 | Wet Wood | Not Reported | Wet Scrubber | 3.13e-05
Acenaphthylene | B26 | Wet Wood | Stoker | Wet Scrubber | 3.14e-07
Acenaphthylene | B30 | Wet Wood | FBC | Fabric Filter | 8.575e-09
Acenaphthylene | B31 | Wet Wood | Stoker | ESP | 1.2e-08
Acenaphthylene | B41 | Dry Wood | Stoker | Mechanical Collector | 5.15e-06
Acenaphthylene | B45 | Bark | Stoker | Wet Scrubber | 2.37e-05
Acenaphthylene | B81 | Wet Wood | Dutch Oven | Mechanical Collector | 2.52e-08
Acenaphthylene | B88 | Wet Wood | FBC | ESP; Mechanical Collector | 5.175e-07
Acenaphthylene | B91 | Bark/Wet Wood | Stoker | ESP | 7.14e-06
Acenaphthylene | B93 | Wet Wood | Stoker | ESP | 9.545e-06
Acenaphthylene | B99 | Wet Wood | Dutch Oven | Mechanical Collector | 3.84e-06
|  |  |  | avg | 5.1684e-06
|  |  |  | min | 8.575e-09
|  |  |  | max | 3.13e-05
|  |  |  | count | 17
|  |  |  | stdev | 8.9836e-06
Acetaldehyde | B100 | Bark/Wet Wood; Wet wood | Dutch Oven | Wet Scrubber | 3.93e-05
Acetaldehyde | B101 | Wet Wood | Stoker | ESP | 0.0006165
Acetaldehyde | B12 | Dry Wood | Stoker | Mechanical Collector | 0.000726
Acetaldehyde | B134 | Wet Wood | Stoker | ESP; Uncontrolled | 6.895e-05
Acetaldehyde | B14 | Wet Wood | Not Reported | Mechanical Collector | 0.000237
Acetaldehyde | B141 | Wet Wood | Not Reported | Mechanical Collector | 0.18643
Acetaldehyde | B143 | Wet Wood | Stoker | Mechanical Collector | 0.012
Acetaldehyde | B15 | Dry Wood; Wet Wood | Stoker | Mechanical Collector | 1.67e-05
Acetaldehyde | B16 | Dry Wood | Stoker | Uncontrolled | 0.000289
Acetaldehyde | B19 | Dry Wood | Stoker | Mechanical Collector | 1.56e-05
Acetaldehyde | B26 | Wet Wood | Stoker | Wet Scrubber | 0.000159
Acetaldehyde | B29 | Wet Wood | Stoker | ESP | 0.000349
Acetaldehyde | B30 | Wet Wood | FBC | Fabric Filter | 1.655e-05
Acetaldehyde | B33 | Dry Wood | Not Reported | Mechanical Collector | 3.8e-05
Acetaldehyde | B42 | Dry Wood | Stoker | Mechanical Collector | 1.6e-05
Acetaldehyde | B45 | Bark | Stoker | Wet Scrubber | 0.000234
Acetaldehyde | B50 | Wet Wood | FBC | Mechanical Collector; Uncontrolled | 0.000122
Acetaldehyde | B63 | Dry Wood | Stoker | Uncontrolled | 6.96e-05
Acetaldehyde | B78 | Wet Wood | Stoker | Wet Scrubber | 0.00196
Acetaldehyde | B81 | Wet Wood | Dutch Oven | Mechanical Collector | 0.000523
Acetaldehyde | B86 | Bark/Wet Wood | FBC | ESP | 2.5e-05
Acetaldehyde | B91 | Bark/Wet Wood | Stoker | ESP | 5.93e-05
Acetaldehyde | B92 | Wet Wood | Stoker | ESP | 5.01e-05
Acetaldehyde | B99 | Wet Wood | Dutch Oven | Mechanical Collector | 0.000233
|  |  |  | avg | 0.0085124
|  |  |  | min | 1.56e-05
|  |  |  | max | 0.18643
|  |  |  | count | 24
|  |  |  | stdev | 0.037975
Acetone | B141 | Wet Wood | Not Reported | Mechanical Collector | 0.207
Acetone | B29 | Wet Wood | Stoker | ESP | 7.5e-05
Acetone | B50 | Wet Wood | FBC | Mechanical Collector; Uncontrolled | 0.000215
Acetone | B78 | Wet Wood | Stoker | Wet Scrubber | 0.000162
|  |  |  | avg | 0.051863
|  |  |  | min | 7.5e-05
|  |  |  | max | 0.207
|  |  |  | count | 4
|  |  |  | stdev | 0.10342
Acetophenone | B15 | Dry Wood; Wet Wood | Stoker | Mechanical Collector | 3.225e-09
|  |  |  | avg | 3.225e-09
|  |  |  | min | 3.225e-09
|  |  |  | max | 3.225e-09
|  |  |  | count | 1
|  |  |  | stdev | not applicable
Acrolein | B12 | Dry Wood | Stoker | Mechanical Collector | 8.52e-05
Acrolein | B23 | Wet Wood | Stoker | ESP | 3.1546e-05
Acrolein | B29 | Wet Wood | Stoker | ESP | 0.000127
Acrolein | B33 | Dry Wood | Not Reported | Mechanical Collector | 7.59e-06
Acrolein | B42 | Dry Wood | Stoker | Mechanical Collector | 1.43e-05
Acrolein | B50 | Wet Wood | FBC | Mechanical Collector; Uncontrolled | 0.023018
Acrolein | B63 | Dry Wood | Stoker | Uncontrolled | 1.035e-05
Acrolein | B78 | Wet Wood | Stoker | Wet Scrubber | 0.0011
|  |  |  | avg | 0.0030492
|  |  |  | min | 7.59e-06
|  |  |  | max | 0.023018
|  |  |  | count | 8
|  |  |  | stdev | 0.0080771
Anthracene | B100 | Bark/Wet Wood; Wet wood | Dutch Oven | Wet Scrubber | 1.35e-07
Anthracene | B101 | Wet Wood | Stoker | ESP | 6.12e-09
Anthracene | B12 | Dry Wood | Stoker | Mechanical Collector | 2.67e-05
Anthracene | B125 | Wet Wood | Not Reported | ESP | 5.925e-09
Anthracene | B134 | Wet Wood | Stoker | ESP; Uncontrolled | 4.125e-09
Anthracene | B138 | Wet Wood | Not Reported | Mechanical Collector | 5.81e-07
Anthracene | B25 | Wet Wood | Not Reported | Wet Scrubber | 4.73e-06
Anthracene | B26 | Wet Wood | Stoker | Wet Scrubber | 2.1e-08
Anthracene | B30 | Wet Wood | FBC | Fabric Filter | 1.0395e-08
Anthracene | B33 | Dry Wood | Not Reported | Mechanical Collector | 1.94e-05
Anthracene | B41 | Dry Wood | Stoker | Mechanical Collector | 2.39e-07
Anthracene | B45 | Bark | Stoker | Wet Scrubber | 1.77e-06
Anthracene | B63 | Dry Wood | Stoker | Uncontrolled | 2.28e-05
Anthracene | B81 | Wet Wood | Dutch Oven | Mechanical Collector | 1.19e-07
Anthracene | B88 | Wet Wood | FBC | ESP; Mechanical Collector | 5.175e-07
Anthracene | B91 | Bark/Wet Wood | Stoker | ESP | 1.85e-07
Anthracene | B93 | Wet Wood | Stoker | ESP | 3.365e-07
Anthracene | B99 | Wet Wood | Dutch Oven | Mechanical Collector | 1.36e-07
|  |  |  | avg | 4.3165e-06
|  |  |  | min | 4.125e-09
|  |  |  | max | 2.67e-05
|  |  |  | count | 18
|  |  |  | stdev | 8.745e-06
Benzaldehyde | B29 | Wet Wood | Stoker | ESP | 0.000112
Benzaldehyde | B42 | Dry Wood | Stoker | Mechanical Collector | 1.69e-06
|  |  |  | avg | 5.6845e-05
|  |  |  | min | 1.69e-06
|  |  |  | max | 0.000112
|  |  |  | count | 2
|  |  |  | stdev | 7.8001e-05
Benzene | B100 | Bark/Wet Wood; Wet wood | Dutch Oven | Wet Scrubber | 0.000995
Benzene | B101 | Wet Wood | Stoker | ESP | 0.00161
Benzene | B127 | Wet Wood | Not Reported | ESP | 0.001897
Benzene | B133 | Wet Wood | Stoker | Fabric Filter | 0.00115
Benzene | B134 | Wet Wood | Stoker | ESP; Uncontrolled | 0.000235
Benzene | B135 | Wet Wood | Stoker | ESP | 0.00019
Benzene | B14 | Wet Wood | Not Reported | Mechanical Collector | 2.91e-05
Benzene | B19 | Dry Wood | Stoker | Mechanical Collector | 0.0029
Benzene | B26 | Wet Wood | Stoker | Wet Scrubber | 0.000272
Benzene | B29 | Wet Wood | Stoker | ESP | 2.405e-07
Benzene | B45 | Bark | Stoker | Wet Scrubber | 0.00423
Benzene | B50 | Wet Wood | FBC | Mechanical Collector; Uncontrolled | 3.92e-05
Benzene | B74 | Bark/Wet Wood | Stoker | Fabric Filter | 0.000113
Benzene | B78 | Wet Wood | Stoker | Wet Scrubber | 0.06475
Benzene | B79 | Wet Wood | Not Reported | Wet Scrubber | 0.00038
Benzene | B81 | Wet Wood | Dutch Oven | Mechanical Collector | 4.25e-05
Benzene | B86 | Bark/Wet Wood | FBC | ESP | 2.55e-05
Benzene | B88 | Wet Wood | FBC | ESP; Mechanical Collector | 1.0312e-05
Benzene | B91 | Bark/Wet Wood | Stoker | ESP | 0.000666
Benzene | B92 | Wet Wood | Stoker | ESP | 0.00057
Benzene | B93 | Wet Wood | Stoker | ESP | 0.00479
Benzene | B99 | Wet Wood | Dutch Oven | Mechanical Collector | 1.54e-05
|  |  |  | avg | 0.0038596
|  |  |  | min | 2.405e-07
|  |  |  | max | 0.06475
|  |  |  | count | 22
|  |  |  | stdev | 0.013669
Benzo(a)anthracene | B100 | Bark/Wet Wood; Wet wood | Dutch Oven | Wet Scrubber | 3.76e-08
Benzo(a)anthracene | B101 | Wet Wood | Stoker | ESP | 6.12e-09
Benzo(a)anthracene | B125 | Wet Wood | Not Reported | ESP | 1.0335e-09
Benzo(a)anthracene | B134 | Wet Wood | Stoker | ESP; Uncontrolled | 4.075e-09
Benzo(a)anthracene | B138 | Wet Wood | Not Reported | Mechanical Collector | 2.69e-08
Benzo(a)anthracene | B25 | Wet Wood | Not Reported | Wet Scrubber | 2.56e-07
Benzo(a)anthracene | B26 | Wet Wood | Stoker | Wet Scrubber | 4.2e-09
Benzo(a)anthracene | B45 | Bark | Stoker | Wet Scrubber | 3.62e-07
Benzo(a)anthracene | B74 | Bark/Wet Wood | Stoker | Fabric Filter | 8.55e-07
Benzo(a)anthracene | B81 | Wet Wood | Dutch Oven | Mechanical Collector | 2.52e-08
Benzo(a)anthracene | B88 | Wet Wood | FBC | ESP; Mechanical Collector | 5.175e-07
Benzo(a)anthracene | B91 | Bark/Wet Wood | Stoker | ESP | 6.41e-09
Benzo(a)anthracene | B93 | Wet Wood | Stoker | ESP | 1.285e-07
Benzo(a)anthracene | B99 | Wet Wood | Dutch Oven | Mechanical Collector | 1.13e-08
|  |  |  | avg | 1.6013e-07
|  |  |  | min | 1.0335e-09
|  |  |  | max | 8.55e-07
|  |  |  | count | 14
|  |  |  | stdev | 2.566e-07
Benzo(a)pyrene | B100 | Bark/Wet Wood; Wet wood | Dutch Oven | Wet Scrubber | 2.52e-08
Benzo(a)pyrene | B101 | Wet Wood | Stoker | ESP | 1.22e-08
Benzo(a)pyrene | B12 | Dry Wood | Stoker | Mechanical Collector | 2.67e-05
Benzo(a)pyrene | B125 | Wet Wood | Not Reported | ESP | 1.161e-09
Benzo(a)pyrene | B134 | Wet Wood | Stoker | ESP; Uncontrolled | 5.24e-09
Benzo(a)pyrene | B138 | Wet Wood | Not Reported | Mechanical Collector | 1.77e-08
Benzo(a)pyrene | B15 | Dry Wood; Wet Wood | Stoker | Mechanical Collector | 5.9e-10
Benzo(a)pyrene | B25 | Wet Wood | Not Reported | Wet Scrubber | 2.87e-07
Benzo(a)pyrene | B26 | Wet Wood | Stoker | Wet Scrubber | 4.48e-09
Benzo(a)pyrene | B33 | Dry Wood | Not Reported | Mechanical Collector | 1.94e-05
Benzo(a)pyrene | B45 | Bark | Stoker | Wet Scrubber | 3.24e-06
Benzo(a)pyrene | B63 | Dry Wood | Stoker | Uncontrolled | 2.28e-05
Benzo(a)pyrene | B74 | Bark/Wet Wood | Stoker | Fabric Filter | 5.74e-07
Benzo(a)pyrene | B81 | Wet Wood | Dutch Oven | Mechanical Collector | 2.52e-08
Benzo(a)pyrene | B88 | Wet Wood | FBC | ESP; Mechanical Collector | 5.175e-07
Benzo(a)pyrene | B91 | Bark/Wet Wood | Stoker | ESP | 6.41e-09
Benzo(a)pyrene | B93 | Wet Wood | Stoker | ESP | 1.68e-07
Benzo(a)pyrene | B99 | Wet Wood | Dutch Oven | Mechanical Collector | 1.13e-08
|  |  |  | avg | 4.0998e-06
|  |  |  | min | 5.9e-10
|  |  |  | max | 2.67e-05
|  |  |  | count | 18
|  |  |  | stdev | 8.8042e-06
Benzo(b)fluoranthene | B100 | Bark/Wet Wood; Wet wood | Dutch Oven | Wet Scrubber | 2.52e-08
Benzo(b)fluoranthene | B101 | Wet Wood | Stoker | ESP | 6.12e-09
Benzo(b)fluoranthene | B125 | Wet Wood | Not Reported | ESP | 2.25e-09
Benzo(b)fluoranthene | B134 | Wet Wood | Stoker | ESP; Uncontrolled | 2.075e-09
Benzo(b)fluoranthene | B138 | Wet Wood | Not Reported | Mechanical Collector | 1.77e-08
Benzo(b)fluoranthene | B25 | Wet Wood | Not Reported | Wet Scrubber | 3.87e-07
Benzo(b)fluoranthene | B26 | Wet Wood | Stoker | Wet Scrubber | 3.81e-08
Benzo(b)fluoranthene | B30 | Wet Wood | FBC | Fabric Filter | 3.78e-10
Benzo(b)fluoranthene | B31 | Wet Wood | Stoker | ESP | 1.16e-09
Benzo(b)fluoranthene | B45 | Bark | Stoker | Wet Scrubber | 7.07e-07
Benzo(b)fluoranthene | B74 | Bark/Wet Wood | Stoker | Fabric Filter | 4.8e-07
Benzo(b)fluoranthene | B81 | Wet Wood | Dutch Oven | Mechanical Collector | 2.52e-08
Benzo(b)fluoranthene | B88 | Wet Wood | FBC | ESP; Mechanical Collector | 5.175e-07
Benzo(b)fluoranthene | B91 | Bark/Wet Wood | Stoker | ESP | 6.41e-09
Benzo(b)fluoranthene | B93 | Wet Wood | Stoker | ESP | 1.68e-07
Benzo(b)fluoranthene | B99 | Wet Wood | Dutch Oven | Mechanical Collector | 1.13e-08
|  |  |  | avg | 1.4971e-07
|  |  |  | min | 3.78e-10
|  |  |  | max | 7.07e-07
|  |  |  | count | 16
|  |  |  | stdev | 2.3391e-07
Benzo(e)pyrene | B125 | Wet Wood | Not Reported | ESP | 2.935e-09
Benzo(e)pyrene | B31 | Wet Wood | Stoker | ESP | 2.25e-09
|  |  |  | avg | 2.5925e-09
|  |  |  | min | 2.25e-09
|  |  |  | max | 2.935e-09
|  |  |  | count | 2
|  |  |  | stdev | 4.8437e-10
Benzo(g,h,I)perylene | B100 | Bark/Wet Wood; Wet wood | Dutch Oven | Wet Scrubber | 5.82e-08
Benzo(g,h,I)perylene | B101 | Wet Wood | Stoker | ESP | 6.12e-09
Benzo(g,h,I)perylene | B125 | Wet Wood | Not Reported | ESP | 7.015e-09
Benzo(g,h,I)perylene | B134 | Wet Wood | Stoker | ESP; Uncontrolled | 5.24e-09
Benzo(g,h,I)perylene | B138 | Wet Wood | Not Reported | Mechanical Collector | 4.67e-08
Benzo(g,h,I)perylene | B15 | Dry Wood; Wet Wood | Stoker | Mechanical Collector | 1.304e-09
Benzo(g,h,I)perylene | B25 | Wet Wood | Not Reported | Wet Scrubber | 9.18e-07
Benzo(g,h,I)perylene | B26 | Wet Wood | Stoker | Wet Scrubber | 4.48e-09
Benzo(g,h,I)perylene | B31 | Wet Wood | Stoker | ESP | 7.21e-09
Benzo(g,h,I)perylene | B45 | Bark | Stoker | Wet Scrubber | 3.24e-06
Benzo(g,h,I)perylene | B81 | Wet Wood | Dutch Oven | Mechanical Collector | 2.52e-08
Benzo(g,h,I)perylene | B88 | Wet Wood | FBC | ESP; Mechanical Collector | 5.175e-07
Benzo(g,h,I)perylene | B91 | Bark/Wet Wood | Stoker | ESP | 6.41e-09
Benzo(g,h,I)perylene | B93 | Wet Wood | Stoker | ESP | 1.68e-07
Benzo(g,h,I)perylene | B99 | Wet Wood | Dutch Oven | Mechanical Collector | 5.69e-08
|  |  |  | avg | 3.3789e-07
|  |  |  | min | 1.304e-09
|  |  |  | max | 3.24e-06
|  |  |  | count | 15
|  |  |  | stdev | 8.4234e-07
Benzo(j,k)fluoranthene | B41 | Dry Wood | Stoker | Mechanical Collector | 1.7705e-07
|  |  |  | avg | 1.7705e-07
|  |  |  | min | 1.7705e-07
|  |  |  | max | 1.7705e-07
|  |  |  | count | 1
|  |  |  | stdev | not applicable
Benzo(k)fluoranthene | B100 | Bark/Wet Wood; Wet wood | Dutch Oven | Wet Scrubber | 3.91e-08
Benzo(k)fluoranthene | B101 | Wet Wood | Stoker | ESP | 6.12e-09
Benzo(k)fluoranthene | B125 | Wet Wood | Not Reported | ESP | 6.42e-10
Benzo(k)fluoranthene | B134 | Wet Wood | Stoker | ESP; Uncontrolled | 5.24e-09
Benzo(k)fluoranthene | B138 | Wet Wood | Not Reported | Mechanical Collector | 1.77e-08
Benzo(k)fluoranthene | B25 | Wet Wood | Not Reported | Wet Scrubber | 1.1e-07
Benzo(k)fluoranthene | B26 | Wet Wood | Stoker | Wet Scrubber | 1.89e-08
Benzo(k)fluoranthene | B45 | Bark | Stoker | Wet Scrubber | 3.24e-06
Benzo(k)fluoranthene | B81 | Wet Wood | Dutch Oven | Mechanical Collector | 2.52e-08
Benzo(k)fluoranthene | B88 | Wet Wood | FBC | ESP; Mechanical Collector | 5.175e-07
Benzo(k)fluoranthene | B91 | Bark/Wet Wood | Stoker | ESP | 6.41e-09
Benzo(k)fluoranthene | B93 | Wet Wood | Stoker | ESP | 1.68e-07
Benzo(k)fluoranthene | B99 | Wet Wood | Dutch Oven | Mechanical Collector | 1.49e-07
|  |  |  | avg | 3.3106e-07
|  |  |  | min | 6.42e-10
|  |  |  | max | 3.24e-06
|  |  |  | count | 13
|  |  |  | stdev | 8.8535e-07
Benzoic Acid | B15 | Dry Wood; Wet Wood | Stoker | Mechanical Collector | 4.68e-08
Benzoic Acid | B29 | Wet Wood | Stoker | ESP | 8.63e-06
|  |  |  | avg | 4.3384e-06
|  |  |  | min | 4.68e-08
|  |  |  | max | 8.63e-06
|  |  |  | count | 2
|  |  |  | stdev | 6.0692e-06
bis(2-Chloroisopropyl) ether | B29 | Wet Wood | Stoker | ESP | 6.15e-07
|  |  |  | avg | 6.15e-07
|  |  |  | min | 6.15e-07
|  |  |  | max | 6.15e-07
|  |  |  | count | 1
|  |  |  | stdev | not applicable
Bis(2-ethylhexyl)phthalate | B15 | Dry Wood; Wet Wood | Stoker | Mechanical Collector | 4.65e-08
|  |  |  | avg | 4.65e-08
|  |  |  | min | 4.65e-08
|  |  |  | max | 4.65e-08
|  |  |  | count | 1
|  |  |  | stdev | not applicable
Bromomethane | B135 | Wet Wood | Stoker | ESP | 2.8e-05
Bromomethane | B50 | Wet Wood | FBC | Mechanical Collector; Uncontrolled | 2.38e-06
|  |  |  | avg | 1.519e-05
|  |  |  | min | 2.38e-06
|  |  |  | max | 2.8e-05
|  |  |  | count | 2
|  |  |  | stdev | 1.8116e-05
Butanone-2 (MEK) | B29 | Wet Wood | Stoker | ESP | 1.97e-05
Butanone-2 (MEK) | B50 | Wet Wood | FBC | Mechanical Collector; Uncontrolled | 5.39e-06
|  |  |  | avg | 1.2545e-05
|  |  |  | min | 5.39e-06
|  |  |  | max | 1.97e-05
|  |  |  | count | 2
|  |  |  | stdev | 1.0119e-05
Carbazole | B138 | Wet Wood | Not Reported | Mechanical Collector | 1.79e-06
|  |  |  | avg | 1.79e-06
|  |  |  | min | 1.79e-06
|  |  |  | max | 1.79e-06
|  |  |  | count | 1
|  |  |  | stdev | not applicable
Carbon Tetrachloride | B135 | Wet Wood | Stoker | ESP | 4.54e-05
Carbon Tetrachloride | B88 | Wet Wood | FBC | ESP; Mechanical Collector | 9.89e-06
|  |  |  | avg | 2.7645e-05
|  |  |  | min | 9.89e-06
|  |  |  | max | 4.54e-05
|  |  |  | count | 2
|  |  |  | stdev | 2.5109e-05
Chlorine | B12 | Dry Wood | Stoker | Mechanical Collector | 0.000267
Chlorine | B33 | Dry Wood | Not Reported | Mechanical Collector | 0.00145
Chlorine | B63 | Dry Wood | Stoker | Uncontrolled | 8.48e-05
|  |  |  | avg | 0.0006006
|  |  |  | min | 8.48e-05
|  |  |  | max | 0.00145
|  |  |  | count | 3
|  |  |  | stdev | 0.00074122
Chlorobenzene | B135 | Wet Wood | Stoker | ESP | 3.32e-05
Chlorobenzene | B29 | Wet Wood | Stoker | ESP | 5.535e-10
|  |  |  | avg | 1.66e-05
|  |  |  | min | 5.535e-10
|  |  |  | max | 3.32e-05
|  |  |  | count | 2
|  |  |  | stdev | 2.3476e-05
Chloroform | B134 | Wet Wood | Stoker | ESP; Uncontrolled | 3.97e-05
Chloroform | B135 | Wet Wood | Stoker | ESP | 3.52e-05
Chloroform | B88 | Wet Wood | FBC | ESP; Mechanical Collector | 5.99e-06
|  |  |  | avg | 2.6963e-05
|  |  |  | min | 5.99e-06
|  |  |  | max | 3.97e-05
|  |  |  | count | 3
|  |  |  | stdev | 1.8302e-05
Chloromethane | B50 | Wet Wood | FBC | Mechanical Collector; Uncontrolled | 2.31e-05
|  |  |  | avg | 2.31e-05
|  |  |  | min | 2.31e-05
|  |  |  | max | 2.31e-05
|  |  |  | count | 1
|  |  |  | stdev | not applicable
Chloronaphthalene-2 | B125 | Wet Wood | Not Reported | ESP | 2.405e-09
|  |  |  | avg | 2.405e-09
|  |  |  | min | 2.405e-09
|  |  |  | max | 2.405e-09
|  |  |  | count | 1
|  |  |  | stdev | not applicable
Chlorophenol-2 | B100 | Bark/Wet Wood; Wet wood | Dutch Oven | Wet Scrubber | 1.26e-07
Chlorophenol-2 | B101 | Wet Wood | Stoker | ESP | 5.7e-08
Chlorophenol-2 | B134 | Wet Wood | Stoker | ESP; Uncontrolled | 2.09e-08
Chlorophenol-2 | B14 | Wet Wood | Not Reported | Mechanical Collector | 2.32e-08
Chlorophenol-2 | B26 | Wet Wood | Stoker | Wet Scrubber | 2.97e-08
|  |  |  | avg | 5.136e-08
|  |  |  | min | 2.09e-08
|  |  |  | max | 1.26e-07
|  |  |  | count | 5
|  |  |  | stdev | 4.4139e-08
Chrysene | B100 | Bark/Wet Wood; Wet wood | Dutch Oven | Wet Scrubber | 6.26e-08
Chrysene | B101 | Wet Wood | Stoker | ESP | 6.12e-09
Chrysene | B125 | Wet Wood | Not Reported | ESP | 2.155e-09
Chrysene | B134 | Wet Wood | Stoker | ESP; Uncontrolled | 2.55e-09
Chrysene | B138 | Wet Wood | Not Reported | Mechanical Collector | 1.39e-07
Chrysene | B25 | Wet Wood | Not Reported | Wet Scrubber | 1.12e-07
Chrysene | B26 | Wet Wood | Stoker | Wet Scrubber | 5.38e-09
Chrysene | B30 | Wet Wood | FBC | Fabric Filter | 2.18e-09
Chrysene | B41 | Dry Wood | Stoker | Mechanical Collector | 1.0145e-07
Chrysene | B45 | Bark | Stoker | Wet Scrubber | 3.24e-06
Chrysene | B81 | Wet Wood | Dutch Oven | Mechanical Collector | 2.52e-08
Chrysene | B88 | Wet Wood | FBC | ESP; Mechanical Collector | 5.175e-07
Chrysene | B91 | Bark/Wet Wood | Stoker | ESP | 6.41e-09
Chrysene | B93 | Wet Wood | Stoker | ESP | 2.085e-07
Chrysene | B99 | Wet Wood | Dutch Oven | Mechanical Collector | 1.13e-08
|  |  |  | avg | 2.9616e-07
|  |  |  | min | 2.155e-09
|  |  |  | max | 3.24e-06
|  |  |  | count | 15
|  |  |  | stdev | 8.255e-07
Crotonaldehyde | B29 | Wet Wood | Stoker | ESP | 1.08e-05
Crotonaldehyde | B42 | Dry Wood | Stoker | Mechanical Collector | 9.91e-06
|  |  |  | avg | 1.0355e-05
|  |  |  | min | 9.91e-06
|  |  |  | max | 1.08e-05
|  |  |  | count | 2
|  |  |  | stdev | 6.2933e-07
Decachlorobiphenyl | B134 | Wet Wood | Stoker | ESP; Uncontrolled | 2.65e-10
Decachlorobiphenyl | B88 | Wet Wood | FBC | ESP; Mechanical Collector | 1.87e-08
|  |  |  | avg | 9.4825e-09
|  |  |  | min | 2.65e-10
|  |  |  | max | 1.87e-08
|  |  |  | count | 2
|  |  |  | stdev | 1.3036e-08
Di-n-octyl phthalate | B29 | Wet Wood | Stoker | ESP | 1.1e-07
|  |  |  | avg | 1.1e-07
|  |  |  | min | 1.1e-07
|  |  |  | max | 1.1e-07
|  |  |  | count | 1
|  |  |  | stdev | not applicable
Dibenzo(a,h)anthracene | B100 | Bark/Wet Wood; Wet wood | Dutch Oven | Wet Scrubber | 2.52e-08
Dibenzo(a,h)anthracene | B101 | Wet Wood | Stoker | ESP | 6.12e-09
Dibenzo(a,h)anthracene | B125 | Wet Wood | Not Reported | ESP | 5.12e-10
Dibenzo(a,h)anthracene | B134 | Wet Wood | Stoker | ESP; Uncontrolled | 5.24e-09
Dibenzo(a,h)anthracene | B138 | Wet Wood | Not Reported | Mechanical Collector | 2.69e-08
Dibenzo(a,h)anthracene | B25 | Wet Wood | Not Reported | Wet Scrubber | 2.11e-08
Dibenzo(a,h)anthracene | B26 | Wet Wood | Stoker | Wet Scrubber | 4.48e-09
Dibenzo(a,h)anthracene | B45 | Bark | Stoker | Wet Scrubber | 3.24e-06
Dibenzo(a,h)anthracene | B74 | Bark/Wet Wood | Stoker | Fabric Filter | 4.1e-07
Dibenzo(a,h)anthracene | B81 | Wet Wood | Dutch Oven | Mechanical Collector | 2.52e-08
Dibenzo(a,h)anthracene | B88 | Wet Wood | FBC | ESP; Mechanical Collector | 5.175e-07
Dibenzo(a,h)anthracene | B91 | Bark/Wet Wood | Stoker | ESP | 6.41e-09
Dibenzo(a,h)anthracene | B93 | Wet Wood | Stoker | ESP | 1.68e-07
Dibenzo(a,h)anthracene | B99 | Wet Wood | Dutch Oven | Mechanical Collector | 1.13e-08
|  |  |  | avg | 3.1914e-07
|  |  |  | min | 5.12e-10
|  |  |  | max | 3.24e-06
|  |  |  | count | 14
|  |  |  | stdev | 8.5658e-07
Dibromoethene-12 | B135 | Wet Wood | Stoker | ESP | 5.48e-05
|  |  |  | avg | 5.48e-05
|  |  |  | min | 5.48e-05
|  |  |  | max | 5.48e-05
|  |  |  | count | 1
|  |  |  | stdev | not applicable
Dichlorobenzene | B88 | Wet Wood | FBC | ESP; Mechanical Collector | 5.085e-07
Dichlorobenzene | B93 | Wet Wood | Stoker | ESP | 1.66e-07
|  |  |  | avg | 3.3725e-07
|  |  |  | min | 1.66e-07
|  |  |  | max | 5.085e-07
|  |  |  | count | 2
|  |  |  | stdev | 2.4218e-07
Dichlorobiphenyl | B133 | Wet Wood | Stoker | Fabric Filter | 9e-10
Dichlorobiphenyl | B30 | Wet Wood | FBC | Fabric Filter | 9.255e-10
Dichlorobiphenyl | B31 | Wet Wood | Stoker | ESP | 3.79e-10
Dichlorobiphenyl | B88 | Wet Wood | FBC | ESP; Mechanical Collector | 2.475e-08
Dichlorobiphenyl | B93 | Wet Wood | Stoker | ESP | 5.94e-09
|  |  |  | avg | 6.5789e-09
|  |  |  | min | 3.79e-10
|  |  |  | max | 2.475e-08
|  |  |  | count | 5
|  |  |  | stdev | 1.0407e-08
Dichloroethane-12 | B135 | Wet Wood | Stoker | ESP | 2.92e-05
Dichloroethane-12 | B88 | Wet Wood | FBC | ESP; Mechanical Collector | 0.00023325
|  |  |  | avg | 0.00013123
|  |  |  | min | 2.92e-05
|  |  |  | max | 0.00023325
|  |  |  | count | 2
|  |  |  | stdev | 0.00014429
Dichloromethane | B134 | Wet Wood | Stoker | ESP; Uncontrolled | 2.82e-05
Dichloromethane | B135 | Wet Wood | Stoker | ESP | 0.00056
|  |  |  | avg | 0.0002941
|  |  |  | min | 2.82e-05
|  |  |  | max | 0.00056
|  |  |  | count | 2
|  |  |  | stdev | 0.00037604
Dichloropropane-12 | B135 | Wet Wood | Stoker | ESP | 3.33e-05
|  |  |  | avg | 3.33e-05
|  |  |  | min | 3.33e-05
|  |  |  | max | 3.33e-05
|  |  |  | count | 1
|  |  |  | stdev | not applicable
Dimethyl benzaldehyde-25 | B29 | Wet Wood | Stoker | ESP | 4.45e-05
|  |  |  | avg | 4.45e-05
|  |  |  | min | 4.45e-05
|  |  |  | max | 4.45e-05
|  |  |  | count | 1
|  |  |  | stdev | not applicable
Dinitro-2-methylphenol-46 | B29 | Wet Wood | Stoker | ESP | 2.1e-06
|  |  |  | avg | 2.1e-06
|  |  |  | min | 2.1e-06
|  |  |  | max | 2.1e-06
|  |  |  | count | 1
|  |  |  | stdev | not applicable
Dinitrophenol-24 | B100 | Bark/Wet Wood; Wet wood | Dutch Oven | Wet Scrubber | 1.35e-06
Dinitrophenol-24 | B101 | Wet Wood | Stoker | ESP | 1.64e-07
Dinitrophenol-24 | B134 | Wet Wood | Stoker | ESP; Uncontrolled | 2.09e-07
Dinitrophenol-24 | B14 | Wet Wood | Not Reported | Mechanical Collector | 2.64e-07
Dinitrophenol-24 | B26 | Wet Wood | Stoker | Wet Scrubber | 4.03e-07
|  |  |  | avg | 4.78e-07
|  |  |  | min | 1.64e-07
|  |  |  | max | 1.35e-06
|  |  |  | count | 5
|  |  |  | stdev | 4.9567e-07
Dinitrotoluene-24 | B29 | Wet Wood | Stoker | ESP | 9.42e-07
|  |  |  | avg | 9.42e-07
|  |  |  | min | 9.42e-07
|  |  |  | max | 9.42e-07
|  |  |  | count | 1
|  |  |  | stdev | not applicable
Ethylbenzene | B135 | Wet Wood | Stoker | ESP | 3.13e-05
|  |  |  | avg | 3.13e-05
|  |  |  | min | 3.13e-05
|  |  |  | max | 3.13e-05
|  |  |  | count | 1
|  |  |  | stdev | not applicable
Fluoranthene | B100 | Bark/Wet Wood; Wet wood | Dutch Oven | Wet Scrubber | 2.42e-06
Fluoranthene | B101 | Wet Wood | Stoker | ESP | 3.26e-08
Fluoranthene | B125 | Wet Wood | Not Reported | ESP | 1.735e-08
Fluoranthene | B134 | Wet Wood | Stoker | ESP; Uncontrolled | 7.5133e-09
Fluoranthene | B138 | Wet Wood | Not Reported | Mechanical Collector | 2.19e-07
Fluoranthene | B15 | Dry Wood; Wet Wood | Stoker | Mechanical Collector | 5.93e-09
Fluoranthene | B25 | Wet Wood | Not Reported | Wet Scrubber | 5.47e-06
Fluoranthene | B26 | Wet Wood | Stoker | Wet Scrubber | 8.19e-08
Fluoranthene | B30 | Wet Wood | FBC | Fabric Filter | 1.025e-08
Fluoranthene | B41 | Dry Wood | Stoker | Mechanical Collector | 3.255e-07
Fluoranthene | B45 | Bark | Stoker | Wet Scrubber | 1.06e-05
Fluoranthene | B81 | Wet Wood | Dutch Oven | Mechanical Collector | 5.89e-07
Fluoranthene | B88 | Wet Wood | FBC | ESP; Mechanical Collector | 5.175e-07
Fluoranthene | B91 | Bark/Wet Wood | Stoker | ESP | 2.01e-06
Fluoranthene | B93 | Wet Wood | Stoker | ESP | 4.095e-06
Fluoranthene | B99 | Wet Wood | Dutch Oven | Mechanical Collector | 9.66e-07
|  |  |  | avg | 1.7105e-06
|  |  |  | min | 5.93e-09
|  |  |  | max | 1.06e-05
|  |  |  | count | 16
|  |  |  | stdev | 2.8734e-06
Fluorene | B100 | Bark/Wet Wood; Wet wood | Dutch Oven | Wet Scrubber | 6.72e-08
Fluorene | B101 | Wet Wood | Stoker | ESP | 6.12e-09
Fluorene | B12 | Dry Wood | Stoker | Mechanical Collector | 2.67e-05
Fluorene | B125 | Wet Wood | Not Reported | ESP | 1.125e-08
Fluorene | B134 | Wet Wood | Stoker | ESP; Uncontrolled | 9.01e-09
Fluorene | B138 | Wet Wood | Not Reported | Mechanical Collector | 1.84e-06
Fluorene | B25 | Wet Wood | Not Reported | Wet Scrubber | 4.85e-06
Fluorene | B26 | Wet Wood | Stoker | Wet Scrubber | 5.56e-08
Fluorene | B30 | Wet Wood | FBC | Fabric Filter | 8.38e-09
Fluorene | B33 | Dry Wood | Not Reported | Mechanical Collector | 1.94e-05
Fluorene | B41 | Dry Wood | Stoker | Mechanical Collector | 8.9153e-07
Fluorene | B45 | Bark | Stoker | Wet Scrubber | 5.56e-06
Fluorene | B63 | Dry Wood | Stoker | Uncontrolled | 2.28e-05
Fluorene | B81 | Wet Wood | Dutch Oven | Mechanical Collector | 1.04e-06
Fluorene | B88 | Wet Wood | FBC | ESP; Mechanical Collector | 5.175e-07
Fluorene | B91 | Bark/Wet Wood | Stoker | ESP | 1.89e-07
Fluorene | B93 | Wet Wood | Stoker | ESP | 1.435e-06
Fluorene | B99 | Wet Wood | Dutch Oven | Mechanical Collector | 6.74e-08
|  |  |  | avg | 4.7471e-06
|  |  |  | min | 6.12e-09
|  |  |  | max | 2.67e-05
|  |  |  | count | 18
|  |  |  | stdev | 8.628e-06
Formaldehyde | B07 | Wet Wood | Not Reported | Mechanical Collector | 0.00308
Formaldehyde | B09 | Dry Wood | Stoker | Mechanical Collector | 0.000386
Formaldehyde | B100 | Bark/Wet Wood; Wet wood | Dutch Oven | Wet Scrubber | 8.98e-05
Formaldehyde | B101 | Wet Wood | Stoker | ESP | 0.009185
Formaldehyde | B102 | Wet Wood | Not Reported | Uncontrolled | 0.00264
Formaldehyde | B108 | Wet Wood | Not Reported | Uncontrolled | 0.00125
Formaldehyde | B109 | Bark/Wet Wood | Not Reported | Wet Scrubber | 0.000176
Formaldehyde | B11 | Dry Wood | Not Reported | Uncontrolled | 0.000386
Formaldehyde | B110 | Bark | Stoker | Wet Scrubber | 0.0007055
Formaldehyde | B118 | Wet Wood | Not Reported | Uncontrolled | 0.000646
Formaldehyde | B119 | Wet Wood | Not Reported | Uncontrolled | 0.00219
Formaldehyde | B12 | Dry Wood | Stoker | Mechanical Collector | 0.00285
Formaldehyde | B125 | Wet Wood | Not Reported | ESP | 0.0001575
Formaldehyde | B126 | Dry Wood | Not Reported | Mechanical Collector | 0.0035
Formaldehyde | B127 | Wet Wood | Not Reported | ESP | 0.00334
Formaldehyde | B128 | Wet Wood | Not Reported | Mechanical Collector | 0.00178
Formaldehyde | B129 | Bark/Wet Wood | Stoker | Wet Scrubber | 0.0058
Formaldehyde | B130 | Bark/Wet Wood | Not Reported | Wet Scrubber | 0.01517
Formaldehyde | B132 | Wet Wood | Stoker | Fabric Filter | 0.00262
Formaldehyde | B134 | Wet Wood | Stoker | ESP; Uncontrolled | 0.000289
Formaldehyde | B136 | Wet Wood | Stoker | Uncontrolled | 0.0106
Formaldehyde | B139 | Wet Wood | Stoker | Mechanical Collector | 0.000839
Formaldehyde | B14 | Wet Wood | Not Reported | Mechanical Collector | 0.000899
Formaldehyde | B141 | Wet Wood | Not Reported | Mechanical Collector | 0.27533
Formaldehyde | B143 | Wet Wood | Stoker | Mechanical Collector | 0.0363
Formaldehyde | B15 | Dry Wood; Wet Wood | Stoker | Mechanical Collector | 0.000233
Formaldehyde | B16 | Dry Wood | Stoker | Uncontrolled | 0.00143
Formaldehyde | B19 | Dry Wood | Stoker | Mechanical Collector | 0.000171
Formaldehyde | B26 | Wet Wood | Stoker | Wet Scrubber | 0.000622
Formaldehyde | B29 | Wet Wood | Stoker | ESP | 0.00163
Formaldehyde | B30 | Wet Wood | FBC | Fabric Filter | 1.105e-05
Formaldehyde | B31 | Wet Wood | Stoker | ESP | 3.53e-05
Formaldehyde | B33 | Dry Wood | Not Reported | Mechanical Collector | 2.7e-05
Formaldehyde | B38 | Dry Wood | Stoker | Not Reported | 0.00232
Formaldehyde | B39 | Dry Wood | Dutch Oven | Not Reported | 0.00226
Formaldehyde | B40 | Dry Wood | Stoker | Mechanical Collector | 0.0002655
Formaldehyde | B42 | Dry Wood | Stoker | Mechanical Collector | 0.000373
Formaldehyde | B45 | Bark | Stoker | Wet Scrubber | 0.000539
Formaldehyde | B50 | Wet Wood | FBC | Mechanical Collector; Uncontrolled | 0.00078
Formaldehyde | B51 | Wet Wood | Not Reported | Not Reported | 0.049
Formaldehyde | B60 | Bark | Dutch Oven | Fabric Filter | 0.000217
Formaldehyde | B63 | Dry Wood | Stoker | Uncontrolled | 1.035e-05
Formaldehyde | B74 | Bark/Wet Wood | Stoker | Fabric Filter | 0.000258
Formaldehyde | B80 | Wet Wood | Stoker | Uncontrolled | 0.00539
Formaldehyde | B81 | Wet Wood | Dutch Oven | Mechanical Collector | 0.000665
Formaldehyde | B86 | Bark/Wet Wood | FBC | ESP | 2.65e-05
Formaldehyde | B87 | Wet Wood | Stoker | Electrolyzed Gravel Bed | 0.0005225
Formaldehyde | B90 | Wet Wood | Dutch Oven | Mechanical Collector | 0.0391
Formaldehyde | B91 | Bark/Wet Wood | Stoker | ESP | 0.000383
Formaldehyde | B92 | Wet Wood | Stoker | ESP | 0.000325
Formaldehyde | B99 | Wet Wood | Dutch Oven | Mechanical Collector | 0.000649
|  |  |  | avg | 0.0095579
|  |  |  | min | 1.035e-05
|  |  |  | max | 0.27533
|  |  |  | count | 51
|  |  |  | stdev | 0.039236
Heptachlorobiphenyl | B31 | Wet Wood | Stoker | ESP | 6.57e-11
Heptachlorobiphenyl | B88 | Wet Wood | FBC | ESP; Mechanical Collector | 1.014e-08
|  |  |  | avg | 5.1028e-09
|  |  |  | min | 6.57e-11
|  |  |  | max | 1.014e-08
|  |  |  | count | 2
|  |  |  | stdev | 7.1236e-09
Hexachlorobenzene | B29 | Wet Wood | Stoker | ESP | 1.03e-06
Hexachlorobenzene | B88 | Wet Wood | FBC | ESP; Mechanical Collector | 5.175e-07
Hexachlorobenzene | B93 | Wet Wood | Stoker | ESP | 9.66e-09
|  |  |  | avg | 5.1905e-07
|  |  |  | min | 9.66e-09
|  |  |  | max | 1.03e-06
|  |  |  | count | 3
|  |  |  | stdev | 5.1017e-07
Hexachlorobiphenyl | B134 | Wet Wood | Stoker | ESP; Uncontrolled | 8.01e-10
Hexachlorobiphenyl | B31 | Wet Wood | Stoker | ESP | 2.89e-10
Hexachlorobiphenyl | B88 | Wet Wood | FBC | ESP; Mechanical Collector | 9.94e-09
|  |  |  | avg | 3.6767e-09
|  |  |  | min | 2.89e-10
|  |  |  | max | 9.94e-09
|  |  |  | count | 3
|  |  |  | stdev | 5.4302e-09
Hexaldehyde | B29 | Wet Wood | Stoker | ESP | 3.31e-05
|  |  |  | avg | 3.31e-05
|  |  |  | min | 3.31e-05
|  |  |  | max | 3.31e-05
|  |  |  | count | 1
|  |  |  | stdev | not applicable
Hexanal | B42 | Dry Wood | Stoker | Mechanical Collector | 6.96e-06
|  |  |  | avg | 6.96e-06
|  |  |  | min | 6.96e-06
|  |  |  | max | 6.96e-06
|  |  |  | count | 1
|  |  |  | stdev | not applicable
HpCDD-Total | B05 | Dry Wood | Stoker | Mechanical Collector | 1.98e-11
HpCDD-Total | B125 | Wet Wood | Not Reported | ESP | 3.085e-11
HpCDD-Total | B24 | Wet Wood | Not Reported | Wet Scrubber | 1.43e-10
HpCDD-Total | B30 | Wet Wood | FBC | Fabric Filter | 1.44e-11
HpCDD-Total | B78 | Wet Wood | Stoker | Wet Scrubber | 9.95e-09
HpCDD-Total | B88 | Wet Wood | FBC | ESP; Mechanical Collector | 2.7868e-08
HpCDD-Total | B93 | Wet Wood | Stoker | ESP | 2.1567e-10
|  |  |  | avg | 5.463e-09
|  |  |  | min | 1.44e-11
|  |  |  | max | 2.7868e-08
|  |  |  | count | 7
|  |  |  | stdev | 1.0542e-08
HpCDF-Total | B05 | Dry Wood | Stoker | Mechanical Collector | 2.99e-11
HpCDF-Total | B125 | Wet Wood | Not Reported | ESP | 6.395e-12
HpCDF-Total | B24 | Wet Wood | Not Reported | Wet Scrubber | 6.43e-10
HpCDF-Total | B30 | Wet Wood | FBC | Fabric Filter | 7.315e-13
HpCDF-Total | B78 | Wet Wood | Stoker | Wet Scrubber | 4.97e-10
HpCDF-Total | B88 | Wet Wood | FBC | ESP; Mechanical Collector | 3.43e-09
HpCDF-Total | B93 | Wet Wood | Stoker | ESP | 3.08e-10
|  |  |  | avg | 7.0215e-10
|  |  |  | min | 7.315e-13
|  |  |  | max | 3.43e-09
|  |  |  | count | 7
|  |  |  | stdev | 1.2295e-09
HxCDD-Total | B05 | Dry Wood | Stoker | Mechanical Collector | 4.04e-11
HxCDD-Total | B125 | Wet Wood | Not Reported | ESP | 8.55e-11
HxCDD-Total | B138 | Wet Wood | Not Reported | Mechanical Collector | 9.29e-06
HxCDD-Total | B24 | Wet Wood | Not Reported | Wet Scrubber | 9.36e-11
HxCDD-Total | B30 | Wet Wood | FBC | Fabric Filter | 1.201e-10
HxCDD-Total | B78 | Wet Wood | Stoker | Wet Scrubber | 6.41e-08
HxCDD-Total | B88 | Wet Wood | FBC | ESP; Mechanical Collector | 7.434e-09
HxCDD-Total | B93 | Wet Wood | Stoker | ESP | 1.3557e-10
|  |  |  | avg | 1.1703e-06
|  |  |  | min | 4.04e-11
|  |  |  | max | 9.29e-06
|  |  |  | count | 8
|  |  |  | stdev | 3.2809e-06
HxCDF-Total | B05 | Dry Wood | Stoker | Mechanical Collector | 1.82e-10
HxCDF-Total | B125 | Wet Wood | Not Reported | ESP | 1.5335e-11
HxCDF-Total | B24 | Wet Wood | Not Reported | Wet Scrubber | 6.79e-10
HxCDF-Total | B30 | Wet Wood | FBC | Fabric Filter | 4.645e-12
HxCDF-Total | B78 | Wet Wood | Stoker | Wet Scrubber | 5.37e-10
HxCDF-Total | B88 | Wet Wood | FBC | ESP; Mechanical Collector | 6.865e-09
HxCDF-Total | B93 | Wet Wood | Stoker | ESP | 1.3683e-09
|  |  |  | avg | 1.3788e-09
|  |  |  | min | 4.645e-12
|  |  |  | max | 6.865e-09
|  |  |  | count | 7
|  |  |  | stdev | 2.4656e-09
Hydrogen chloride | B08 | Wet Wood | Stoker | ESP | 0.0629
Hydrogen chloride | B125 | Wet Wood | Not Reported | ESP | 0.0017
Hydrogen chloride | B132 | Wet Wood | Stoker | Fabric Filter | 0.000354
Hydrogen chloride | B133 | Wet Wood | Stoker | Fabric Filter | 0.0016315
Hydrogen chloride | B141 | Wet Wood | Not Reported | Mechanical Collector | 0.022
Hydrogen chloride | B143 | Wet Wood | Stoker | Mechanical Collector | 0.00157
Hydrogen chloride | B23 | Wet Wood | Stoker | ESP | 0.0053471
Hydrogen chloride | B42 | Dry Wood | Stoker | Mechanical Collector | 0.0614
|  |  |  | avg | 0.019613
|  |  |  | min | 0.000354
|  |  |  | max | 0.0629
|  |  |  | count | 8
|  |  |  | stdev | 0.027176
Indeno(1,2,3-c,d)pyrene | B100 | Bark/Wet Wood; Wet wood | Dutch Oven | Wet Scrubber | 2.52e-08
Indeno(1,2,3-c,d)pyrene | B101 | Wet Wood | Stoker | ESP | 6.12e-09
Indeno(1,2,3-c,d)pyrene | B125 | Wet Wood | Not Reported | ESP | 1.7295e-09
Indeno(1,2,3-c,d)pyrene | B134 | Wet Wood | Stoker | ESP; Uncontrolled | 5.24e-09
Indeno(1,2,3-c,d)pyrene | B138 | Wet Wood | Not Reported | Mechanical Collector | 4.46e-08
Indeno(1,2,3-c,d)pyrene | B25 | Wet Wood | Not Reported | Wet Scrubber | 7.45e-07
Indeno(1,2,3-c,d)pyrene | B26 | Wet Wood | Stoker | Wet Scrubber | 4.48e-09
Indeno(1,2,3-c,d)pyrene | B31 | Wet Wood | Stoker | ESP | 1.26e-09
Indeno(1,2,3-c,d)pyrene | B45 | Bark | Stoker | Wet Scrubber | 3.24e-06
Indeno(1,2,3-c,d)pyrene | B74 | Bark/Wet Wood | Stoker | Fabric Filter | 4.22e-07
Indeno(1,2,3-c,d)pyrene | B81 | Wet Wood | Dutch Oven | Mechanical Collector | 2.52e-08
Indeno(1,2,3-c,d)pyrene | B88 | Wet Wood | FBC | ESP; Mechanical Collector | 5.175e-07
Indeno(1,2,3-c,d)pyrene | B91 | Bark/Wet Wood | Stoker | ESP | 6.41e-09
Indeno(1,2,3-c,d)pyrene | B93 | Wet Wood | Stoker | ESP | 1.68e-07
Indeno(1,2,3-c,d)pyrene | B99 | Wet Wood | Dutch Oven | Mechanical Collector | 1.13e-08
|  |  |  | avg | 3.4827e-07
|  |  |  | min | 1.26e-09
|  |  |  | max | 3.24e-06
|  |  |  | count | 15
|  |  |  | stdev | 8.3285e-07
Isobutyraldehyde | B42 | Dry Wood | Stoker | Mechanical Collector | 1.15e-05
|  |  |  | avg | 1.15e-05
|  |  |  | min | 1.15e-05
|  |  |  | max | 1.15e-05
|  |  |  | count | 1
|  |  |  | stdev | not applicable
Methylnaphthalene-2 | B125 | Wet Wood | Not Reported | ESP | 2.75e-07
Methylnaphthalene-2 | B30 | Wet Wood | FBC | Fabric Filter | 4.045e-08
|  |  |  | avg | 1.5772e-07
|  |  |  | min | 4.045e-08
|  |  |  | max | 2.75e-07
|  |  |  | count | 2
|  |  |  | stdev | 1.6585e-07
Monochlorobiphenyl | B31 | Wet Wood | Stoker | ESP | 2.18e-10
Monochlorobiphenyl | B88 | Wet Wood | FBC | ESP; Mechanical Collector | 1.155e-08
Monochlorobiphenyl | B93 | Wet Wood | Stoker | ESP | 7.3e-09
|  |  |  | avg | 6.356e-09
|  |  |  | min | 2.18e-10
|  |  |  | max | 1.155e-08
|  |  |  | count | 3
|  |  |  | stdev | 5.7247e-09
Monochlorophenol | B88 | Wet Wood | FBC | ESP; Mechanical Collector | 5.175e-07
Monochlorophenol | B93 | Wet Wood | Stoker | ESP | 2.64e-07
|  |  |  | avg | 3.9075e-07
|  |  |  | min | 2.64e-07
|  |  |  | max | 5.175e-07
|  |  |  | count | 2
|  |  |  | stdev | 1.7925e-07
n-Butyraldehyde | B29 | Wet Wood | Stoker | ESP | 6.05e-05
|  |  |  | avg | 6.05e-05
|  |  |  | min | 6.05e-05
|  |  |  | max | 6.05e-05
|  |  |  | count | 1
|  |  |  | stdev | not applicable
Naphthalene | B100 | Bark/Wet Wood; Wet wood | Dutch Oven | Wet Scrubber | 0.00013
Naphthalene | B101 | Wet Wood | Stoker | ESP | 0.000282
Naphthalene | B12 | Dry Wood | Stoker | Mechanical Collector | 2.67e-05
Naphthalene | B125 | Wet Wood | Not Reported | ESP | 4.64e-07
Naphthalene | B134 | Wet Wood | Stoker | ESP; Uncontrolled | 7.441e-05
Naphthalene | B138 | Wet Wood | Not Reported | Mechanical Collector | 2.08e-06
Naphthalene | B15 | Dry Wood; Wet Wood | Stoker | Mechanical Collector | 5.95e-08
Naphthalene | B25 | Wet Wood | Not Reported | Wet Scrubber | 5.53e-05
Naphthalene | B26 | Wet Wood | Stoker | Wet Scrubber | 0.000306
Naphthalene | B29 | Wet Wood | Stoker | ESP | 4.75e-06
Naphthalene | B30 | Wet Wood | FBC | Fabric Filter | 1.8235e-07
Naphthalene | B31 | Wet Wood | Stoker | ESP | 1.25e-06
Naphthalene | B33 | Dry Wood | Not Reported | Mechanical Collector | 1.94e-05
Naphthalene | B41 | Dry Wood | Stoker | Mechanical Collector | 6.0931e-06
Naphthalene | B45 | Bark | Stoker | Wet Scrubber | 0.000186
Naphthalene | B63 | Dry Wood | Stoker | Uncontrolled | 2.28e-05
Naphthalene | B81 | Wet Wood | Dutch Oven | Mechanical Collector | 0.000487
Naphthalene | B88 | Wet Wood | FBC | ESP; Mechanical Collector | 6.015e-06
Naphthalene | B91 | Bark/Wet Wood | Stoker | ESP | 0.001
Naphthalene | B93 | Wet Wood | Stoker | ESP | 0.0001545
Naphthalene | B99 | Wet Wood | Dutch Oven | Mechanical Collector | 1.13e-08
|  |  |  | avg | 0.00013167
|  |  |  | min | 1.13e-08
|  |  |  | max | 0.001
|  |  |  | count | 21
|  |  |  | stdev | 0.0002379
Nitrophenol-2 | B100 | Bark/Wet Wood; Wet wood | Dutch Oven | Wet Scrubber | 9.71e-07
Nitrophenol-2 | B101 | Wet Wood | Stoker | ESP | 4.04e-07
Nitrophenol-2 | B134 | Wet Wood | Stoker | ESP; Uncontrolled | 2.09e-08
Nitrophenol-2 | B14 | Wet Wood | Not Reported | Mechanical Collector | 2.32e-08
Nitrophenol-2 | B26 | Wet Wood | Stoker | Wet Scrubber | 4.21e-08
|  |  |  | avg | 2.9224e-07
|  |  |  | min | 2.09e-08
|  |  |  | max | 9.71e-07
|  |  |  | count | 5
|  |  |  | stdev | 4.1285e-07
Nitrophenol-4 | B100 | Bark/Wet Wood; Wet wood | Dutch Oven | Wet Scrubber | 1.03e-06
Nitrophenol-4 | B101 | Wet Wood | Stoker | ESP | 2.9e-07
Nitrophenol-4 | B134 | Wet Wood | Stoker | ESP; Uncontrolled | 1.05e-07
Nitrophenol-4 | B14 | Wet Wood | Not Reported | Mechanical Collector | 1.16e-07
Nitrophenol-4 | B26 | Wet Wood | Stoker | Wet Scrubber | 1.12e-07
|  |  |  | avg | 3.306e-07
|  |  |  | min | 1.05e-07
|  |  |  | max | 1.03e-06
|  |  |  | count | 5
|  |  |  | stdev | 3.986e-07
OCDD | B05 | Dry Wood | Stoker | Mechanical Collector | 2.64e-11
OCDD | B08 | Wet Wood | Stoker | ESP | 7.87e-09
OCDD | B125 | Wet Wood | Not Reported | ESP | 2.765e-11
OCDD | B133 | Wet Wood | Stoker | Fabric Filter | 1.228e-10
OCDD | B134 | Wet Wood | Stoker | ESP; Uncontrolled | 8.35e-11
OCDD | B138 | Wet Wood | Not Reported | Mechanical Collector | 6.45e-07
OCDD | B24 | Wet Wood | Not Reported | Wet Scrubber | 2.51e-10
OCDD | B29 | Wet Wood | Stoker | ESP | 1.07e-11
OCDD | B30 | Wet Wood | FBC | Fabric Filter | 1.66e-11
OCDD | B31 | Wet Wood | Stoker | ESP | 4.4e-10
OCDD | B78 | Wet Wood | Stoker | Wet Scrubber | 1.07e-09
OCDD | B88 | Wet Wood | FBC | ESP; Mechanical Collector | 1.3156e-08
OCDD | B93 | Wet Wood | Stoker | ESP | 2.53e-10
|  |  |  | avg | 5.141e-08
|  |  |  | min | 1.07e-11
|  |  |  | max | 6.45e-07
|  |  |  | count | 13
|  |  |  | stdev | 1.784e-07
OCDF | B05 | Dry Wood | Stoker | Mechanical Collector | 2.83e-12
OCDF | B08 | Wet Wood | Stoker | ESP | 3.9325e-10
OCDF | B125 | Wet Wood | Not Reported | ESP | 1.92e-12
OCDF | B133 | Wet Wood | Stoker | Fabric Filter | 2.441e-11
OCDF | B134 | Wet Wood | Stoker | ESP; Uncontrolled | 1.72e-11
OCDF | B24 | Wet Wood | Not Reported | Wet Scrubber | 4.95e-11
OCDF | B29 | Wet Wood | Stoker | ESP | 4.65e-12
OCDF | B30 | Wet Wood | FBC | Fabric Filter | 1.755e-12
OCDF | B31 | Wet Wood | Stoker | ESP | 2.66e-11
OCDF | B78 | Wet Wood | Stoker | Wet Scrubber | 2.76e-10
OCDF | B88 | Wet Wood | FBC | ESP; Mechanical Collector | 8.85e-10
OCDF | B93 | Wet Wood | Stoker | ESP | 2.9567e-11
|  |  |  | avg | 1.4272e-10
|  |  |  | min | 1.755e-12
|  |  |  | max | 8.85e-10
|  |  |  | count | 12
|  |  |  | stdev | 2.6536e-10
PeCDD-Total | B05 | Dry Wood | Stoker | Mechanical Collector | 5.28e-11
PeCDD-Total | B125 | Wet Wood | Not Reported | ESP | 1.7155e-10
PeCDD-Total | B24 | Wet Wood | Not Reported | Wet Scrubber | 6.73e-11
PeCDD-Total | B30 | Wet Wood | FBC | Fabric Filter | 7.465e-11
PeCDD-Total | B78 | Wet Wood | Stoker | Wet Scrubber | 7.13e-09
PeCDD-Total | B88 | Wet Wood | FBC | ESP; Mechanical Collector | 1.5065e-09
PeCDD-Total | B93 | Wet Wood | Stoker | ESP | 3.1147e-10
|  |  |  | avg | 1.3306e-09
|  |  |  | min | 5.28e-11
|  |  |  | max | 7.13e-09
|  |  |  | count | 7
|  |  |  | stdev | 2.6093e-09
PeCDF-Total | B05 | Dry Wood | Stoker | Mechanical Collector | 7.88e-10
PeCDF-Total | B125 | Wet Wood | Not Reported | ESP | 4.185e-11
PeCDF-Total | B24 | Wet Wood | Not Reported | Wet Scrubber | 4.14e-10
PeCDF-Total | B30 | Wet Wood | FBC | Fabric Filter | 1.985e-11
PeCDF-Total | B78 | Wet Wood | Stoker | Wet Scrubber | 8.47e-10
PeCDF-Total | B88 | Wet Wood | FBC | ESP; Mechanical Collector | 4.965e-09
PeCDF-Total | B93 | Wet Wood | Stoker | ESP | 1.8633e-09
|  |  |  | avg | 1.277e-09
|  |  |  | min | 1.985e-11
|  |  |  | max | 4.965e-09
|  |  |  | count | 7
|  |  |  | stdev | 1.7426e-09
Pentachlorobenzene | B88 | Wet Wood | FBC | ESP; Mechanical Collector | 5.175e-07
Pentachlorobenzene | B93 | Wet Wood | Stoker | ESP | 8.79e-09
|  |  |  | avg | 2.6314e-07
|  |  |  | min | 8.79e-09
|  |  |  | max | 5.175e-07
|  |  |  | count | 2
|  |  |  | stdev | 3.5971e-07
Pentachlorobiphenyl | B134 | Wet Wood | Stoker | ESP; Uncontrolled | 1.76e-09
Pentachlorobiphenyl | B31 | Wet Wood | Stoker | ESP | 6.49e-10
Pentachlorobiphenyl | B88 | Wet Wood | FBC | ESP; Mechanical Collector | 9.15e-09
|  |  |  | avg | 3.853e-09
|  |  |  | min | 6.49e-10
|  |  |  | max | 9.15e-09
|  |  |  | count | 3
|  |  |  | stdev | 4.6208e-09
Pentachlorophenol | B100 | Bark/Wet Wood; Wet wood | Dutch Oven | Wet Scrubber | 2.52e-07
Pentachlorophenol | B101 | Wet Wood | Stoker | ESP | 4.89e-08
Pentachlorophenol | B134 | Wet Wood | Stoker | ESP; Uncontrolled | 4.19e-08
Pentachlorophenol | B138 | Wet Wood | Not Reported | Mechanical Collector | 8.94e-08
Pentachlorophenol | B14 | Wet Wood | Not Reported | Mechanical Collector | 4.64e-08
Pentachlorophenol | B26 | Wet Wood | Stoker | Wet Scrubber | 4.48e-08
Pentachlorophenol | B29 | Wet Wood | Stoker | ESP | 1.07e-06
Pentachlorophenol | B88 | Wet Wood | FBC | ESP; Mechanical Collector | 5.175e-07
Pentachlorophenol | B93 | Wet Wood | Stoker | ESP | 2.18e-08
|  |  |  | avg | 2.3697e-07
|  |  |  | min | 2.18e-08
|  |  |  | max | 1.07e-06
|  |  |  | count | 9
|  |  |  | stdev | 3.5136e-07
Perylene | B125 | Wet Wood | Not Reported | ESP | 5.18e-10
|  |  |  | avg | 5.18e-10
|  |  |  | min | 5.18e-10
|  |  |  | max | 5.18e-10
|  |  |  | count | 1
|  |  |  | stdev | not applicable
Phenanthrene | B100 | Bark/Wet Wood; Wet wood | Dutch Oven | Wet Scrubber | 2.64e-06
Phenanthrene | B101 | Wet Wood | Stoker | ESP | 1.75e-07
Phenanthrene | B125 | Wet Wood | Not Reported | ESP | 5.525e-08
Phenanthrene | B134 | Wet Wood | Stoker | ESP; Uncontrolled | 2.876e-08
Phenanthrene | B138 | Wet Wood | Not Reported | Mechanical Collector | 2.98e-06
Phenanthrene | B15 | Dry Wood; Wet Wood | Stoker | Mechanical Collector | 8.785e-09
Phenanthrene | B25 | Wet Wood | Not Reported | Wet Scrubber | 3.5e-05
Phenanthrene | B26 | Wet Wood | Stoker | Wet Scrubber | 2.3e-07
Phenanthrene | B30 | Wet Wood | FBC | Fabric Filter | 3.57e-08
Phenanthrene | B41 | Dry Wood | Stoker | Mechanical Collector | 1.112e-05
Phenanthrene | B45 | Bark | Stoker | Wet Scrubber | 2.94e-05
Phenanthrene | B88 | Wet Wood | FBC | ESP; Mechanical Collector | 5.175e-07
Phenanthrene | B91 | Bark/Wet Wood | Stoker | ESP | 6.52e-06
Phenanthrene | B93 | Wet Wood | Stoker | ESP | 7.04e-06
Phenanthrene | B99 | Wet Wood | Dutch Oven | Mechanical Collector | 2.15e-06
|  |  |  | avg | 6.5267e-06
|  |  |  | min | 8.785e-09
|  |  |  | max | 3.5e-05
|  |  |  | count | 15
|  |  |  | stdev | 1.0977e-05
Phenol | B100 | Bark/Wet Wood; Wet wood | Dutch Oven | Wet Scrubber | 3.05e-05
Phenol | B101 | Wet Wood | Stoker | ESP | 2.43e-05
Phenol | B134 | Wet Wood | Stoker | ESP; Uncontrolled | 7.795e-07
Phenol | B136 | Wet Wood | Stoker | Uncontrolled | 0.000303
Phenol | B14 | Wet Wood | Not Reported | Mechanical Collector | 3.37e-07
Phenol | B15 | Dry Wood; Wet Wood | Stoker | Mechanical Collector | 3.115e-09
Phenol | B26 | Wet Wood | Stoker | Wet Scrubber | 3.98e-05
Phenol | B29 | Wet Wood | Stoker | ESP | 1.53e-05
Phenol | B41 | Dry Wood | Stoker | Mechanical Collector | 7.125e-06
Phenol | B74 | Bark/Wet Wood | Stoker | Fabric Filter | 0.00241
|  |  |  | avg | 0.00028311
|  |  |  | min | 3.115e-09
|  |  |  | max | 0.00241
|  |  |  | count | 10
|  |  |  | stdev | 0.0007529
Propanal | B42 | Dry Wood | Stoker | Mechanical Collector | 3.15e-06
|  |  |  | avg | 3.15e-06
|  |  |  | min | 3.15e-06
|  |  |  | max | 3.15e-06
|  |  |  | count | 1
|  |  |  | stdev | not applicable
Propionaldehyde | B50 | Wet Wood | FBC | Mechanical Collector; Uncontrolled | 6.11e-05
|  |  |  | avg | 6.11e-05
|  |  |  | min | 6.11e-05
|  |  |  | max | 6.11e-05
|  |  |  | count | 1
|  |  |  | stdev | not applicable
Pyrene | B100 | Bark/Wet Wood; Wet wood | Dutch Oven | Wet Scrubber | 3.54e-06
Pyrene | B101 | Wet Wood | Stoker | ESP | 4.26e-08
Pyrene | B12 | Dry Wood | Stoker | Mechanical Collector | 2.67e-05
Pyrene | B125 | Wet Wood | Not Reported | ESP | 1.77e-08
Pyrene | B134 | Wet Wood | Stoker | ESP; Uncontrolled | 5.63e-09
Pyrene | B138 | Wet Wood | Not Reported | Mechanical Collector | 2.64e-07
Pyrene | B15 | Dry Wood; Wet Wood | Stoker | Mechanical Collector | 1.675e-08
Pyrene | B25 | Wet Wood | Not Reported | Wet Scrubber | 5.71e-06
Pyrene | B26 | Wet Wood | Stoker | Wet Scrubber | 9.56e-08
Pyrene | B29 | Wet Wood | Stoker | ESP | 1.45e-07
Pyrene | B30 | Wet Wood | FBC | Fabric Filter | 9.79e-09
Pyrene | B33 | Dry Wood | Not Reported | Mechanical Collector | 1.94e-05
Pyrene | B41 | Dry Wood | Stoker | Mechanical Collector | 5.74e-07
Pyrene | B45 | Bark | Stoker | Wet Scrubber | 6.8e-06
Pyrene | B63 | Dry Wood | Stoker | Uncontrolled | 2.28e-05
Pyrene | B88 | Wet Wood | FBC | ESP; Mechanical Collector | 5.175e-07
Pyrene | B91 | Bark/Wet Wood | Stoker | ESP | 1.13e-06
Pyrene | B93 | Wet Wood | Stoker | ESP | 3.63e-06
Pyrene | B99 | Wet Wood | Dutch Oven | Mechanical Collector | 1.27e-06
|  |  |  | avg | 4.8773e-06
|  |  |  | min | 5.63e-09
|  |  |  | max | 2.67e-05
|  |  |  | count | 19
|  |  |  | stdev | 8.384e-06
Styrene | B78 | Wet Wood | Stoker | Wet Scrubber | 0.00186
|  |  |  | avg | 0.00186
|  |  |  | min | 0.00186
|  |  |  | max | 0.00186
|  |  |  | count | 1
|  |  |  | stdev | not applicable
TCDD-2378 | B05 | Dry Wood | Stoker | Mechanical Collector | 2.61e-12
TCDD-2378 | B08 | Wet Wood | Stoker | ESP | 2.7e-11
TCDD-2378 | B125 | Wet Wood | Not Reported | ESP | 3.11e-12
TCDD-2378 | B133 | Wet Wood | Stoker | Fabric Filter | 1.61e-12
TCDD-2378 | B29 | Wet Wood | Stoker | ESP | 1.11e-12
TCDD-2378 | B88 | Wet Wood | FBC | ESP; Mechanical Collector | 1.2215e-11
TCDD-2378 | B93 | Wet Wood | Stoker | ESP | 1.57e-11
|  |  |  | avg | 9.0507e-12
|  |  |  | min | 1.11e-12
|  |  |  | max | 2.7e-11
|  |  |  | count | 7
|  |  |  | stdev | 9.7604e-12
TCDD-Total | B05 | Dry Wood | Stoker | Mechanical Collector | 7.17e-11
TCDD-Total | B125 | Wet Wood | Not Reported | ESP | 2.045e-10
TCDD-Total | B24 | Wet Wood | Not Reported | Wet Scrubber | 4.95e-11
TCDD-Total | B30 | Wet Wood | FBC | Fabric Filter | 1.37e-10
TCDD-Total | B78 | Wet Wood | Stoker | Wet Scrubber | 1.88e-09
TCDD-Total | B88 | Wet Wood | FBC | ESP; Mechanical Collector | 7.11e-11
TCDD-Total | B93 | Wet Wood | Stoker | ESP | 1.96e-12
|  |  |  | avg | 3.4511e-10
|  |  |  | min | 1.96e-12
|  |  |  | max | 1.88e-09
|  |  |  | count | 7
|  |  |  | stdev | 6.7994e-10
TCDF-2378 | B05 | Dry Wood | Stoker | Mechanical Collector | 5.68e-11
TCDF-2378 | B08 | Wet Wood | Stoker | ESP | 2.201e-10
TCDF-2378 | B125 | Wet Wood | Not Reported | ESP | 2.15e-11
TCDF-2378 | B133 | Wet Wood | Stoker | Fabric Filter | 5.97e-12
TCDF-2378 | B24 | Wet Wood | Not Reported | Wet Scrubber | 1.21e-11
TCDF-2378 | B29 | Wet Wood | Stoker | ESP | 6.53e-12
TCDF-2378 | B30 | Wet Wood | FBC | Fabric Filter | 2.7e-12
TCDF-2378 | B31 | Wet Wood | Stoker | ESP | 2.1e-12
TCDF-2378 | B78 | Wet Wood | Stoker | Wet Scrubber | 3.99e-10
TCDF-2378 | B88 | Wet Wood | FBC | ESP; Mechanical Collector | 1.574e-10
TCDF-2378 | B93 | Wet Wood | Stoker | ESP | 3.5117e-10
|  |  |  | avg | 1.1231e-10
|  |  |  | min | 2.1e-12
|  |  |  | max | 3.99e-10
|  |  |  | count | 11
|  |  |  | stdev | 1.4863e-10
TCDF-Total | B05 | Dry Wood | Stoker | Mechanical Collector | 1.22e-09
TCDF-Total | B125 | Wet Wood | Not Reported | ESP | 1.625e-10
TCDF-Total | B24 | Wet Wood | Not Reported | Wet Scrubber | 3.06e-10
TCDF-Total | B30 | Wet Wood | FBC | Fabric Filter | 8.98e-11
TCDF-Total | B78 | Wet Wood | Stoker | Wet Scrubber | 1.99e-09
TCDF-Total | B88 | Wet Wood | FBC | ESP; Mechanical Collector | 1.2105e-09
TCDF-Total | B93 | Wet Wood | Stoker | ESP | 1.5173e-09
|  |  |  | avg | 9.2802e-10
|  |  |  | min | 8.98e-11
|  |  |  | max | 1.99e-09
|  |  |  | count | 7
|  |  |  | stdev | 7.4338e-10
Tetrachlorobenzene | B88 | Wet Wood | FBC | ESP; Mechanical Collector | 5.175e-07
Tetrachlorobenzene | B93 | Wet Wood | Stoker | ESP | 2.06e-08
|  |  |  | avg | 2.6905e-07
|  |  |  | min | 2.06e-08
|  |  |  | max | 5.175e-07
|  |  |  | count | 2
|  |  |  | stdev | 3.5136e-07
Tetrachlorobiphenyl | B134 | Wet Wood | Stoker | ESP; Uncontrolled | 3.39e-09
Tetrachlorobiphenyl | B31 | Wet Wood | Stoker | ESP | 1.6e-09
Tetrachlorobiphenyl | B88 | Wet Wood | FBC | ESP; Mechanical Collector | 1.33e-08
|  |  |  | avg | 6.0967e-09
|  |  |  | min | 1.6e-09
|  |  |  | max | 1.33e-08
|  |  |  | count | 3
|  |  |  | stdev | 6.3021e-09
Tetrachloroethene | B134 | Wet Wood | Stoker | ESP; Uncontrolled | 5.51e-05
Tetrachloroethene | B135 | Wet Wood | Stoker | ESP | 4.89e-05
Tetrachloroethene | B88 | Wet Wood | FBC | ESP; Mechanical Collector | 1.2658e-05
|  |  |  | avg | 3.8886e-05
|  |  |  | min | 1.2658e-05
|  |  |  | max | 5.51e-05
|  |  |  | count | 3
|  |  |  | stdev | 2.2925e-05
Tetrachlorophenol | B88 | Wet Wood | FBC | ESP; Mechanical Collector | 5.175e-07
Tetrachlorophenol | B93 | Wet Wood | Stoker | ESP | 4.54e-08
|  |  |  | avg | 2.8145e-07
|  |  |  | min | 4.54e-08
|  |  |  | max | 5.175e-07
|  |  |  | count | 2
|  |  |  | stdev | 3.3383e-07
Tolualdehyde-mp | B29 | Wet Wood | Stoker | ESP | 9.19e-06
|  |  |  | avg | 9.19e-06
|  |  |  | min | 9.19e-06
|  |  |  | max | 9.19e-06
|  |  |  | count | 1
|  |  |  | stdev | not applicable
Tolualdehyde-o | B29 | Wet Wood | Stoker | ESP | 0.000129
Tolualdehyde-o | B42 | Dry Wood | Stoker | Mechanical Collector | 7.15e-06
|  |  |  | avg | 6.8075e-05
|  |  |  | min | 7.15e-06
|  |  |  | max | 0.000129
|  |  |  | count | 2
|  |  |  | stdev | 8.6161e-05
Tolualdehyde-p | B42 | Dry Wood | Stoker | Mechanical Collector | 1.13e-05
|  |  |  | avg | 1.13e-05
|  |  |  | min | 1.13e-05
|  |  |  | max | 1.13e-05
|  |  |  | count | 1
|  |  |  | stdev | not applicable
Toluene | B134 | Wet Wood | Stoker | ESP; Uncontrolled | 3.06e-05
Toluene | B135 | Wet Wood | Stoker | ESP | 2.72e-05
Toluene | B29 | Wet Wood | Stoker | ESP | 3.425e-08
Toluene | B50 | Wet Wood | FBC | Mechanical Collector; Uncontrolled | 2.48e-06
Toluene | B78 | Wet Wood | Stoker | Wet Scrubber | 0.00363
Toluene | B93 | Wet Wood | Stoker | ESP | 0.000233
|  |  |  | avg | 0.00065389
|  |  |  | min | 3.425e-08
|  |  |  | max | 0.00363
|  |  |  | count | 6
|  |  |  | stdev | 0.0014606
Trichlorobenzene | B88 | Wet Wood | FBC | ESP; Mechanical Collector | 5.175e-07
Trichlorobenzene | B93 | Wet Wood | Stoker | ESP | 1.24e-07
|  |  |  | avg | 3.2075e-07
|  |  |  | min | 1.24e-07
|  |  |  | max | 5.175e-07
|  |  |  | count | 2
|  |  |  | stdev | 2.7825e-07
Trichlorobiphenyl | B134 | Wet Wood | Stoker | ESP; Uncontrolled | 5.51e-09
Trichlorobiphenyl | B30 | Wet Wood | FBC | Fabric Filter | 5.445e-10
Trichlorobiphenyl | B31 | Wet Wood | Stoker | ESP | 1.78e-09
Trichlorobiphenyl | B88 | Wet Wood | FBC | ESP; Mechanical Collector | 2.44e-08
|  |  |  | avg | 8.0586e-09
|  |  |  | min | 5.445e-10
|  |  |  | max | 2.44e-08
|  |  |  | count | 4
|  |  |  | stdev | 1.1097e-08
Trichloroethane-111 | B134 | Wet Wood | Stoker | ESP; Uncontrolled | 4.43e-05
Trichloroethane-111 | B135 | Wet Wood | Stoker | ESP | 3.93e-05
Trichloroethane-111 | B88 | Wet Wood | FBC | ESP; Mechanical Collector | 1.34e-05
|  |  |  | avg | 3.2333e-05
|  |  |  | min | 1.34e-05
|  |  |  | max | 4.43e-05
|  |  |  | count | 3
|  |  |  | stdev | 1.6586e-05
Trichloroethene | B134 | Wet Wood | Stoker | ESP; Uncontrolled | 4.37e-05
Trichloroethene | B135 | Wet Wood | Stoker | ESP | 3.88e-05
Trichloroethene | B88 | Wet Wood | FBC | ESP; Mechanical Collector | 1.3225e-05
|  |  |  | avg | 3.1908e-05
|  |  |  | min | 1.3225e-05
|  |  |  | max | 4.37e-05
|  |  |  | count | 3
|  |  |  | stdev | 1.6365e-05
Trichlorofluoromethane | B135 | Wet Wood | Stoker | ESP | 4.05e-05
Trichlorofluoromethane | B88 | Wet Wood | FBC | ESP; Mechanical Collector | 1.3125e-05
|  |  |  | avg | 2.6813e-05
|  |  |  | min | 1.3125e-05
|  |  |  | max | 4.05e-05
|  |  |  | count | 2
|  |  |  | stdev | 1.9357e-05
Trichlorophenol-246 | B100 | Bark/Wet Wood; Wet wood | Dutch Oven | Wet Scrubber | 1.26e-07
Trichlorophenol-246 | B101 | Wet Wood | Stoker | ESP | 2.45e-08
Trichlorophenol-246 | B134 | Wet Wood | Stoker | ESP; Uncontrolled | 2.09e-08
Trichlorophenol-246 | B14 | Wet Wood | Not Reported | Mechanical Collector | 2.32e-08
Trichlorophenol-246 | B26 | Wet Wood | Stoker | Wet Scrubber | 2.24e-08
Trichlorophenol-246 | B29 | Wet Wood | Stoker | ESP | 1.09e-06
|  |  |  | avg | 2.1783e-07
|  |  |  | min | 2.09e-08
|  |  |  | max | 1.09e-06
|  |  |  | count | 6
|  |  |  | stdev | 4.2927e-07
Trichlorophenols | B88 | Wet Wood | FBC | ESP; Mechanical Collector | 5.175e-07
Trichlorophenols | B93 | Wet Wood | Stoker | ESP | 3e-08
|  |  |  | avg | 2.7375e-07
|  |  |  | min | 3e-08
|  |  |  | max | 5.175e-07
|  |  |  | count | 2
|  |  |  | stdev | 3.4471e-07
Valeraldehyde | B141 | Wet Wood | Not Reported | Mechanical Collector | 0.12727
Valeraldehyde | B29 | Wet Wood | Stoker | ESP | 9.27e-05
|  |  |  | avg | 0.06368
|  |  |  | min | 9.27e-05
|  |  |  | max | 0.12727
|  |  |  | count | 2
|  |  |  | stdev | 0.089926
Vinyl Chloride | B135 | Wet Wood | Stoker | ESP | 1.84e-05
Vinyl Chloride | B88 | Wet Wood | FBC | ESP; Mechanical Collector | 7.86e-06
|  |  |  | avg | 1.313e-05
|  |  |  | min | 7.86e-06
|  |  |  | max | 1.84e-05
|  |  |  | count | 2
|  |  |  | stdev | 7.4529e-06
Xylene-m,p | B134 | Wet Wood | Stoker | ESP; Uncontrolled | 3.53e-05
Xylene-m,p | B29 | Wet Wood | Stoker | ESP | 6.9e-10
|  |  |  | avg | 1.765e-05
|  |  |  | min | 6.9e-10
|  |  |  | max | 3.53e-05
|  |  |  | count | 2
|  |  |  | stdev | 2.496e-05
Xylene-o | B134 | Wet Wood | Stoker | ESP; Uncontrolled | 3.53e-05
Xylene-o | B135 | Wet Wood | Stoker | ESP | 3.13e-05
Xylene-o | B29 | Wet Wood | Stoker | ESP | 2.825e-10
|  |  |  | avg | 2.22e-05
|  |  |  | min | 2.825e-10
|  |  |  | max | 3.53e-05
|  |  |  | count | 3
|  |  |  | stdev | 1.9329e-05
Nitrous Oxide | not applicable | Wet Wood | FBC | not reported | 0.0222
Nitrous Oxide | not applicable | Wet Wood | Stoker | not reported | 0.00444
|  |  |  | avg | 0.01332
|  |  |  | min | 0.00444
|  |  |  | max | 0.0222
|  |  |  | count | 2
|  |  |  | stdev | 0.012558
Carbon Dioxide | B01 | Dry Wood | Stoker | Uncontrolled | 185
Carbon Dioxide | B05 | Dry Wood | Stoker | Mechanical Collector | 218
Carbon Dioxide | B06 | Wet Wood | Stoker | Uncontrolled | 187
Carbon Dioxide | B08 | Wet Wood | Stoker | ESP | 182.4444
Carbon Dioxide | B09 | Dry Wood | Stoker | Mechanical Collector | 216.25
Carbon Dioxide | B100 | Bark/Wet Wood | Dutch Oven | Wet Scrubber | 216.5
Carbon Dioxide | B100 | Wet Wood | Dutch Oven | Wet Scrubber | 221
Carbon Dioxide | B101 | Wet Wood | Stoker | ESP | 217.6
Carbon Dioxide | B102 | Wet Wood | Not Reported | Uncontrolled | 157
Carbon Dioxide | B103 | Bark/Wet Wood | Dutch Oven | Mechanical Collector | 212
Carbon Dioxide | B104 | Bark/Wet Wood | Dutch Oven | Uncontrolled | 210
Carbon Dioxide | B106 | Bark/Wet Wood | Stoker | Fabric Filter | 210
Carbon Dioxide | B107 | Bark | Not Reported | Wet Scrubber | 186
Carbon Dioxide | B11 | Dry Wood | Not Reported | Uncontrolled | 221
Carbon Dioxide | B110 | Bark | Stoker | Wet Scrubber | 178
Carbon Dioxide | B111 | Dry Wood | Stoker | Uncontrolled | 214
Carbon Dioxide | B112 | Dry Wood | Stoker | Uncontrolled | 185
Carbon Dioxide | B113 | Dry Wood | Stoker | Uncontrolled | 193
Carbon Dioxide | B115 | Bark/Wet Wood | Stoker | Wet Scrubber | 213
Carbon Dioxide | B116 | Bark/Wet Wood | Stoker | Wet Scrubber | 208.1111
Carbon Dioxide | B117 | Bark/Wet Wood | Not Reported | Mechanical Collector | 167
Carbon Dioxide | B118 | Wet Wood | Not Reported | Uncontrolled | 161
Carbon Dioxide | B119 | Wet Wood | Not Reported | Uncontrolled | 173
Carbon Dioxide | B12 | Dry Wood | Stoker | Mechanical Collector | 323.4
Carbon Dioxide | B125 | Wet Wood | Not Reported | ESP | 196.125
Carbon Dioxide | B126 | Dry Wood | Not Reported | Mechanical Collector | 184
Carbon Dioxide | B127 | Wet Wood | Not Reported | ESP | 185.2
Carbon Dioxide | B129 | Bark/Wet Wood | Stoker | Wet Scrubber | 179.5
Carbon Dioxide | B130 | Bark/Wet Wood | Not Reported | Wet Scrubber | 178
Carbon Dioxide | B131 | Bark | Stoker | Wet Scrubber | 188
Carbon Dioxide | B132 | Wet Wood | Stoker | Fabric Filter | 180
Carbon Dioxide | B134 | Wet Wood | Stoker | ESP | 192
Carbon Dioxide | B134 | Wet Wood | Stoker | Uncontrolled | 179.3333
Carbon Dioxide | B135 | Wet Wood | Stoker | ESP | 187.25
Carbon Dioxide | B137 | Dry Wood | Not Reported | Fabric Filter | 185
Carbon Dioxide | B137 | Wet Wood | Not Reported | Mechanical Collector | 182
Carbon Dioxide | B138 | Wet Wood | Not Reported | Mechanical Collector | 161
Carbon Dioxide | B139 | Wet Wood | Stoker | Mechanical Collector | 184
Carbon Dioxide | B14 | Wet Wood | Not Reported | Mechanical Collector | 214.6667
Carbon Dioxide | B140 | Wet Wood | Stoker | Mechanical Collector | 187
Carbon Dioxide | B141 | Wet Wood | Not Reported | Mechanical Collector | 203
Carbon Dioxide | B142 | Wet Wood | Dutch Oven | Mechanical Collector | 212
Carbon Dioxide | B143 | Wet Wood | Stoker | Mechanical Collector | 179.8
Carbon Dioxide | B144 | Dry Wood | Stoker | Mechanical Collector | 220
Carbon Dioxide | B146 | Dry Wood | Not Reported | Uncontrolled | 214
Carbon Dioxide | B147 | Bark/Wet Wood | Dutch Oven | Uncontrolled | 219
Carbon Dioxide | B15 | Dry Wood | Stoker | Mechanical Collector | 184
Carbon Dioxide | B15 | Wet Wood | Stoker | Mechanical Collector | 214.5
Carbon Dioxide | B16 | Dry Wood | Stoker | Uncontrolled | 180
Carbon Dioxide | B17 | Bark/Wet Wood | Dutch Oven | Mechanical Collector | 212
Carbon Dioxide | B18 | Bark/Wet Wood | Dutch Oven | Mechanical Collector | 212
Carbon Dioxide | B19 | Dry Wood | Stoker | Mechanical Collector | 211.4
Carbon Dioxide | B20 | Bark | Not Reported | Wet Scrubber | 185
Carbon Dioxide | B23 | Wet Wood | Stoker | ESP | 181.6111
Carbon Dioxide | B25 | Wet Wood | Not Reported | Wet Scrubber | 177.5
Carbon Dioxide | B26 | Wet Wood | Stoker | Wet Scrubber | 217
Carbon Dioxide | B28 | Bark/Wet Wood | Stoker | Not Reported | 207
Carbon Dioxide | B29 | Wet Wood | Stoker | ESP | 187.75
Carbon Dioxide | B30 | Wet Wood | FBC | Fabric Filter | 181.5
Carbon Dioxide | B31 | Wet Wood | Stoker | ESP | 180
Carbon Dioxide | B32 | Dry Wood | Stoker | Uncontrolled | 213
Carbon Dioxide | B33 | Dry Wood | Not Reported | Mechanical Collector | 223
Carbon Dioxide | B37 | Wet Wood | Stoker | Mechanical Collector | 181
Carbon Dioxide | B38 | Dry Wood | Stoker | Not Reported | 198.75
Carbon Dioxide | B38 | Dry Wood | Stoker | Uncontrolled | 224
Carbon Dioxide | B39 | Dry Wood | Dutch Oven | Not Reported | 208
Carbon Dioxide | B40 | Dry Wood | Stoker | Mechanical Collector | 216
Carbon Dioxide | B45 | Bark | Stoker | Wet Scrubber | 193
Carbon Dioxide | B46 | Wet Wood | Not Reported | ESP | 193.6667
Carbon Dioxide | B46 | Wet Wood | Not Reported | Uncontrolled | 172
Carbon Dioxide | B47 | Wet Wood | Not Reported | Fabric Filter | 187
Carbon Dioxide | B48 | Wet Wood | Not Reported | Fabric Filter | 184
Carbon Dioxide | B49 | Wet Wood | Not Reported | ESP | 171
Carbon Dioxide | B50 | Wet Wood | FBC | Mechanical Collector | 179
Carbon Dioxide | B50 | Wet Wood | FBC | Uncontrolled | 188.5
Carbon Dioxide | B51 | Wet Wood | Not Reported | Not Reported | 226
Carbon Dioxide | B59 | Bark/Wet Wood | Dutch Oven | Mechanical Collector | 206
Carbon Dioxide | B60 | Bark | Dutch Oven | Fabric Filter | 176
Carbon Dioxide | B61 | Wet Wood | Stoker | Mechanical Collector | 235
Carbon Dioxide | B62 | Wet Wood | Stoker | Fabric Filter | 183.8333
Carbon Dioxide | B63 | Dry Wood | Stoker | Uncontrolled | 230.6
Carbon Dioxide | B64 | Dry Wood | Not Reported | Not Reported | 226
Carbon Dioxide | B65 | Dry Wood | Not Reported | Not Reported | 163
Carbon Dioxide | B66 | Dry Wood | Not Reported | Fabric Filter | 164
Carbon Dioxide | B66 | Dry Wood | Not Reported | Mechanical Collector | 195
Carbon Dioxide | B67 | Dry Wood | Stoker | Mechanical Collector | 216
Carbon Dioxide | B68 | Dry Wood | Stoker | Mechanical Collector | 208
Carbon Dioxide | B69 | Dry Wood | Stoker | Mechanical Collector | 184
Carbon Dioxide | B72 | Wet Wood | Stoker | ESP | 180
Carbon Dioxide | B73 | Bark | Stoker | Electrolyzed Gravel Bed | 214
Carbon Dioxide | B74 | Bark/Wet Wood | Stoker | Fabric Filter | 211.5
Carbon Dioxide | B75 | Wet Wood | Not Reported | Mechanical Collector | 210
Carbon Dioxide | B78 | Wet Wood | Stoker | Wet Scrubber | 180
Carbon Dioxide | B79 | Wet Wood | Not Reported | Wet Scrubber | 158
Carbon Dioxide | B80 | Wet Wood | Stoker | Uncontrolled | 236
Carbon Dioxide | B81 | Wet Wood | Dutch Oven | Mechanical Collector | 206.6
Carbon Dioxide | B82 | Bark | FBC | Mechanical Collector | 213.5
Carbon Dioxide | B83 | Bark/Wet Wood | Stoker | Uncontrolled | 201
Carbon Dioxide | B84 | Bark/Wet Wood | Stoker | Uncontrolled | 162.5
Carbon Dioxide | B85 | Wet Wood | Stoker | Wet Scrubber | 211
Carbon Dioxide | B86 | Bark/Wet Wood | FBC | ESP | 221.6667
Carbon Dioxide | B87 | Wet Wood | Stoker | Electrolyzed Gravel Bed | 176
Carbon Dioxide | B88 | Wet Wood | FBC | ESP | 200.5
Carbon Dioxide | B88 | Wet Wood | FBC | Mechanical Collector | 205.5
Carbon Dioxide | B90 | Wet Wood | Dutch Oven | Mechanical Collector | 181
Carbon Dioxide | B91 | Bark/Wet Wood | Stoker | ESP | 213.4
Carbon Dioxide | B93 | Wet Wood | Stoker | ESP | 187.6
Carbon Dioxide | B98 | Wet Wood | Stoker | Mechanical Collector | 172
Carbon Dioxide | B99 | Wet Wood | Dutch Oven | Mechanical Collector | 214.2
|  |  |  | avg | 197.2363
|  |  |  | min | 157
|  |  |  | max | 323.4
|  |  |  | count | 109
|  |  |  | std | 22.6875
Methane | B109 | Bark/Wet Wood | Not Reported | Wet Scrubber | 0.0446
Methane | B47 | Wet Wood | Not Reported | Fabric Filter | 0.00672
Methane | B48 | Wet Wood | Not Reported | Fabric Filter | 0.0114
Methane | B49 | Wet Wood | Not Reported | ESP | 0.02
|  |  |  | avg | 0.02068
|  |  |  | min | 0.00672
|  |  |  | max | 0.0446
|  |  |  | count | 4
|  |  |  | stdev | 0.016868
Antimony | B08 | Wet Wood | Stoker | ESP | 2.29e-05
Antimony | B62 | Wet Wood | Stoker | Fabric Filter | 4.23e-07
Antimony | B78 | Wet Wood | Stoker | Wet Scrubber | 4.98e-07
|  |  |  | avg | 7.9403e-06
|  |  |  | min | 4.23e-07
|  |  |  | max | 2.29e-05
|  |  |  | count | 3
|  |  |  | stdev | 1.2956e-05
Arsenic | B08 | Wet Wood | Stoker | ESP | 3.1225e-05
Arsenic | B100 | Bark/Wet Wood | Dutch Oven | Wet Scrubber | 6.01e-06
Arsenic | B101 | Wet Wood | Stoker | ESP | 3.21e-07
Arsenic | B110 | Bark | Stoker | Wet Scrubber | 8.31e-05
Arsenic | B12 | Dry Wood | Stoker | Mechanical Collector | 4.5e-05
Arsenic | B133 | Wet Wood | Stoker | Fabric Filter | 1.29e-07
Arsenic | B134 | Wet Wood | Stoker | ESP | 3.24e-07
Arsenic | B137 | Dry Wood; Wet Wood | Not Reported | Fabric Filter; Mechanical Collector | 0.00029
Arsenic | B14 | Wet Wood | Not Reported | Mechanical Collector | 6.7e-07
Arsenic | B15 | Wet Wood | Stoker | Mechanical Collector | 1.58e-09
Arsenic | B19 | Dry Wood | Stoker | Mechanical Collector | 8.15e-07
Arsenic | B23 | Wet Wood | Stoker | ESP | 1.9614e-07
Arsenic | B25 | Wet Wood | Not Reported | Wet Scrubber | 1.84e-06
Arsenic | B26 | Wet Wood | Stoker | Wet Scrubber | 7.15e-06
Arsenic | B29 | Wet Wood | Stoker | ESP | 1.51e-06
Arsenic | B30 | Wet Wood | FBC | Fabric Filter | 2.14e-07
Arsenic | B33 | Dry Wood | Not Reported | Mechanical Collector | 4.22e-06
Arsenic | B45 | Bark | Stoker | Wet Scrubber | 2.49e-11
Arsenic | B49 | Wet Wood | Not Reported | ESP | 1.59e-06
Arsenic | B62 | Wet Wood | Stoker | Fabric Filter | 2.905e-06
Arsenic | B63 | Dry Wood | Stoker | Uncontrolled | 3.21e-06
Arsenic | B78 | Wet Wood | Stoker | Wet Scrubber | 1.14e-06
Arsenic | B81 | Wet Wood | Dutch Oven | Mechanical Collector | 1.09e-05
Arsenic | B88 | Wet Wood | FBC | ESP; Mechanical Collector | 1.3e-05
Arsenic | B91 | Bark/Wet Wood | Stoker | ESP | 4.01e-07
Arsenic | B93 | Wet Wood | Stoker | ESP | 7.0033e-07
Arsenic | B99 | Wet Wood | Dutch Oven | Mechanical Collector | 2.1e-05
|  |  |  | avg | 1.954e-05
|  |  |  | min | 2.49e-11
|  |  |  | max | 0.00029
|  |  |  | count | 27
|  |  |  | stdev | 5.7029e-05
Barium | B108 | Wet Wood | Not Reported | Uncontrolled | 0.000347
Barium | B110 | Bark | Stoker | Wet Scrubber | 8.15e-05
Barium | B30 | Wet Wood | FBC | Fabric Filter | 0.00025975
Barium | B62 | Wet Wood | Stoker | Fabric Filter | 0.00015935
Barium | B78 | Wet Wood | Stoker | Wet Scrubber | 2.02e-05
|  |  |  | avg | 0.00017356
|  |  |  | min | 2.02e-05
|  |  |  | max | 0.000347
|  |  |  | count | 5
|  |  |  | stdev | 0.00013201
Beryllium | B100 | Bark/Wet Wood | Dutch Oven | Wet Scrubber | 5.49e-07
Beryllium | B101 | Wet Wood | Stoker | ESP | 3.27e-07
Beryllium | B134 | Wet Wood | Stoker | ESP | 3.24e-07
Beryllium | B14 | Wet Wood | Not Reported | Mechanical Collector | 3.02e-07
Beryllium | B19 | Dry Wood | Stoker | Mechanical Collector | 8.15e-07
Beryllium | B25 | Wet Wood | Not Reported | Wet Scrubber | 1.07e-06
Beryllium | B26 | Wet Wood | Stoker | Wet Scrubber | 3.41e-07
Beryllium | B45 | Bark | Stoker | Wet Scrubber | 1.73e-12
Beryllium | B49 | Wet Wood | Not Reported | ESP | 5.68e-06
Beryllium | B62 | Wet Wood | Stoker | Fabric Filter | 2.67e-06
Beryllium | B81 | Wet Wood | Dutch Oven | Mechanical Collector | 5.84e-06
Beryllium | B91 | Bark/Wet Wood | Stoker | ESP | 4.01e-07
Beryllium | B99 | Wet Wood | Dutch Oven | Mechanical Collector | 6.81e-07
|  |  |  | avg | 1.4615e-06
|  |  |  | min | 1.73e-12
|  |  |  | max | 5.84e-06
|  |  |  | count | 13
|  |  |  | stdev | 2.0183e-06
Cadmium | B08 | Wet Wood | Stoker | ESP | 2.33e-06
Cadmium | B100 | Bark/Wet Wood | Dutch Oven | Wet Scrubber | 1.64e-06
Cadmium | B101 | Wet Wood | Stoker | ESP | 6.04e-06
Cadmium | B107 | Bark | Not Reported | Wet Scrubber | 1.37e-05
Cadmium | B110 | Bark | Stoker | Wet Scrubber | 1.49e-05
Cadmium | B12 | Dry Wood | Stoker | Mechanical Collector | 8.47e-06
Cadmium | B128 | Bark/Wet Wood | Not Reported | Mechanical Collector | 6.41e-06
Cadmium | B133 | Wet Wood | Stoker | Fabric Filter | 3.725e-07
Cadmium | B134 | Wet Wood | Stoker | ESP; Uncontrolled | 7.8e-07
Cadmium | B14 | Wet Wood | Not Reported | Mechanical Collector | 3.68e-06
Cadmium | B19 | Dry Wood | Stoker | Mechanical Collector | 1.9e-06
Cadmium | B25 | Wet Wood | Not Reported | Wet Scrubber | 1.78e-07
Cadmium | B26 | Wet Wood | Stoker | Wet Scrubber | 1.45e-06
Cadmium | B29 | Wet Wood | Stoker | ESP | 1.1e-06
Cadmium | B30 | Wet Wood | FBC | Fabric Filter | 2.205e-07
Cadmium | B33 | Dry Wood | Not Reported | Mechanical Collector | 3.37e-06
Cadmium | B45 | Bark | Stoker | Wet Scrubber | 6.02e-13
Cadmium | B49 | Wet Wood | Not Reported | ESP | 5.7e-06
Cadmium | B62 | Wet Wood | Stoker | Fabric Filter | 3.405e-07
Cadmium | B63 | Dry Wood | Stoker | Uncontrolled | 2.745e-06
Cadmium | B68 | Dry Wood | Stoker | Mechanical Collector | 1.63e-05
Cadmium | B72 | Wet Wood | Stoker | ESP | 2.32e-07
Cadmium | B78 | Wet Wood | Stoker | Wet Scrubber | 2.14e-06
Cadmium | B81 | Wet Wood | Dutch Oven | Mechanical Collector | 2.18e-06
Cadmium | B88 | Wet Wood | FBC | ESP; Mechanical Collector | 1.8e-06
Cadmium | B91 | Bark/Wet Wood | Stoker | ESP | 4.01e-07
Cadmium | B93 | Wet Wood | Stoker | ESP | 4.7e-07
Cadmium | B99 | Wet Wood | Dutch Oven | Mechanical Collector | 5.65e-06
|  |  |  | avg | 3.7321e-06
|  |  |  | min | 6.02e-13
|  |  |  | max | 1.63e-05
|  |  |  | count | 28
|  |  |  | stdev | 4.5564e-06
Chromium | B08 | Wet Wood | Stoker | ESP | 2.26e-06
Chromium | B100 | Bark/Wet Wood | Dutch Oven | Wet Scrubber | 2.0915e-05
Chromium | B101 | Wet Wood | Stoker | ESP | 1.1965e-06
Chromium | B110 | Bark | Stoker | Wet Scrubber | 4.86e-05
Chromium | B12 | Dry Wood | Stoker | Mechanical Collector | 7.91e-05
Chromium | B125 | Wet Wood | Not Reported | ESP | 4.13e-06
Chromium | B128 | Bark/Wet Wood | Not Reported | Mechanical Collector | 1.12e-05
Chromium | B133 | Wet Wood | Stoker | Fabric Filter | 4.53e-07
Chromium | B134 | Wet Wood | Stoker | ESP; Uncontrolled | 5.2e-07
Chromium | B137 | Dry Wood; Wet Wood | Not Reported | Fabric Filter; Mechanical Collector | 0.00016
Chromium | B14 | Wet Wood | Not Reported | Mechanical Collector | 1.69e-05
Chromium | B19 | Dry Wood | Stoker | Mechanical Collector | 9.17e-06
Chromium | B20 | Bark | Not Reported | Wet Scrubber | 5.055e-06
Chromium | B23 | Wet Wood | Stoker | ESP | 4.3821e-07
Chromium | B25 | Wet Wood | Not Reported | Wet Scrubber | 3.36e-06
Chromium | B26 | Wet Wood | Stoker | Wet Scrubber | 1.95e-05
Chromium | B29 | Wet Wood | Stoker | ESP | 3.1e-05
Chromium | B30 | Wet Wood | FBC | Fabric Filter | 5.915e-07
Chromium | B33 | Dry Wood | Not Reported | Mechanical Collector | 3.46e-05
Chromium | B41 | Dry Wood; Wet Wood | Stoker | Mechanical Collector | 1.8e-05
Chromium | B45 | Bark | Stoker | Wet Scrubber | 3.99e-12
Chromium | B62 | Wet Wood | Stoker | Fabric Filter | 3.855e-06
Chromium | B63 | Dry Wood | Stoker | Uncontrolled | 2.015e-05
Chromium | B68 | Dry Wood | Stoker | Mechanical Collector | 3.13e-05
Chromium | B72 | Wet Wood | Stoker | ESP | 1.78e-07
Chromium | B78 | Wet Wood | Stoker | Wet Scrubber | 4e-06
Chromium | B81 | Wet Wood | Dutch Oven | Mechanical Collector | 3.485e-05
Chromium | B88 | Wet Wood | FBC | ESP; Mechanical Collector | 2.5e-05
Chromium | B91 | Bark/Wet Wood | Stoker | ESP | 6.63e-07
Chromium | B93 | Wet Wood | Stoker | ESP | 7.6033e-06
Chromium | B99 | Wet Wood | Dutch Oven | Mechanical Collector | 4.35e-05
|  |  |  | avg | 2.0584e-05
|  |  |  | min | 3.99e-12
|  |  |  | max | 0.00016
|  |  |  | count | 31
|  |  |  | stdev | 3.1701e-05
Chromium, hexavalent | B100 | Bark/Wet Wood | Dutch Oven | Wet Scrubber | 1.19e-05
Chromium, hexavalent | B101 | Wet Wood | Stoker | ESP | 5e-06
Chromium, hexavalent | B133 | Wet Wood | Stoker | Fabric Filter | 4.855e-07
Chromium, hexavalent | B134 | Wet Wood | Stoker | Uncontrolled | 3.99e-08
Chromium, hexavalent | B19 | Dry Wood | Stoker | Mechanical Collector | 6.61e-06
Chromium, hexavalent | B30 | Wet Wood | FBC | Fabric Filter | 5.9e-08
Chromium, hexavalent | B45 | Bark | Stoker | Wet Scrubber | 0.009
Chromium, hexavalent | B81 | Wet Wood | Dutch Oven | Mechanical Collector | 0.00031
Chromium, hexavalent | B91 | Bark/Wet Wood | Stoker | ESP | 7.48e-06
Chromium, hexavalent | B99 | Wet Wood | Dutch Oven | Mechanical Collector | 7.33e-06
|  |  |  | avg | 0.00093489
|  |  |  | min | 3.99e-08
|  |  |  | max | 0.009
|  |  |  | count | 10
|  |  |  | stdev | 0.0028354
Cobalt | B08 | Wet Wood | Stoker | ESP | 1.25e-07
Cobalt | B12 | Dry Wood | Stoker | Mechanical Collector | 2.69e-05
Cobalt | B30 | Wet Wood | FBC | Fabric Filter | 7.495e-07
Cobalt | B33 | Dry Wood | Not Reported | Mechanical Collector | 5.06e-06
Cobalt | B41 | Dry Wood;Wet Wood | Stoker | Mechanical Collector | 1.2e-05
Cobalt | B62 | Wet Wood | Stoker | Fabric Filter | 1.86e-07
Cobalt | B63 | Dry Wood | Stoker | Uncontrolled | 7.38e-06
Cobalt | B78 | Wet Wood | Stoker | Wet Scrubber | 1.97e-07
|  |  |  | avg | 6.5747e-06
|  |  |  | min | 1.25e-07
|  |  |  | max | 2.69e-05
|  |  |  | count | 8
|  |  |  | stdev | 9.2776e-06
Copper | B08 | Wet Wood | Stoker | ESP | 1.66e-05
Copper | B100 | Bark/Wet Wood | Dutch Oven | Wet Scrubber | 3.12e-05
Copper | B101 | Wet Wood | Stoker | ESP | 5.02e-06
Copper | B108 | Wet Wood | Not Reported | Uncontrolled | 0.000177
Copper | B110 | Bark | Stoker | Wet Scrubber | 4.89e-05
Copper | B12 | Dry Wood | Stoker | Mechanical Collector | 0.000162
Copper | B125 | Wet Wood | Not Reported | ESP | 5.33e-06
Copper | B128 | Bark/Wet Wood | Not Reported | Mechanical Collector | 4.65e-05
Copper | B134 | Wet Wood | Stoker | ESP; Uncontrolled | 3.3e-06
Copper | B137 | Dry Wood; Wet Wood | Not Reported | Fabric Filter; Mechanical Collector | 0.0001
Copper | B14 | Wet Wood | Not Reported | Mechanical Collector | 3.83e-05
Copper | B15 | Wet Wood | Stoker | Mechanical Collector | 1.002e-07
Copper | B19 | Dry Wood | Stoker | Mechanical Collector | 3e-05
Copper | B25 | Wet Wood | Not Reported | Wet Scrubber | 2.9e-05
Copper | B26 | Wet Wood | Stoker | Wet Scrubber | 1.6e-05
Copper | B30 | Wet Wood | FBC | Fabric Filter | 2.54e-06
Copper | B33 | Dry Wood | Not Reported | Mechanical Collector | 0.000159
Copper | B41 | Dry Wood; Wet Wood | Stoker | Mechanical Collector; Mechanical Collector | 2.4e-05
Copper | B45 | Bark | Stoker | Wet Scrubber | 2.78e-11
Copper | B62 | Wet Wood | Stoker | Fabric Filter | 1.0985e-05
Copper | B63 | Dry Wood | Stoker | Uncontrolled | 0.0001555
Copper | B78 | Wet Wood | Stoker | Wet Scrubber | 7.81e-06
Copper | B81 | Wet Wood | Dutch Oven | Mechanical Collector | 0.000111
Copper | B91 | Bark/Wet Wood | Stoker | ESP | 2.82e-06
Copper | B99 | Wet Wood | Dutch Oven | Mechanical Collector | 0.000135
|  |  |  | avg | 5.2716e-05
|  |  |  | min | 2.78e-11
|  |  |  | max | 0.000177
|  |  |  | count | 25
|  |  |  | stdev | 6.0625e-05
Iron | B12 | Dry Wood | Stoker | Mechanical Collector | 0.024
Iron | B33 | Dry Wood | Not Reported | Mechanical Collector | 0.000993
Iron | B63 | Dry Wood | Stoker | Uncontrolled | 0.0008535
Iron | B88 | Wet Wood | FBC | ESP; Mechanical Collector | 0.0051
Iron | B93 | Wet Wood | Stoker | ESP | 7.48e-05
|  |  |  | avg | 0.0062043
|  |  |  | min | 7.48e-05
|  |  |  | max | 0.024
|  |  |  | count | 5
|  |  |  | stdev | 0.01014
Lead | B08 | Wet Wood | Stoker | ESP | 0.00022645
Lead | B100 | Bark/Wet Wood | Dutch Oven | Wet Scrubber | 6.59e-05
Lead | B101 | Wet Wood | Stoker | ESP | 2.08e-06
Lead | B107 | Bark | Not Reported | Wet Scrubber | 0.000143
Lead | B110 | Bark | Stoker | Wet Scrubber | 0.000178
Lead | B125 | Wet Wood | Not Reported | ESP | 5.487e-05
Lead | B128 | Bark/Wet Wood | Not Reported | Mechanical Collector | 2.09e-05
Lead | B131 | Bark | Stoker | Wet Scrubber | 4.98e-05
Lead | B133 | Wet Wood | Stoker | Fabric Filter | 7.36e-06
Lead | B134 | Wet Wood | Stoker | ESP; Uncontrolled | 1.2e-06
Lead | B14 | Wet Wood | Not Reported | Mechanical Collector | 3.49e-06
Lead | B15 | Wet Wood | Stoker | Mechanical Collector | 3.82e-08
Lead | B19 | Dry Wood | Stoker | Mechanical Collector | 1.44e-05
Lead | B20 | Bark | Not Reported | Wet Scrubber | 3.14e-06
Lead | B23 | Wet Wood | Stoker | ESP | 9.2271e-07
Lead | B25 | Wet Wood | Not Reported | Wet Scrubber | 9.93e-06
Lead | B26 | Wet Wood | Stoker | Wet Scrubber | 3.95e-05
Lead | B29 | Wet Wood | Stoker | ESP | 9.09e-06
Lead | B30 | Wet Wood | FBC | Fabric Filter | 2.54e-06
Lead | B41 | Dry Wood; Wet Wood | Stoker | Mechanical Collector | 1.1e-05
Lead | B45 | Bark | Stoker | Wet Scrubber | 1.6e-11
Lead | B62 | Wet Wood | Stoker | Fabric Filter | 8.48e-06
Lead | B72 | Wet Wood | Stoker | ESP | 1.11e-05
Lead | B78 | Wet Wood | Stoker | Wet Scrubber | 1.66e-05
Lead | B81 | Wet Wood | Dutch Oven | Mechanical Collector | 0.000284
Lead | B88 | Wet Wood | FBC | ESP | 0.00012
Lead | B91 | Bark/Wet Wood | Stoker | ESP | 1.47e-06
Lead | B93 | Wet Wood | Stoker | ESP | 1.2713e-05
Lead | B99 | Wet Wood | Dutch Oven | Mechanical Collector | 8.37e-05
|  |  |  | avg | 4.7644e-05
|  |  |  | min | 1.6e-11
|  |  |  | max | 0.000284
|  |  |  | count | 29
|  |  |  | stdev | 7.3851e-05
Manganese | B08 | Wet Wood | Stoker | ESP | 1.07e-05
Manganese | B100 | Bark/Wet Wood | Dutch Oven | Wet Scrubber | 0.00211
Manganese | B101 | Wet Wood | Stoker | ESP | 3.5e-05
Manganese | B108 | Wet Wood | Not Reported | Uncontrolled | 0.000639
Manganese | B117 | Bark/Wet Wood | Not Reported | Mechanical Collector | 0.000551
Manganese | B12 | Dry Wood | Stoker | Mechanical Collector | 0.00407
Manganese | B125 | Wet Wood | Not Reported | ESP | 6.09e-05
Manganese | B127 | Wet Wood | Not Reported | ESP | 1.0137e-05
Manganese | B128 | Wet Wood | Not Reported | Mechanical Collector | 0.00463
Manganese | B134 | Wet Wood | Stoker | ESP | 2.8e-05
Manganese | B14 | Wet Wood | Not Reported | Mechanical Collector | 0.00181
Manganese | B15 | Wet Wood | Stoker | Mechanical Collector | 1.559e-06
Manganese | B19 | Dry Wood | Stoker | Mechanical Collector | 0.00148
Manganese | B25 | Wet Wood | Not Reported | Wet Scrubber | 2.37e-05
Manganese | B26 | Wet Wood | Stoker | Wet Scrubber | 0.000111
Manganese | B29 | Wet Wood | Stoker | ESP | 7.91e-05
Manganese | B30 | Wet Wood | FBC | Fabric Filter | 1.135e-05
Manganese | B33 | Dry Wood | Not Reported | Mechanical Collector | 0.000974
Manganese | B37 | Wet Wood | Stoker | Mechanical Collector | 0.00265
Manganese | B45 | Bark | Stoker | Wet Scrubber | 9.66e-11
Manganese | B62 | Wet Wood | Stoker | Fabric Filter | 0.0097703
Manganese | B63 | Dry Wood | Stoker | Uncontrolled | 0.002415
Manganese | B78 | Wet Wood | Stoker | Wet Scrubber | 5.16e-05
Manganese | B81 | Wet Wood | Dutch Oven | Mechanical Collector | 0.00172
Manganese | B88 | Wet Wood | FBC | ESP | 0.00061
Manganese | B91 | Bark/Wet Wood | Stoker | ESP | 0.000444
Manganese | B93 | Wet Wood | Stoker | ESP | 3.6233e-05
Manganese | B99 | Wet Wood | Dutch Oven | Mechanical Collector | 0.00594
|  |  |  | avg | 0.0014383
|  |  |  | min | 9.66e-11
|  |  |  | max | 0.0097703
|  |  |  | count | 28
|  |  |  | stdev | 0.0022674
Mercury | B100 | Bark/Wet Wood | Dutch Oven | Wet Scrubber | 6.61e-07
Mercury | B101 | Wet Wood | Stoker | ESP | 3.34e-07
Mercury | B107 | Bark | Not Reported | Wet Scrubber | 4.2e-05
Mercury | B110 | Bark | Stoker | Wet Scrubber | 5.56e-07
Mercury | B12 | Dry Wood | Stoker | Mechanical Collector | 1.59e-05
Mercury | B125 | Wet Wood | Not Reported | ESP | 4.02e-07
Mercury | B133 | Wet Wood | Stoker | Fabric Filter | 2.87e-06
Mercury | B134 | Wet Wood | Stoker | ESP | 3.215e-07
Mercury | B14 | Wet Wood | Not Reported | Mechanical Collector | 5e-07
Mercury | B19 | Dry Wood | Stoker | Mechanical Collector | 1e-06
Mercury | B23 | Wet Wood | Stoker | ESP | 7.43e-07
Mercury | B26 | Wet Wood | Stoker | Wet Scrubber | 7.07e-07
Mercury | B29 | Wet Wood | Stoker | ESP | 1.2e-06
Mercury | B33 | Dry Wood | Not Reported | Mechanical Collector | 1.01e-05
Mercury | B45 | Bark | Stoker | Wet Scrubber | 8.85e-13
Mercury | B62 | Wet Wood | Stoker | Fabric Filter | 6.805e-07
Mercury | B63 | Dry Wood | Stoker | Uncontrolled | 1.095e-05
Mercury | B78 | Wet Wood | Stoker | Wet Scrubber | 2.23e-07
Mercury | B81 | Wet Wood | Dutch Oven | Mechanical Collector | 2.47e-06
Mercury | B91 | Bark/Wet Wood | Stoker | ESP | 5.56e-07
Mercury | B99 | Wet Wood | Dutch Oven | Mechanical Collector | 2.23e-06
|  |  |  | avg | 4.4954e-06
|  |  |  | min | 8.85e-13
|  |  |  | max | 4.2e-05
|  |  |  | count | 21
|  |  |  | stdev | 9.5899e-06
Molybdenum | B30 | Wet Wood | FBC | Fabric Filter | 3.005e-06
Molybdenum | B62 | Wet Wood | Stoker | Fabric Filter | 1.125e-06
|  |  |  | avg | 2.065e-06
|  |  |  | min | 1.125e-06
|  |  |  | max | 3.005e-06
|  |  |  | count | 2
|  |  |  | stdev | 1.3294e-06
Nickel | B08 | Wet Wood | Stoker | ESP | 1.59e-06
Nickel | B100 | Bark/Wet Wood | Dutch Oven | Wet Scrubber | 2.88e-05
Nickel | B101 | Wet Wood | Stoker | ESP | 3.45e-06
Nickel | B108 | Wet Wood | Not Reported | Uncontrolled | 0.000136
Nickel | B110 | Bark | Stoker | Wet Scrubber | 6.34e-05
Nickel | B12 | Dry Wood | Stoker | Mechanical Collector | 6.2e-05
Nickel | B128 | Bark/Wet Wood | Not Reported | Mechanical Collector | 8.61e-05
Nickel | B134 | Wet Wood | Stoker | ESP | 2.59e-06
Nickel | B14 | Wet Wood | Not Reported | Mechanical Collector | 7.74e-06
Nickel | B15 | Wet Wood | Stoker | Mechanical Collector | 2.3295e-08
Nickel | B19 | Dry Wood | Stoker | Mechanical Collector | 8.65e-06
Nickel | B20 | Bark | Not Reported | Wet Scrubber | 3.865e-06
Nickel | B25 | Wet Wood | Not Reported | Wet Scrubber | 2.52e-06
Nickel | B26 | Wet Wood | Stoker | Wet Scrubber | 4.02e-06
Nickel | B29 | Wet Wood | Stoker | ESP | 3.66e-06
Nickel | B33 | Dry Wood | Not Reported | Mechanical Collector | 2.02e-05
Nickel | B41 | Dry Wood; Wet wood | Stoker | Mechanical Collector | 0.00026
Nickel | B45 | Bark | Stoker | Wet Scrubber | 2.97e-12
Nickel | B62 | Wet Wood | Stoker | Fabric Filter | 1.22e-06
Nickel | B63 | Dry Wood | Stoker | Uncontrolled | 1.325e-05
Nickel | B78 | Wet Wood | Stoker | Wet Scrubber | 5.59e-06
Nickel | B81 | Wet Wood | Dutch Oven | Mechanical Collector | 5.72e-06
Nickel | B88 | Wet Wood | FBC | ESP | 3.3e-05
Nickel | B91 | Bark/Wet Wood | Stoker | ESP | 3.77e-06
Nickel | B93 | Wet Wood | Stoker | ESP | 3.355e-06
Nickel | B99 | Wet Wood | Dutch Oven | Mechanical Collector | 2.49e-05
|  |  |  | avg | 3.0208e-05
|  |  |  | min | 2.97e-12
|  |  |  | max | 0.00026
|  |  |  | count | 26
|  |  |  | stdev | 5.6944e-05
Phosphorus | B30 | Wet Wood | FBC | Fabric Filter | 1.93e-05
Phosphorus | B78 | Wet Wood | Stoker | Wet Scrubber | 3.54e-05
|  |  |  | avg | 2.735e-05
|  |  |  | min | 1.93e-05
|  |  |  | max | 3.54e-05
|  |  |  | count | 2
|  |  |  | stdev | 1.1384e-05
Potassium | B62 | Wet Wood | Stoker | Fabric Filter | 0.038817
|  |  |  | avg | 0.038817
|  |  |  | min | 0.038817
|  |  |  | max | 0.038817
|  |  |  | count | 1
|  |  |  | stdev | not applicable
Selenium | B08 | Wet Wood | Stoker | ESP | 1.59e-06
Selenium | B100 | Bark/Wet Wood | Dutch Oven | Wet Scrubber | 5.49e-06
Selenium | B101 | Wet Wood | Stoker | ESP | 3.27e-06
Selenium | B12 | Dry Wood | Stoker | Mechanical Collector | 1.1e-05
Selenium | B134 | Wet Wood | Stoker | ESP; Uncontrolled | 6.5e-06
Selenium | B14 | Wet Wood | Not Reported | Mechanical Collector | 3.62e-06
Selenium | B15 | Wet Wood | Stoker | Mechanical Collector | 1.365e-09
Selenium | B19 | Dry Wood | Stoker | Mechanical Collector | 8.15e-06
Selenium | B26 | Wet Wood | Stoker | Wet Scrubber | 3.34e-06
Selenium | B29 | Wet Wood | Stoker | ESP | 5.11e-07
Selenium | B33 | Dry Wood | Not Reported | Mechanical Collector | 2.53e-06
Selenium | B45 | Bark | Stoker | Wet Scrubber | 4.61e-12
Selenium | B62 | Wet Wood | Stoker | Fabric Filter | 4.59e-07
Selenium | B63 | Dry Wood | Stoker | Uncontrolled | 2.07e-06
Selenium | B78 | Wet Wood | Stoker | Wet Scrubber | 2.34e-06
Selenium | B81 | Wet Wood | Dutch Oven | Mechanical Collector | 3.61e-05
Selenium | B91 | Bark/Wet Wood | Stoker | ESP | 4.01e-06
Selenium | B99 | Wet Wood | Dutch Oven | Mechanical Collector | 6.81e-06
|  |  |  | avg | 5.4329e-06
|  |  |  | min | 4.61e-12
|  |  |  | max | 3.61e-05
|  |  |  | count | 18
|  |  |  | stdev | 8.2187e-06
Silver | B41 | Wet Wood | Stoker | Mechanical Collector | 0.0017
|  |  |  | avg | 0.0017
|  |  |  | min | 0.0017
|  |  |  | max | 0.0017
|  |  |  | count | 1
|  |  |  | stdev | not applicable
Sodium | B62 | Wet Wood | Stoker | Fabric Filter | 0.0003625
|  |  |  | avg | 0.0003625
|  |  |  | min | 0.0003625
|  |  |  | max | 0.0003625
|  |  |  | count | 1
|  |  |  | stdev | not applicable
Strontium | B62 | Wet Wood | Stoker | Fabric Filter | 1.0065e-05
|  |  |  | avg | 1.0065e-05
|  |  |  | min | 1.0065e-05
|  |  |  | max | 1.0065e-05
|  |  |  | count | 1
|  |  |  | stdev | not applicable
Tin | B08 | Wet Wood | Stoker | ESP | 6.63e-06
Tin | B62 | Wet Wood | Stoker | Fabric Filter | 3.91e-05
|  |  |  | avg | 2.2865e-05
|  |  |  | min | 6.63e-06
|  |  |  | max | 3.91e-05
|  |  |  | count | 2
|  |  |  | stdev | 2.296e-05
Titanium | B62 | Wet Wood | Stoker | Fabric Filter | 2.01e-05
|  |  |  | avg | 2.01e-05
|  |  |  | min | 2.01e-05
|  |  |  | max | 2.01e-05
|  |  |  | count | 1
|  |  |  | stdev | not applicable
Vanadium | B08 | Wet Wood | Stoker | ESP | 1.36e-06
Vanadium | B62 | Wet Wood | Stoker | Fabric Filter | 5.94e-07
|  |  |  | avg | 9.77e-07
|  |  |  | min | 5.94e-07
|  |  |  | max | 1.36e-06
|  |  |  | count | 2
|  |  |  | stdev | 5.4164e-07
Yttrium | B62 | Wet Wood | Stoker | Fabric Filter | 3.0135e-07
|  |  |  | avg | 3.0135e-07
|  |  |  | min | 3.0135e-07
|  |  |  | max | 3.0135e-07
|  |  |  | count | 1
|  |  |  | stdev | not applicable
Zinc | B08 | Wet Wood | Stoker | ESP | 0.000366
Zinc | B100 | Bark/Wet Wood | Dutch Oven | Wet Scrubber | 0.000603
Zinc | B101 | Wet Wood | Stoker | ESP | 3.8e-05
Zinc | B108 | Wet Wood | Not Reported | Uncontrolled | 0.000444
Zinc | B12 | Dry Wood | Stoker | Mechanical Collector | 0.00154
Zinc | B125 | Wet Wood | Not Reported | ESP | 0.00016635
Zinc | B128 | Bark/Wet Wood | Not Reported | Mechanical Collector | 0.000127
Zinc | B133 | Wet Wood | Stoker | Fabric Filter | 1.818e-05
Zinc | B134 | Wet Wood | Stoker | ESP; Uncontrolled | 1.7e-05
Zinc | B14 | Wet Wood | Not Reported | Mechanical Collector | 0.000294
Zinc | B15 | Wet Wood | Stoker | Mechanical Collector | 2.105e-06
Zinc | B19 | Dry Wood | Stoker | Mechanical Collector | 0.000279
Zinc | B20 | Bark | Not Reported | Wet Scrubber | 0.0004227
Zinc | B25 | Wet Wood | Not Reported | Wet Scrubber | 0.00278
Zinc | B26 | Wet Wood | Stoker | Wet Scrubber | 0.000278
Zinc | B30 | Wet Wood | FBC | Fabric Filter | 2.3655e-05
Zinc | B33 | Dry Wood | Not Reported | Mechanical Collector | 0.000721
Zinc | B45 | Bark | Stoker | Wet Scrubber | 3.11e-10
Zinc | B49 | Wet Wood | Not Reported | ESP | 0.000709
Zinc | B62 | Wet Wood | Stoker | Fabric Filter | 8.48e-05
Zinc | B63 | Dry Wood | Stoker | Uncontrolled | 0.0008655
Zinc | B72 | Wet Wood | Stoker | ESP | 6.97e-05
Zinc | B78 | Wet Wood | Stoker | Wet Scrubber | 6.19e-05
Zinc | B81 | Wet Wood | Dutch Oven | Mechanical Collector | 0.00022
Zinc | B91 | Bark/Wet Wood | Stoker | ESP | 4.38e-05
Zinc | B99 | Wet Wood | Dutch Oven | Mechanical Collector | 0.00118
|  |  |  | avg | 0.00043672
|  |  |  | min | 3.11e-10
|  |  |  | max | 0.00278
|  |  |  | count | 26
|  |  |  | stdev | 0.0006175

## PROCESS
This file has 2 worksheets. This one has the Process information. Click on the tab to view the other worksheet, which has the factor information.
REF ID | TEST ID | FACILITY NAME | FACILITY LOCATION | UNIT ID | COMB ID | MANUFACTURER | MODEL . | FIRING CONFIG | UNIT DESC | FURNACE DRAFT | UNIT CAPACITY | CAP UNITS | OPERATING RATE | OP RATE UNITS | CON DEV DESC_1 | CON DEV DESC_2 | PM CON | NOX CON | FUEL DESCRIPTION | FUEL TYPE | FUEL TYPE2 | FUEL HHV | HHV UNITS | FUEL FACTOR | F_FACTOR ORIGIN | FUEL MOISTURE % | COMMENTS | TEST DATE
E967 | E967.001 | A.A. Laun Furniture Company | Kiel, Wi. |  | B01 | Freeman |  | Stoker | Wood boiler | [5 empty] | No Equipment | No Equipment | Uncontrolled | No Equipment | Wood furniture scrap and sawdust | Dry Wood | DW | 7858 | Btu/lb, as rece | 9100 | Provided in test report. | 5.82 |  | 1995-03-30
A007 | A007.001 | AFMA Test Site #1 |  |  | B02 | Erie City Iron Works |  | Stoker | Stoker; Water tube; installed in 1956. | ID | 41.75 | MMBtu/hr |  |  | Multiple Cyclones w/ Reinjection | Mechanical Collector w/ Reinjection | Uncontrolled | No Equipment | Wood | Dry Wood | DW |  |  | 9240 | EPA Method 19 |  |  | 1998-09-22
A007 | A007.002 | AFMA Test Site #2 |  |  | B03 | Combustion Engineering |  | Stoker | Spreader Stoker; Water tube; installed in 1952. | ID | 46.7 | MMBtu/hr |  |  | Multicyclones w/ Reinjection | Mechanical Collector w/ Reinjection | Uncontrolled | No Equipment | Wood | Dry Wood | DW |  |  | 9240 | EPA Method 19 |  |  | 1998-09-23
A007 | A007.003 | AFMA Test Site #3 |  |  | B04 | Erie City Iron Works |  | Stoker | Spreader Stoker; Horizontal return tube; installed in 1951. | ID | 18.5 | MMBtu/hr |  |  | Multicyclones w/ Reinjection | Mechanical Collector w/ Reinjection | Uncontrolled | No Equipment | Wood | Dry Wood | DW |  |  | 9240 | EPA Method 19 |  |  | 1998-09-24
A008 | A008.001 | AFMA Test Site #4 |  |  | B05 |  |  | Stoker | Spreader Stoker; Wood boiler | ID | 25 | MMBtu/hr |  |  | Multiclone | Mechanical Collector | Mechanical Collector | No Equipment | Wood | Dry Wood | DW |  |  | 9240 | EPA Method 19 |  |  | 1998-05-18
A008 | A008.002 | AFMA Test Site #4 |  |  | B05 |  |  | Stoker | Spreader Stoker; Wood boiler | ID | 25 | MMBtu/hr |  |  | Multiclone | Mechanical Collector | Mechanical Collector | No Equipment | Wood | Dry Wood | DW |  |  | 9240 | EPA Method 19 |  |  | 1998-05-19
A008 | A008.003 | AFMA Test Site #4 |  |  | B05 |  |  | Stoker | Spreader Stoker; Wood boiler | ID | 25 | MMBtu/hr |  |  | Multiclone | Mechanical Collector | Mechanical Collector | No Equipment | Wood | Dry Wood | DW |  |  | 9240 | EPA Method 19 |  |  | 1998-05-19
WDNR0007 | WDNR0007.01 | American Excelsior Company | Marinette, Wi. |  | B06 | Murry Boiler &Marine | Murry (1913) Marinet | Stoker | Manual Stoker |  | 10.2 | total MMBtu/hr | 100 | % capacity | No Equipment | No Equipment | Uncontrolled | No Equipment | Wood Waste | Wet Wood | B_B/WW_WW | 5486 | Btu/lb | 9240 | EPA Method 19 | 35.8 | Two boilers, each rated at 5.1 MMBtu/hr sharing a common stack | 1994-12-20
ICCR | E1041.001 | American Excelsior Company | Rice Lake, WI |  | B07 | Brof Brothers | 1947 | Not Reported | Wood fired boiler. |  | 11.7 | MMBtu/hr |  |  | Single Cyclone | Mechanical Collector | Mechanical Collector | No Equipment | Fires excelsior process waste wood. During tests, fired 16 buckets of wood; 1.81 cord/bucket. Composed of 65 lbs sawdust, 26 lbs log ends, and 1287 lbs miscellaneous wood per cood. | Wet Wood | B_B/WW_WW | 6943 | Btu/lb | 9240 | Fuel-factor provided in EPA Method 19 for wood. |  | For CAPACITY UNITS - Report didn't specify whether this was heat input or output. | 1993-04-27
ICCR | E613.001 | American Ref-Fuel Company | Niagara Falls, NY | EFW 2 Stac | B08 | Foster Wheeler |  | Stoker | Testing was performed on one of the two Foster Wheeler Boilers at EFW Stack #2. |  | 150000 | lb/hr steam |  |  | Electrostatic Precipitator | ESP | ESP | No Equipment | Fuel is wood waste. | Wet Wood | B_B/WW_WW |  |  | 9240 | Fuel-factor provided in EPA Method 19 for wood. |  |  | 1997-04-15
ICCR | E613.002 | American Ref-Fuel Company | Niagara Falls, NY | EFW 2 Stac | B08 | Foster Wheeler |  | Stoker | Testing was performed on one of the two Foster Wheeler Boilers at EFW Stack #2. |  | 150000 | lb/hr steam |  |  | Electrostatic Precipitator | ESP | ESP | No Equipment | Fuel is wood waste. | Wet Wood | B_B/WW_WW |  |  | 9240 | Fuel-factor provided in EPA Method 19 for wood. |  |  | 1997-04-15
ICCR | E613.003 | American Ref-Fuel Company | Niagara Falls, NY | EFW 2 Stac | B08 | Foster Wheeler |  | Stoker | Testing was performed on one of the two Foster Wheeler Boilers at EFW Stack #2. |  | 150000 | lb/hr steam |  |  | Electrostatic Precipitator | ESP | ESP | No Equipment | Fuel is wood waste. | Wet Wood | B_B/WW_WW |  |  | 9240 | Fuel-factor provided in EPA Method 19 for wood. |  |  | 1997-04-16
ICCR | E613.004 | American Ref-Fuel Company | Niagara Falls, NY | EFW 2 Stac | B08 | Foster Wheeler |  | Stoker | Testing was performed on one of the two Foster Wheeler Boilers at EFW Stack #2. |  | 150000 | lb/hr steam |  |  | Electrostatic Precipitator | ESP | ESP | No Equipment | Fuel is wood waste. | Wet Wood | B_B/WW_WW |  |  | 9240 | Fuel-factor provided in EPA Method 19 for wood. |  |  | 1997-04-16
ICCR | E614.001 | American Ref-Fuel Company | Niagara Falls, NY | EFW 2 Stac | B08 | Foster Wheeler |  | Stoker |  |  | 150000 | lb/hr steam |  |  | Lime injection/Electrostatic Precipitator | Lime injection/ESP | ESP | No Equipment | Fuel is wood waste. | Wet Wood | B_B/WW_WW |  |  | 9240 | Fuel-factor provided in EPA Method 19 for wood. |  |  | 1997-10-10
ICCR | E614.003 | American Ref-Fuel Company | Niagara Falls, NY | EFW 2 Stac | B08 | Foster Wheeler |  | Stoker |  |  | 150000 | lb/hr steam |  |  | Lime injection/Electrostatic Precipitator | Lime injection/ESP | ESP | No Equipment | Fuel is wood waste. | Wet Wood | B_B/WW_WW |  |  | 9240 | Fuel-factor provided in EPA Method 19 for wood. |  |  | 1997-10-10
ICCR | E614.004 | American Ref-Fuel Company | Niagara Falls, NY | EFW 2 Stac | B08 | Foster Wheeler |  | Stoker |  |  | 150000 | lb/hr steam |  |  | Lime injection/Electrostatic Precipitator | Lime injection/ESP | ESP | No Equipment | Fuel is wood waste. | Wet Wood | B_B/WW_WW |  |  | 9240 | Fuel-factor provided in EPA Method 19 for wood. |  |  | 1997-10-10
ICCR | E614.006 | American Ref-Fuel Company | Niagara Falls, NY | EFW 2 Stac | B08 | Foster Wheeler |  | Stoker |  |  | 150000 | lb/hr steam |  |  | Lime injection/Electrostatic Precipitator | Lime injection/ESP | ESP | No Equipment | Fuel is wood waste. | Wet Wood | B_B/WW_WW |  |  | 9240 | Fuel-factor provided in EPA Method 19 for wood. |  |  | 1997-10-10
ICCR | E614.007 | American Ref-Fuel Company | Niagara Falls, NY | EFW 2 Stac | B08 | Foster Wheeler |  | Stoker |  |  | 150000 | lb/hr steam |  |  | Lime injection/Electrostatic Precipitator | Lime injection/ESP | ESP | No Equipment | Fuel is wood waste. | Wet Wood | B_B/WW_WW |  |  | 9240 | Fuel-factor provided in EPA Method 19 for wood. |  |  | 1997-10-10
ICCR | E614.008 | American Ref-Fuel Company | Niagara Falls, NY | EFW 2 Stac | B08 | Foster Wheeler |  | Stoker |  |  | 150000 | lb/hr steam |  |  | Lime injection/Electrostatic Precipitator | Lime injection/ESP | ESP | No Equipment | Fuel is wood waste. | Wet Wood | B_B/WW_WW |  |  | 9240 | Fuel-factor provided in EPA Method 19 for wood. |  |  | 1997-10-10
ICCR | E614.009 | American Ref-Fuel Company | Niagara Falls, NY | EFW 2 Stac | B08 | Foster Wheeler |  | Stoker |  |  | 150000 | lb/hr steam |  |  | Lime injection/Electrostatic Precipitator | Lime injection/ESP | ESP | No Equipment | Fuel is wood waste. | Wet Wood | B_B/WW_WW |  |  | 9240 | Fuel-factor provided in EPA Method 19 for wood. |  |  | 1997-10-10
E669 | E669.001 | Ashley Furniture | Arcadia, Wi. |  | B09 | Kewanee |  | Stoker | Pneumatic Feed; Wood boiler | ID |  |  |  |  | Mechanical Collector | Mechanical Collector | Mechanical Collector | No Equipment | Wood | Dry Wood | DW | 8149 | Btu/lb, as rece | 9120 | Average of other test factors. | 6.92 |  | 1993-07-07
E669 | E669.002 | Ashley Furniture | Arcadia, Wi. |  | B09 | Kewanee |  | Stoker | Pneumatic Feed; Wood boiler | ID |  |  |  |  | Mechanical Collector | Mechanical Collector | Mechanical Collector | No Equipment | Wood | Dry Wood | DW | 8149 | Btu/lb, as rece | 9120 | Average of other test factors. | 6.92 |  | 1993-07-07
E669 | E669.003 | Ashley Furniture | Arcadia, Wi. |  | B09 | Kewanee |  | Stoker | Pneumatic Feed; Wood boiler | ID |  |  |  |  | Mechanical Collector | Mechanical Collector | Mechanical Collector | No Equipment | Wood | Dry Wood | DW | 8149 | Btu/lb, as rece | 9120 | Average of other test factors. | 6.92 |  | 1993-07-07
E670 | E670.001 | Ashley Furniture | Arcadia, Wi. |  | B09 | Kewanee |  | Stoker | Pneumatic Feed; Wood boiler | ID |  |  |  |  | Mechanical Collector | Mechanical Collector | Mechanical Collector | No Equipment | Wood | Dry Wood | DW | 8090 | Btu/lb, as rece | 9120 | Average of other test factors. | 5.72 |  | 1994-04-14
E670 | E670.002 | Ashley Furniture | Arcadia, Wi. |  | B09 | Kewanee |  | Stoker | Pneumatic Feed; Wood boiler | ID |  |  |  |  | Mechanical Collector | Mechanical Collector | Mechanical Collector | No Equipment | Wood | Dry Wood | DW | 8090 | Btu/lb, as rece | 9120 | Average from other tests at same facility. | 5.72 |  | 1994-04-14
WDNR0028 | WDNR0028.001 | Ashley Furniture | Arcadia, Wi. |  | B09 | Kewanee |  | Stoker | Pneumatic Feed | ID |  |  | 75 | % capacity | Mechanical Collector | Mechanical Collector | Mechanical Collector | No Equipment | Wood | Dry Wood | DW | 8293 | Btu/lb, as rece | 9138 | Provided in test report. | 5.38 |  | 1994-11-10
WDNR0028 | WDNR0028.002 | Ashley Furniture | Arcadia, Wi. |  | B09 | Kewanee |  | Stoker | Pneumatic Feed | ID |  |  | 68 | % capacity | Mechanical Collector | Mechanical Collector | Mechanical Collector | No Equipment | Wood | Dry Wood | DW | 8293 | Btu/lb, as rece | 9102 | Provided in test report. | 5.38 |  | 1994-11-10
NC001 | NC001.001 | Baker Furniture | Andrews, NC | No. FB1 | B10 |  |  | Stoker | Pneumatic Spreader | ID | 20 | MMBtu/hr |  |  | Multicyclone | Mechanical Collector | Mechanical Collector | No Equipment |  | Dry Wood | DW |  |  | 9240 | EPA Method 19 |  |  | 1996-03-20
AP43 | AP43.01 | Rosenburg Forest Products | Anderson, CA | Unit 5 | B100 | Garnet & Shafer | 1949 | Dutch Oven | Dutch oven boiler |  | 45000 | lb/hr steam | 37000 | lb/hr steam | APCD is a multi-clone and wet scrubber | Mechanical Collector/Wet Scrubber | Wet Scrubber | No Equipment | Fired primarily sugar pine sawdust (60% moisture). | Wet Wood | B_B/WW_WW |  |  | 9240 | EPA Method 19 | 60 |  | 1990-08-24
AP43 | AP43.02 | Rosenburg Forest Products | Anderson, CA | Unit 5 | B100 | Garnet & Shafer | 1949 | Dutch Oven | Dutch oven boiler |  | 45000 | lb/hr steam | 37000 | lb/hr steam | APCD is a multi-clone and wet scrubber | Mechanical Collector/Wet Scrubber | Wet Scrubber | No Equipment | Fired primarily ponderosa pine bark & sawdust. | Bark/Wet Wood | B_B/WW_WW |  |  | 9240 | EPA Method 19 |  |  | 1990-08-24
AP43 | AP43.03 | Rosenburg Forest Products | Anderson, CA | Unit 5 | B100 | Garnet & Shafer | 1949 | Dutch Oven | Dutch oven boiler |  | 45000 | lb/hr steam | 37000 | lb/hr steam | APCD is a multi-clone and wet scrubber | Mechanical Collector/Wet Scrubber | Wet Scrubber | No Equipment | Fires sugar pine sawdust (60% moisture), ponderosa pine bark & sawdust, & some fir bark. | Bark/Wet Wood | B_B/WW_WW |  |  | 9240 | EPA Method 19 | 60 |  | 1990-08-24
AP43 | AP43.04 | Rosenburg Forest Products | Anderson, CA | Unit 5 | B100 | Garnet & Shafer | 1949 | Dutch Oven | Dutch oven boiler |  | 45000 | lb/hr steam | 37000 | lb/hr steam | APCD is a multi-clone and wet scrubber | Mechanical Collector/Wet Scrubber | Wet Scrubber | No Equipment | Fires sugar pine sawdust (60% moisture), ponderosa pine bark & sawdust, & some fir bark. | Bark/Wet Wood | B_B/WW_WW |  |  | 9240 | EPA Method 19 | 60 |  | 1990-08-24
AP43 | AP43.05 | Rosenburg Forest Products | Anderson, CA | Unit 5 | B100 | Garnet & Shafer | 1949 | Dutch Oven | Dutch oven boiler |  | 45000 | lb/hr steam | 37000 | lb/hr steam | APCD is a multi-clone and wet scrubber | Mechanical Collector/Wet Scrubber | Wet Scrubber | No Equipment | Fires sugar pine sawdust (60% moisture), ponderosa pine bark & sawdust, & some fir bark. | Bark/Wet Wood | B_B/WW_WW |  |  | 9240 | EPA Method 19 | 60 |  | 1990-08-24
AP32 | AP32.01 | Sierra Pacific | Burney, CA |  | B101 | Riley Stoker |  | Stoker |  | ID | 200000 | lb/hr steam | 150000 | lb/hr steam, normal | APCD installed in 1986. | Mechanical Collector/ESP | ESP | No Equipment | Usually burns pine & fir hog fuel. Hog fuel & chips of white fir, Douglas fir, and pine burned during testing. | Wet Wood | B_B/WW_WW |  |  | 9240 | EPA Method 19 |  |  | 1990-08-01
AP32 | AP32.02 | Sierra Pacific | Burney, CA |  | B101 | Riley Stoker |  | Stoker |  | ID | 200000 | lb/hr steam | 150000 | lb/hr steam, normal | APCD installed in 1986. | Mechanical Collector/ESP | ESP | No Equipment | Usually burns pine & fir hog fuel. Hog fuel & chips of white fir, Douglas fir, and pine burned during testing. | Wet Wood | B_B/WW_WW |  |  | 9240 | EPA Method 19 |  |  | 1990-08-01
AP32 | AP32.03 | Sierra Pacific | Burney, CA |  | B101 | Riley Stoker |  | Stoker |  | ID | 200000 | lb/hr steam | 150000 | lb/hr steam, normal | APCD installed in 1986. | Mechanical Collector/ESP | ESP | No Equipment | Usually burns pine & fir hog fuel. Hog fuel & chips of white fir, Douglas fir, and pine burned during testing. | Wet Wood | B_B/WW_WW |  |  | 9240 | EPA Method 19 |  |  | 1990-08-01
AP32 | AP32.04 | Sierra Pacific | Burney, CA |  | B101 | Riley Stoker |  | Stoker |  | ID | 200000 | lb/hr steam | 150000 | lb/hr steam, normal | APCD installed in 1986. | Mechanical Collector/ESP | ESP | No Equipment | Usually burns pine & fir hog fuel. Hog fuel & chips of white fir, Douglas fir, and pine burned during testing. | Wet Wood | B_B/WW_WW |  |  | 9240 | EPA Method 19 |  |  | 1990-08-01
AP32 | AP32.05 | Sierra Pacific | Burney, CA |  | B101 | Riley Stoker |  | Stoker |  | ID | 200000 | lb/hr steam | 150000 | lb/hr steam, normal | APCD installed in 1986. | Mechanical Collector/ESP | ESP | No Equipment | Usually burns pine & fir hog fuel. Hog fuel & chips of white fir, Douglas fir, and pine burned during testing. | Wet Wood | B_B/WW_WW |  |  | 9240 | EPA Method 19 |  |  | 1990-08-01
AP32 | AP32.06 | Sierra Pacific | Burney, CA |  | B101 | Riley Stoker |  | Stoker |  | ID | 200000 | lb/hr steam | 150000 | lb/hr steam, normal | APCD installed in 1986. | Mechanical Collector/ESP | ESP | No Equipment | Usually burns pine & fir hog fuel. Hog fuel & chips of white fir, Douglas fir, and pine burned during testing. | Wet Wood | B_B/WW_WW |  |  | 9240 | EPA Method 19 |  |  | 1990-08-01
ICCR | E668.001 | SNE Enterprises, Inc. (Crestline Facility) | Stevens Point, WI |  | B102 |  |  | Not Reported | Wood-fired boiler | [5 empty] | NO EQUIPMENT | No Equipment | Uncontrolled | No Equipment |  | Wet Wood | B_B/WW_WW |  |  | 9280 | Fuel-factor provided in test data. |  |  | 1990-12-10
ICCR | E668.002 | SNE Enterprises, Inc. (Crestline Facility) | Stevens Point, WI |  | B102 |  |  | Not Reported | Wood-fired boiler | [5 empty] | NO EQUIPMENT | No Equipment | Uncontrolled | No Equipment |  | Wet Wood | B_B/WW_WW |  |  | 9280 | Fuel-factor provided in test data. |  |  | 1990-12-10
ODEQ0053 | ODEQ0053.01 | Snow Mountain Pine of Oregon, LTD | Burns, Or. | Boiler # 5 | B103 | Babcock & Wilcox | 1955/mod 1992 | Dutch Oven | Hogged wood waste boiler | ID | 100000 | lb/hr steam | 87.9 | % capacity | Economizer/Zurn Mutliclone | Mechanical Collector | Mechanical Collector | No Equipment | Hog fuel (30% Bark, 70% White wood) Ponderosa Pine | Bark/Wet Wood | B_B/WW_WW | 4883 | Btu/lb | 9348 | Provided in test report | 47.8 | Max 100,000 lb/hr; Normal 90,000 lb/hr; 80,000 typical | 1992-12-01
ODEQ0052 | ODEQ0052.01 | Snow Mountain Pine of Oregon, LTD | Burns, Or. | Boilers 2 | B104 | Babcock & Wilcox | 1929 version | Dutch Oven | Hogged wood waste boiler | ND | 22500 | lb/hr steam eac | 76 | % capacity | No Equipment | No Equipment | Uncontrolled | No Equipment | Hog fuel (50% Bark, 50% White wood) Ponderosa Pine | Bark/Wet Wood | B_B/WW_WW |  |  | 9600 | Provided in test report | 40.2 | Max 45,000 lb/hr; Normal 25,000 lb/hr; 17,500 typical | 1993-05-04
NC001 | NC001.029 | Stanley Furniture | Robbinsville, NC |  | B105 |  |  | Stoker | Pneumatic Spreader | ID |  |  |  |  | Multicyclone | Mechanical Collector | Mechanical Collector | No Equipment |  | Dry Wood | DW | [6 empty] | 1995-03-07
ODEQ0051 | ODEQ0051.01 | Star Forrest Industries | White City, Or. |  | B106 | Industrial Boiler Co | Installed 1987: JOB | Stoker | Hogged wood waste boiler | BD | 20000 | lb/hr steam | 70 | % capacity | Multiclone/FF (Fuller Co.) | Mechanical Collector/FF | Fabric Filter | No Equipment | Hog fuel (96% Bark, 4% White wood) | Bark/Wet Wood | B_B/WW_WW |  |  | 9240 | EPA Method 19 | 34 |  | 1992-12-21
ICCR | E853.001 | Stone Container Company | Missoula, MT | Hog-Fired | B107 |  |  | Not Reported | Hog-Fired Boiler |  |  |  | 105000 | lb/hr steam | Scrubber | Scrubber | Wet Scrubber | No Equipment | Bark only fuel burned during testing. | Bark | B_B/WW_WW |  |  | 9600 | Fuel-factor provided in EPA Method 19 for wood bark. |  |  | 1989-10-13
ICCR | E853.002 | Stone Container Company | Missoula, MT | Hog-Fired | B107 |  |  | Not Reported | Hog-Fired Boiler |  |  |  | 100000 | lb/hr steam | Scrubber | Scrubber | Wet Scrubber | No Equipment | Bark only fuel burned during testing. | Bark | B_B/WW_WW |  |  | 9600 | Fuel-factor provided in EPA Method 19 for wood bark. |  |  | 1989-10-13
ICCR | E949.001 | Stone Container Corporation | Hodge, LA |  | B108 |  |  | Not Reported | Combination boiler | [5 empty] | NO EQUIPMENT | No Equipment | Uncontrolled | No Equipment |  | Wet Wood | B_B/WW_WW |  |  | 9280 | Fuel-factor provided in test report. |  |  | 1992-06-27
ICCR | E949.002 | Stone Container Corporation | Hodge, LA |  | B108 |  |  | Not Reported | Combination boiler | [5 empty] | NO EQUIPMENT | No Equipment | Uncontrolled | No Equipment |  | Wet Wood | B_B/WW_WW |  |  | 9280 | Fuel-factor provided in test report. |  |  | 1992-06-27
ICCR | E711.001 | Temple - Inland Forest Products Corporation | Diboll, TX |  | B109 |  |  | Not Reported | Boiler - Steam production | ND |  |  |  |  | Scrubber | Scrubber | Wet Scrubber | No Equipment | Bark and sawdust. | Bark/Wet Wood | B_B/WW_WW |  |  | 9600 | Fuel-factor provided in EPA Method 19 for wood bark. |  |  | 1996-09-24
ICCR | E711.002 | Temple - Inland Forest Products Corporation | Diboll, TX |  | B109 |  |  | Not Reported | Boiler - Steam production | ND |  |  |  |  | Scrubber | Scrubber | Wet Scrubber | No Equipment | Bark and sawdust. | Bark/Wet Wood | B_B/WW_WW |  |  | 9600 | Fuel-factor provided in EPA Method 19 for wood bark. |  |  | 1996-09-24
ICCR | E711.003 | Temple - Inland Forest Products Corporation | Diboll, TX |  | B109 |  |  | Not Reported | Boiler - Steam production | ND |  |  |  |  | Scrubber | Scrubber | Wet Scrubber | No Equipment | Bark and sawdust. | Bark/Wet Wood | B_B/WW_WW |  |  | 9600 | Fuel-factor provided in EPA Method 19 for wood bark. |  |  | 1996-09-24
WDNR0006 | WDNR0006.01 | Banks Hardwoos | Menomonie, Wi. |  | B11 |  |  | Not Reported | Hogged wood waste boiler |  | 430 | Horespower |  | % capacity | No Equipment | No Equipment | Uncontrolled | No Equipment |  | Dry Wood | DW | 7886 | Btu/lb | 9533.6 | Provided in test report | 6.05 | 18 MMBtu/hr | 1994-05-24
ICCR | E800.005 | Thilmany Pulp & Paper Company | Kaukauna, WI | #7 | B110 |  |  | Stoker | Stoker boiler equipped to burn bark, sludge, No. 6 oil and natural gas. | [5 empty] | Multiclone/Wet Scrubber | Mechanical Collector/Wet Scrubber | Wet Scrubber | No Equipment | Condition #2; Burning bark only. | Bark | B_B/WW_WW |  |  | 9600 | Fuel-factor provided in EPA Method 19 for wood bark. |  |  | 1994-08-04
ICCR | E802.001 | Thilmany Pulp & Paper Company | Kaukauna, WI | #7 | B110 | Babcock & Wilcox |  | Stoker | The boiler has a vibrating hydrograte and is capable of burning bark, paper, tires, natural gas, and #6 fuel oil. |  | 90000 | lb/hr steam |  |  | Multiclone/Wet Scrubber | Mechanical Collector/Wet Scrubber | Wet Scrubber | No Equipment | Wood bark. | Bark | B_B/WW_WW |  |  | 9600 | Fuel-factor provided in EPA Method 19 for wood bark. |  |  | 1997-07-09
ICCR | E802.002 | Thilmany Pulp & Paper Company | Kaukauna, WI | #7 | B110 | Babcock & Wilcox |  | Stoker | The boiler has a vibrating hydrograte and is capable of burning bark, paper, tires, natural gas, and #6 fuel oil. |  | 90000 | lb/hr steam |  |  | Multiclone/Wet Scrubber | Mechanical Collector/Wet Scrubber | Wet Scrubber | No Equipment | Wood bark. | Bark | B_B/WW_WW |  |  | 9600 | Fuel-factor provided in EPA Method 19 for wood bark. |  |  | 1997-07-09
A001 | A001.001 | Thomasville Furniture Industries, Inc. | West Jefferson, NC | No. 1 | B111 | Bigelow |  | Stoker | Overfeed Stoker; Stationary Grate; Horizontal return tube. | ID | 400 | HP | 33 | % capacity | Multiclone w/ Reinjection | Mechanical Collector w/ Reinjection | Uncontrolled | No Equipment | Fine wood chips and 20 pounds of finishing waste in run number one | Dry Wood | DW |  |  | 9240 | EPA Method 19 |  |  | 1991-04-16
A003 | A003.001 | Thomasville Furniture Industries, Inc. | Winston Salem, NC | No. 2 | B112 | Bigelow |  | Stoker | Stationary Grate; Horizontal return tube, built in 1965. | ID | 35 | MMBtu/hr | 13.1 | MMBtu/hr | Multiclone w/ Reinjection | Mechanical Collector w/ Reinjection | Uncontrolled | No Equipment | Wood | Dry Wood | DW |  |  | 9240 | EPA Method 19 |  |  | 1980-04-23
A002 | A002.001 | Thomasville Furniture Industries, Inc., Plant C | Thomasville, NC | No. 3 | B113 | Bigelow |  | Stoker | Spreader Stoker; Horizontal return tube, built in 1965. | ID | 400 | HP | 14.6 | MMBtu/hr (by F-facto | Multiclone w/ Reinjection | Mechanical Collector w/ Reinjection | Uncontrolled | No Equipment | Kiln-dried sawdust, shavings, and wood chips | Dry Wood | DW | 8000 | Btu/lb | 9240 | EPA Method 19 |  |  | 1978-05-25
NC001 | NC001.030 | Thomasville- Lenoir Plant | Lenoir, NC | No. 1 | B114 |  |  | Stoker | Pneumatic Spreader | ID | 35 | MMBtu/hr |  |  | Multicyclone w/Reinjection | Mechanical Collector w/ Reinjection | Uncontrolled | No Equipment |  | Dry Wood | DW | [6 empty] | 1998-02-26
ODEQ0041 | ODEQ0041.01 | Tillamook Lumber Company | Tillamook, Or. |  | B115 | Riley |  | Stoker | Spreader Stoker |  | 125000 | lb/hr steam | 95.6 | % capacity | Multiclone with low pressure scrubber | Mechanical Collector/Wet Scrubber | Wet Scrubber | No Equipment | Hemlock, Fir, and Adler hog fuel (60 to 70% bark) | Bark/Wet Wood | B_B/WW_WW |  |  | 9240 | EPA Method 19 | 52.9 |  | 1994-12-20
ODEQ0047 | ODEQ0047.01 | Timber Products | Medford, Or. |  | B116 | Garrett Schafer | 1960/Updated 1980 | Stoker | Hogged wood waste boiler | BD | 60000 | lb/hr steam | 100 | % capacity | Multiclone/Wet Scrubber (Burley BSC-3) | Mechanical Collector/Wet Scrubber | Wet Scrubber | No Equipment | Hog fuel and sander dust (95% Bark, 5% White wood) | Bark/Wet Wood | B_B/WW_WW |  |  | 9231.6 | Provided in test report | 39.91 | Maximum Steam = 50,000 lb/hr. Two PM runs on one of three stacks 59.76 MMBtu/Hr
ODEQ0047 | ODEQ0047.02 | Timber Products | Medford, Or. |  | B116 | Garrett Schafer | 1960/Updated 1980 | Stoker | Hogged wood waste boiler | BD | 60000 | lb/hr steam | 100 | % capacity | Multiclone/Wet Scrubber (Burley BSC-3) | Mechanical Collector/Wet Scrubber | Wet Scrubber | No Equipment | Hog fuel and sander dust (95% Bark, 5% White wood) | Bark/Wet Wood | B_B/WW_WW |  |  | 9231.6 | Provided in test report | 37.63 | Maximum Steam = 50,000 lb/hr. Two PM runs on one of three stacks 61.08 MMBtu/Hr
ODEQ0047 | ODEQ0047.03 | Timber Products | Medford, Or. |  | B116 | Garrett Schafer | 1960/Updated 1980 | Stoker | Hogged wood waste boiler | BD | 60000 | lb/hr steam | 100 | % capacity | Multiclone/Wet Scrubber (Burley BSC-3) | Mechanical Collector/Wet Scrubber | Wet Scrubber | No Equipment | Hog fuel and sander dust (95% Bark, 5% White wood) | Bark/Wet Wood | B_B/WW_WW |  |  | 9231.6 | Provided in test report | 34.98 | Maximum Steam = 50,000 lb/hr. Two PM runs on one of three stacks 60.00 MMBtu/Hr
ODEQ0048 | ODEQ0048.01 | Timber Products | Medford, Or. |  | B116 | Garrett Schafer | 1960/Updated 1980 | Stoker | Hogged wood waste boiler | BD | 60000 | lb/hr steam | 75 | % capacity | Multiclone/Wet Scrubber (Burley BSC-3) | Mechanical Collector/Wet Scrubber | Wet Scrubber | No Equipment | Hog fuel (95% Bark, 5% White wood) | Bark/Wet Wood | B_B/WW_WW |  |  | 9600 | Provided in test report | 24.11 | Maximum Steam = 50,000 lb/hr. Two PM runs on one of three stacks 61.40 MMBtu/Hr | 1993-11-18
ODEQ0048 | ODEQ0048.02 | Timber Products | Medford, Or. |  | B116 | Garrett Schafer | 1960/Updated 1980 | Stoker | Hogged wood waste boiler | BD | 60000 | lb/hr steam | 69 | % capacity | Multiclone/Wet Scrubber (Burley BSC-3) | Mechanical Collector/Wet Scrubber | Wet Scrubber | No Equipment | Hog fuel (95% Bark, 5% White wood) | Bark/Wet Wood | B_B/WW_WW |  |  | 9600 | Provided in test report | 29.23 | Maximum Steam = 50,000 lb/hr. Two PM runs on one of three stacks 55.90 MMBtu/Hr | 1993-11-18
ODEQ0048 | ODEQ0048.03 | Timber Products | Medford, Or. |  | B116 | Garrett Schafer | 1960/Updated 1980 | Stoker | Hogged wood waste boiler | BD | 60000 | lb/hr steam | 64 | % capacity | Multiclone/Wet Scrubber (Burley BSC-3) | Mechanical Collector/Wet Scrubber | Wet Scrubber | No Equipment | Hog fuel (95% Bark, 5% White wood) | Bark/Wet Wood | B_B/WW_WW |  |  | 9600 | Provided in test report | 28.21 | Maximum Steam = 50,000 lb/hr. Two PM runs on one of three stacks 51.90 MMBtu/Hr | 1993-11-18
ODEQ0049 | ODEQ0049.01 | Timber Products | Medford, Or. | Boiler # 1 | B116 | Garrett Schafer | 1960/Updated 1980 | Stoker | Hogged wood waste boiler | BD | 60000 | lb/hr steam | 97 | % capacity | Multiclone/Wet Scrubber (Burley BSC-3) | Mechanical Collector/Wet Scrubber | Wet Scrubber | No Equipment | Hog fuel (70% Bark, 30% White wood) | Bark/Wet Wood | B_B/WW_WW | 8860 | Btu/lb | 9240 | EPA Method 19 | 47.1 | Maximum Steam = 50,000 lb/hr. Two PM runs on one of three stacks | 1991-03-26
ODEQ0049 | ODEQ0049.02 | Timber Products | Medford, Or. | Boiler # 1 | B116 | Garrett Schafer | 1960/Updated 1980 | Stoker | Hogged wood waste boiler | BD | 60000 | lb/hr steam | 98 | % capacity | Multiclone/Wet Scrubber (Burley BSC-3) | Mechanical Collector/Wet Scrubber | Wet Scrubber | No Equipment | Hog fuel (70% Bark, 30% White wood) | Bark/Wet Wood | B_B/WW_WW | 8860 | Btu/lb | 9240 | EPA Method 19 | 47.1 | Maximum Steam = 50,000 lb/hr. Two PM runs on one of three stacks | 1991-03-26
ODEQ0049 | ODEQ0049.03 | Timber Products | Medford, Or. | Boiler # 1 | B116 | Garrett Schafer | 1960/Updated 1980 | Stoker | Hogged wood waste boiler | BD | 60000 | lb/hr steam | 94.4 | % capacity | Multiclone/Wet Scrubber (Burley BSC-3) | Mechanical Collector/Wet Scrubber | Wet Scrubber | No Equipment | Hog fuel (70% Bark, 30% White wood) | Bark/Wet Wood | B_B/WW_WW | 8860 | Btu/lb | 9240 | EPA Method 19 | 47.1 | Maximum Steam = 50,000 lb/hr. Two PM runs on one of three stacks | 1991-03-26
ICCR | E744.001 | U.S. Stick Corporation | Rhinelander, WI |  | B117 | Hurst |  | Not Reported | 250 Horsepower wood-fired boiler. | ID | 115 | psi |  |  | Multiclone | Mechanical Collector | Mechanical Collector | No Equipment | 50% wood / 50% bark | Bark/Wet Wood | B_B/WW_WW |  |  | 9420 | Average of Fuel-factors provided in EPA Method 19 for wood and wood bark. |  |  | 1990-05-04
ICCR | E786.001 | Union Camp Corporation | Chapman, AL | #1 | B118 |  |  | Not Reported | Wood-fired boiler | [5 empty] | NO EQUIPMENT | No Equipment | Uncontrolled | No Equipment |  | Wet Wood | B_B/WW_WW |  |  | 9240 | Fuel-factor provided in EPA Method 19 for wood. |  |  | 1994-04-12
ICCR | E786.002 | Union Camp Corporation | Chapman, AL | #3 | B119 |  |  | Not Reported | Wood-fired boiler | [5 empty] | NO EQUIPMENT | No Equipment | Uncontrolled | No Equipment |  | Wet Wood | B_B/WW_WW |  |  | 9240 | Fuel-factor provided in EPA Method 19 for wood. |  |  | 1994-04-15
E533 | E533.001 | Bernhardt Furniture | Lenoir, NC | Unit 2 | B12 |  |  | Stoker | Pneumatic Spreader | ID |  |  | 100 | % capacity | Multicyclone | Mechanical Collector | Mechanical Collector | No Equipment | Wood waste, with < 15% urea-formaldehyde resin | Dry Wood | DW | 7790 | Btu/lb | 9240 | EPA Method 19 |  |  | 1996-12-02
E533 | E533.002 | Bernhardt Furniture | Lenoir, NC | Unit 2 | B12 |  |  | Stoker | Pneumatic Spreader | ID |  |  | 100 | % capacity | Multicyclone | Mechanical Collector | Mechanical Collector | No Equipment | Wood waste, with < 15% urea-formaldehyde resin | Dry Wood | DW | 7790 | Btu/lb | 9240 | EPA Method 19 |  |  | 1996-12-02
E533 | E533.003 | Bernhardt Furniture | Lenoir, NC | Unit 2 | B12 |  |  | Stoker | Pneumatic Spreader | ID |  |  | 100 | % capacity | Multicyclone | Mechanical Collector | Mechanical Collector | No Equipment | Wood waste, with < 15% urea-formaldehyde resin | Dry Wood | DW | 7790 | Btu/lb | 9240 | EPA Method 19 |  |  | 1996-12-02
E533 | E533.004 | Bernhardt Furniture | Lenoir, NC | Unit 2 | B12 |  |  | Stoker | Pneumatic Spreader | ID |  |  | 100 | % capacity | Multicyclone | Mechanical Collector | Mechanical Collector | No Equipment | Wood waste, with < 15% urea-formaldehyde resin | Dry Wood | DW | 7790 | Btu/lb | 9240 | EPA Method 19 |  |  | 1996-12-02
E533 | E533.005 | Bernhardt Furniture | Lenoir, NC | Unit 2 | B12 |  |  | Stoker | Pneumatic Spreader | ID |  |  | 100 | % capacity | Multicyclone | Mechanical Collector | Mechanical Collector | No Equipment | Wood waste, with < 15% urea-formaldehyde resin | Dry Wood | DW | 7790 | Btu/lb | 9240 | EPA Method 19 |  |  | 1996-12-02
NC001 | NC001.006 | Bernhardt Furniture Plant 1 | Lenoir, NC | No. 2 | B12 |  |  | Stoker | Pneumatic Spreader | ID | 9.6 | MMBtu/hr |  |  | Multicyclone | Mechanical Collector | Mechanical Collector | No Equipment |  | Dry Wood | DW | [6 empty] | 1996-05-22
NC001 | NC001.007 | Bernhardt Furniture Plant 1 | Lenoir, NC | No. 2 | B12 |  |  | Stoker | Pneumatic Spreader | ID | 9.6 | MMBtu/hr |  |  | Breslove Separator | Breslove Separator | Uncontrolled | No Equipment |  | Dry Wood | DW | [6 empty] | 1995-03-27
ICCR | E746.001 | Union Camp Corporation | Franklin, VA |  | B120 |  |  | Not Reported | Wood-fired boiler | [5 empty] | NO EQUIPMENT | No Equipment | Uncontrolled | No Equipment |  | Wet Wood | B_B/WW_WW |  |  | 9240 | Fuel-factor provided in EPA Method 19 for wood. |  |  | 1994-05-25
NC001 | NC001.031 | Universal Bedroom Furniture | Marion, NC | B-1 | B123 |  |  | Stoker | Pneumatic Stoker | ID | 39.4 | MMBtu/hr |  |  | Multicyclone | Mechanical Collector | Mechanical Collector | No Equipment |  | Dry Wood | DW | [6 empty] | 1995-03-29
NC001 | NC001.032 | Universal Bedroom Furniture | Marion, NC | B-2 | B124 |  |  | Stoker | Pneumatic Stoker | ID | 44 | MMBtu/hr |  |  | Dual Multicyclones in Series | Mechanical Collector | Mechanical Collector | No Equipment |  | Dry Wood | DW | [6 empty] | 1995-03-29
ICCR | E521.001 | Viking Energy of McBain | McBain, MI |  | B125 |  |  | Not Reported | Wood fired boiler | BD |  |  | 240.1 | MMBtu/hr | Electrostatic Precipitator | ESP | ESP | No Equipment | Virgin wood waste and plywood/particle board waste. Feed rate plywood/particle board is 30.51% of total. | Wet Wood | B_B/WW_WW |  |  | 10064 | Run exhaust (dscfm), Run 02 (%), Stand. Temp., Operating rate (MMBtu/hr) |  |  | 1994-10-26
ICCR | E521.002 | Viking Energy of McBain | McBain, MI |  | B125 |  |  | Not Reported | Wood fired boiler | BD |  |  | 247.8 | MMBtu/hr | Electrostatic Precipitator | ESP | ESP | No Equipment | Virgin wood waste and plywood/particle board waste. Feed rate plywood/particle board is 30.51% of total. | Wet Wood | B_B/WW_WW |  |  | 9167 | Run exhaust (dscfm), Run 02 (%), Stand. Temp., Operating rate (MMBtu/hr) |  |  | 1994-10-26
ICCR | E521.003 | Viking Energy of McBain | McBain, MI |  | B125 |  |  | Not Reported | Wood fired boiler | BD |  |  | 247.2 | MMBtu/hr | Electrostatic Precipitator | ESP | ESP | No Equipment | Virgin wood waste and plywood/particle board waste. Feed rate plywood/particle board is 30.51% of total. | Wet Wood | B_B/WW_WW |  |  | 11548 | Run exhaust (dscfm), Run 02 (%), Stand. Temp., Operating rate (MMBtu/hr) |  |  | 1994-10-26
ICCR | E521.004 | Viking Energy of McBain | McBain, MI |  | B125 |  |  | Not Reported | Wood fired boiler | BD |  |  | 243.8 | MMBtu/hr | Electrostatic Precipitator | ESP | ESP | No Equipment | Virgin wood waste and plywood/particle board waste. Feed rate plywood/particle board is 30.51% of total. | Wet Wood | B_B/WW_WW |  |  | 9346 | Run exhaust (dscfm), Run 02 (%), Stand. Temp., Operating rate (MMBtu/hr) |  |  | 1994-10-26
ICCR | E522.001 | Viking Energy of McBain | McBain, MI |  | B125 |  |  | Not Reported | Wood fired boiler | BD |  |  | 234 | MMBtu/hr | Electrostatic Precipitator | ESP | ESP | No Equipment | Virgin wood waste and construction/demolition (C/D) wood waste. Feed rate for C/D wood waste is 26.97% by weight of total. | Wet Wood | B_B/WW_WW |  |  | 9230 | Run exhaust (dscfm), Run 02 (%), Stand. Temp., Operating rate (MMBtu/hr) |  |  | 1994-10-21
ICCR | E522.002 | Viking Energy of McBain | McBain, MI |  | B125 |  |  | Not Reported | Wood fired boiler | BD |  |  | 241.4 | MMBtu/hr | Electrostatic Precipitator | ESP | ESP | No Equipment | Virgin wood waste and construction/demolition (C/D) wood waste. Feed rate for C/D wood waste is 26.97% by weight of total. | Wet Wood | B_B/WW_WW |  |  | 9795 | Run exhaust (dscfm), Run 02 (%), Stand. Temp., Operating rate (MMBtu/hr) |  |  | 1994-10-21
ICCR | E522.003 | Viking Energy of McBain | McBain, MI |  | B125 |  |  | Not Reported | Wood fired boiler | BD |  |  | 246.1 | MMBtu/hr | Electrostatic Precipitator | ESP | ESP | No Equipment | Virgin wood waste and construction/demolition (C/D) wood waste. Feed rate for C/D wood waste is 26.97% by weight of total. | Wet Wood | B_B/WW_WW |  |  | 9532 | Run exhaust (dscfm), Run 02 (%), Stand. Temp., Operating rate (MMBtu/hr) |  |  | 1994-10-21
ICCR | E522.004 | Viking Energy of McBain | McBain, MI |  | B125 |  |  | Not Reported | Wood fired boiler | BD |  |  | 255.1 | MMBtu/hr | Electrostatic Precipitator | ESP | ESP | No Equipment | Virgin wood waste and construction/demolition (C/D) wood waste. Feed rate for C/D wood waste is 26.97% by weight of total. | Wet Wood | B_B/WW_WW |  |  | 9393 | Run exhaust (dscfm), Run 02 (%), Stand. Temp., Operating rate (MMBtu/hr) |  |  | 1994-10-21
ICCR | E603.001 | Walnut Hollow Farm Plant | Dodgeville, WI | Cleaver Br | B126 | Cleaver Brooks Boile | Scotch Marine 1988 B | Not Reported | Wood waste fired boiler |  |  |  | 19294 | lb/hr steam | Collectors/Settling Chambers/Seperators-General | Mechanical Collector | Mechanical Collector | No Equipment | Basswood & Pine. | Dry Wood | DW | 8465 | Btu/lb | 9240 | Fuel-factor provided in EPA Method 19 for wood. | 8 | Steam load of 135 psi. | 1990-02-02
ICCR | E600.001 | Washington Water Power Co. | Kettle Falls, WA | Wood-waste | B127 | Combustion Engineering | Type VU-40 | Not Reported | Wood waste fired boiler | BD | 415000 | lb/hr | 48 | MW | Multiclone/Electrostatic Precipitator | Mechanical Collector/ESP | ESP | No Equipment | The hog fuel can be supplemented with natural gas. | Wet Wood | B_B/WW_WW |  |  | 9240 | Fuel-factor provided in EPA Method 19 for wood. |  | Testing was conducted during 4 operating conditions at stack. 48-49 MW gross output with Char Reinj | 1994-04-20
ICCR | E600.002 | Washington Water Power Co. | Kettle Falls, WA | Wood-waste | B127 | Combustion Engineering | Type VU-40 | Not Reported | Wood waste fired boiler | BD | 415000 | lb/hr | 48 | MW | Multiclone/Electrostatic Precipitator | Mechanical Collector/ESP | ESP | No Equipment | The hog fuel can be supplemented with natural gas. | Wet Wood | B_B/WW_WW |  |  | 9240 | Fuel-factor provided in EPA Method 19 for wood. |  | Testing was conducted during 4 operating conditions at stack. 48-49 MW gross output with Char Reinj | 1994-04-20
ICCR | E600.003 | Washington Water Power Co. | Kettle Falls, WA | Wood-waste | B127 | Combustion Engineering | Type VU-40 | Not Reported | Wood waste fired boiler | BD | 415000 | lb/hr | 48 | MW | Multiclone/Electrostatic Precipitator | Mechanical Collector/ESP | ESP | No Equipment | The hog fuel can be supplemented with natural gas. | Wet Wood | B_B/WW_WW |  |  | 9240 | Fuel-factor provided in EPA Method 19 for wood. |  | Testing was conducted during 4 operating conditions at stack. 48-49 MW gross output with Char Reinj | 1994-04-20
ICCR | E600.004 | Washington Water Power Co. | Kettle Falls, WA | Wood-waste | B127 | Combustion Engineering | Type VU-40 | Not Reported | Wood waste fired boiler | BD | 415000 | lb/hr | 48 | MW | Multiclone/Electrostatic Precipitator | Mechanical Collector/ESP | ESP | No Equipment | The hog fuel can be supplemented with natural gas. | Wet Wood | B_B/WW_WW |  |  | 9240 | Fuel-factor provided in EPA Method 19 for wood. |  | Testing was conducted during 4 operating conditions at stack. 48-49 MW gross output with Char Reinj | 1994-04-20
ICCR | E600.005 | Washington Water Power Co. | Kettle Falls, WA | Wood-waste | B127 | Combustion Engineering | Type VU-40 | Not Reported | Wood waste fired boiler | BD | 415000 | lb/hr | 48 | MW | Multiclone/Electrostatic Precipitator | Mechanical Collector/ESP | ESP | No Equipment | The hog fuel can be supplemented with natural gas. | Wet Wood | B_B/WW_WW |  |  | 9240 | Fuel-factor provided in EPA Method 19 for wood. |  | Testing was conducted during 4 operating conditions at stack. 48-49 MW gross output with Char Reinj | 1994-04-20
ICCR | E600.006 | Washington Water Power Co. | Kettle Falls, WA | Wood-waste | B127 | Combustion Engineering | Type VU-40 | Not Reported | Wood waste fired boiler | BD | 415000 | lb/hr | 15 | MW | Multiclone/Electrostatic Precipitator | Mechanical Collector/ESP | ESP | No Equipment | The hog fuel can be supplemented with natural gas. | Wet Wood | B_B/WW_WW |  |  | 9240 | Fuel-factor provided in EPA Method 19 for wood. |  | Testing was conducted during 4 operating conditions at stack. 15 MW gross output with Char Reinject | 1994-04-21
ICCR | E600.007 | Washington Water Power Co. | Kettle Falls, WA | Wood-waste | B127 | Combustion Engineering | Type VU-40 | Not Reported | Wood waste fired boiler | BD | 415000 | lb/hr | 15 | MW | Multiclone/Electrostatic Precipitator | Mechanical Collector/ESP | ESP | No Equipment | The hog fuel can be supplemented with natural gas. | Wet Wood | B_B/WW_WW |  |  | 9240 | Fuel-factor provided in EPA Method 19 for wood. |  | Testing was conducted during 4 operating conditions at stack. 15 MW gross output with Char Reinject | 1994-04-21
ICCR | E600.008 | Washington Water Power Co. | Kettle Falls, WA | Wood-waste | B127 | Combustion Engineering | Type VU-40 | Not Reported | Wood waste fired boiler | BD | 415000 | lb/hr | 50 | MW | Multiclone/Electrostatic Precipitator | Mechanical Collector/ESP | ESP | No Equipment | The hog fuel can be supplemented with natural gas. | Wet Wood | B_B/WW_WW |  |  | 9240 | Fuel-factor provided in EPA Method 19 for wood. |  | Testing was conducted during 4 operating conditions at stack. 50 MW gross output without Char Reinj | 1994-04-22
ICCR | E600.009 | Washington Water Power Co. | Kettle Falls, WA | Wood-waste | B127 | Combustion Engineering | Type VU-40 | Not Reported | Wood waste fired boiler | BD | 415000 | lb/hr | 50 | MW | Multiclone/Electrostatic Precipitator | Mechanical Collector/ESP | ESP | No Equipment | The hog fuel can be supplemented with natural gas. | Wet Wood | B_B/WW_WW |  |  | 9240 | Fuel-factor provided in EPA Method 19 for wood. |  | Testing was conducted during 4 operating conditions at stack. 50 MW gross output without Char Reinj | 1994-04-22
ICCR | E600.010 | Washington Water Power Co. | Kettle Falls, WA | Wood-waste | B127 | Combustion Engineering | Type VU-40 | Not Reported | Wood waste fired boiler | BD | 415000 | lb/hr | 50 | MW | Multiclone/Electrostatic Precipitator | Mechanical Collector/ESP | ESP | No Equipment | The hog fuel can be supplemented with natural gas. | Wet Wood | B_B/WW_WW |  |  | 9240 | Fuel-factor provided in EPA Method 19 for wood. |  | Testing was conducted during 4 operating conditions at stack. 50 MW gross output without Char Reinj | 1994-04-22
ICCR | E600.011 | Washington Water Power Co. | Kettle Falls, WA | Wood-waste | B127 | Combustion Engineering | Type VU-40 | Not Reported | Wood waste fired boiler | BD | 415000 | lb/hr | 50 | MW | Multiclone/Electrostatic Precipitator | Mechanical Collector/ESP | ESP | No Equipment | The hog fuel can be supplemented with natural gas. | Wet Wood | B_B/WW_WW |  |  | 9240 | Fuel-factor provided in EPA Method 19 for wood. |  | Testing was conducted during 4 operating conditions at stack. 50 MW gross output without Char Reinj | 1994-04-22
ICCR | E757.001 | Webster Industries, Inc. | Bangor, WI |  | B128 | York Shipley & Energy Products | 1976 | Not Reported | Wood-fired boiler |  | 25000 | lb/hr steam | 12000 | lb/hr steam | Multiclone | Mechanical Collector | Mechanical Collector | No Equipment |  | Wet Wood | B_B/WW_WW | 5701 | Btu/lb, as rece | 9408 | Fuel-factor provided in test report. |  |  | 1990-03-30
ICCR | E757.002 | Webster Industries, Inc. | Bangor, WI |  | B128 | York Shipley & Energy Products | 1976 | Not Reported | Wood-fired boiler |  | 25000 | lb/hr steam | 12000 | lb/hr steam | Multiclone | Mechanical Collector | Mechanical Collector | No Equipment |  | Wet Wood | B_B/WW_WW | 5701 | Btu/lb, as rece | 9408 | Fuel-factor provided in test report. |  |  | 1990-03-30
ICCR | E758.001 | Webster Industries, Inc. | Bangor, WI |  | B128 | York Shipley & Energy Products | 1976 | Not Reported | Wood-fired boiler |  | 25000 | lb/hr steam |  |  | Multiclone | Mechanical Collector | Mechanical Collector | No Equipment | Red oak sawdust & bark fired. | Bark/Wet Wood | B_B/WW_WW | 5088 | Btu/lb, as rece | 9240 | Fuel-factor provided in EPA Method 19 for wood. |  | Boiler stack sampled. | 1990-08-10
ICCR | E758.002 | Webster Industries, Inc. | Bangor, WI |  | B128 | York Shipley & Energy Products | 1976 | Not Reported | Wood-fired boiler |  | 25000 | lb/hr steam |  |  | Multiclone | Mechanical Collector | Mechanical Collector | No Equipment | Red oak sawdust & bark fired. | Bark/Wet Wood | B_B/WW_WW | 5088 | Btu/lb, as rece | 9240 | Fuel-factor provided in EPA Method 19 for wood. |  | Boiler stack sampled. | 1990-08-10
ICCR | E606.003 | Weyerhaeuser Company | Mountain Pine, AR | Erie City | B129 | Erie City Boiler |  | Stoker | Non-fossil fuel boiler |  |  |  | 116000 | lb/hr steam | Multiclone/Wet Scrubber | Mechanical Collector/Wet Scrubbber | Wet Scrubber | No Equipment | Hogged wood waste, mixture of wood bark, sawdust. 85% souther yellow pine, 15% mixed hardwood. | Bark/Wet Wood | B_B/WW_WW | 5000 | Btu/lb Dry | 9240 | Fuel-factor provided in EPA Method 19 for wood. | 50 | Condition 1 - 116000 lb/hr. | 1992-08-07
ICCR | E606.004 | Weyerhaeuser Company | Mountain Pine, AR | Erie City | B129 | Erie City Boiler |  | Stoker | Non-fossil fuel boiler |  |  |  | 107000 | lb/hr steam | Multiclone/Wet Scrubber | Mechanical Collector/Wet Scrubbber | Wet Scrubber | No Equipment | Hogged wood waste, mixture of wood bark, sawdust. 85% souther yellow pine, 15% mixed hardwood. | Bark/Wet Wood | B_B/WW_WW | 5000 | Btu/lb Dry | 9240 | Fuel-factor provided in EPA Method 19 for wood. | 50 | Condition 2 - 107000 lb/hr. | 1992-08-07
NC001 | NC001.002 | Bernhardt Furniture Plant 1 | Lenoir, NC | No. 3 | B13 |  |  | Stoker | Pneumatic Spreader | ID | 9.6 | MMBtu/hr |  |  | Multicyclone | Mechanical Collector | Mechanical Collector | No Equipment |  | Dry Wood | DW | [6 empty] | 1995-08-08
NC001 | NC001.003 | Bernhardt Furniture Plant 1 | Lenoir, NC | No. 3 | B13 |  |  | Stoker | Pneumatic Spreader | ID | 9.6 | MMBtu/hr |  |  | Breslove Separator | Breslove Separator | Uncontrolled | No Equipment |  | Dry Wood | DW | [6 empty] | 1994-03-23
NC001 | NC001.004 | Bernhardt Furniture Plant 1 | Lenoir, NC | No. 3 | B13 |  |  | Stoker | Pneumatic Spreader | ID | 9.6 | MMBtu/hr |  |  | Breslove Separator | Breslove Separator | Uncontrolled | No Equipment |  | Dry Wood | DW | [6 empty] | 1994-04-21
NC001 | NC001.005 | Bernhardt Furniture Plant 1 | Lenoir, NC | No. 3 | B13 |  |  | Stoker | Pneumatic Spreader | ID | 9.6 | MMBtu/hr |  |  | Multicyclone | Mechanical Collector | Mechanical Collector | No Equipment |  | Dry Wood | DW | [6 empty] | 1995-01-25
ICCR | E606.001 | Weyerhaeuser Company | Mountain Pine, AR | Keeler Boi | B130 | Keeler Boiler |  | Not Reported | Non-fossil fuel boiler |  | 70000 | lb/hr steam | 70000 | lb/hr steam | Multiclone/Wet Scrubber | Mechanical Collector/Wet Scrubbber | Wet Scrubber | No Equipment | Hogged wood waste, mixture of wood bark, sawdust. 85% souther yellow pine, 15% mixed hardwood. | Bark/Wet Wood | B_B/WW_WW | 5000 | Btu/lb Dry | 9240 | Fuel-factor provided in EPA Method 19 for wood. | 50 | Condition 1 - 70000 lb/hr. | 1992-08-08
ICCR | E606.002 | Weyerhaeuser Company | Mountain Pine, AR | Keeler Boi | B130 | Keeler Boiler |  | Not Reported | Non-fossil fuel boiler |  | 66000 | lb/hr steam | 66000 | lb/hr steam | Multiclone/Wet Scrubber | Mechanical Collector/Wet Scrubbber | Wet Scrubber | No Equipment | Hogged wood waste, mixture of wood bark, sawdust. 85% souther yellow pine, 15% mixed hardwood. | Bark/Wet Wood | B_B/WW_WW | 5000 | Btu/lb Dry | 9240 | Fuel-factor provided in EPA Method 19 for wood. | 50 | Condition 2 - 66000 lb/hr. | 1992-08-08
ICCR | E895.001 | Weyerhaeuser Company - Valliant Mill | Valliant, OK |  | B131 |  |  | Stoker | Steam generating boiler at a paper mill. |  | 640 | MMBtu/hr | 94.3 | % capacity | Wet Scrubber | Wet Scrubber | Wet Scrubber | No Equipment | Fuel is wood bark. | Bark | B_B/WW_WW |  |  | 9600 | Fuel-factor provided in EPA Method 19 for wood bark. |  | Average steam production = 424,400 lb/hr. | 1996-06-07
ICCR | E896.001 | Weyerhaeuser Paper Company | Valliant, OK |  | B131 |  |  | Stoker | Power boiler at a paper mill |  |  |  | 398400 | lb/hr steam | Wet Scrubber | Wet Scrubber | Wet Scrubber | No Equipment | Fuel is wood bark. | Bark | B_B/WW_WW |  |  | 9600 | Fuel-factor provided in EPA Method 19 for wood bark. |  |  | 1996-06-08
ICCR | E731.001 | Weyerhaeuser Rothschild Facility | Rothschild, WI | No. 3 | B132 | Union Iron Works |  | Stoker | Wood refuse spreader stoker boiler built in 1957. |  | 90000 | lb/hr steam | 66 | % capacity | Multiclone/Fabric Filter | Mechanical Collector/FF | Fabric Filter | No Equipment | Hogged fuel (wood waste) | Wet Wood | B_B/WW_WW | 8672 | Btu/lb, dry | 9556 | Fuel-factor provided in test data. |  |  | 1992-05-06
ICCR | E731.002 | Weyerhaeuser Rothschild Facility | Rothschild, WI | No. 3 | B132 | Union Iron Works |  | Stoker | Wood refuse spreader stoker boiler built in 1957. |  | 90000 | lb/hr steam | 66 | % capacity | Multiclone/Fabric Filter | Mechanical Collector/FF | Fabric Filter | No Equipment | Hogged fuel (wood waste) | Wet Wood | B_B/WW_WW | 8672 | Btu/lb, dry | 9556 | Fuel-factor provided in test data. |  |  | 1992-05-06
ICCR | E733.003 | Weyerhaeuser Rothschild Facility | Rothschild, WI | No. 3 | B132 | Union Iron Works |  | Stoker | Wood refuse spreader stoker boiler built in 1957. |  | 90000 | lb/hr steam | 67 | % capacity | Multiclone/Fabric Filter | Mechanical Collector/FF | Fabric Filter | No Equipment | Hogged wood waste | Wet Wood | B_B/WW_WW | 8653 | Btu/lb | 9899 | Fuel-factor provided in test data. |  |  | 1993-10-26
ICCR | E794.001 | Wheelabrator Ridge Energy Inc. - Ridge Generating Station | Auburndale, FL | No. 1 | B133 |  |  | Stoker | Conventional wood-fired boiler designed to burn wood, tires & landfill gas. |  |  |  | 100 | % load | Dry Scrubber/Fabric Filter | Dry Scrubber/FF | Fabric Filter | No Equipment | 100% wood fired during outlet stack tests. | Wet Wood | B_B/WW_WW |  |  | 9240 | Fuel-factor provided in EPA Method 19 for wood. |  | Test condition 2. Samples taken from fabric filter. | 1994-11-10
ICCR | E794.002 | Wheelabrator Ridge Energy Inc. - Ridge Generating Station | Auburndale, FL | No. 1 | B133 |  |  | Stoker | Conventional wood-fired boiler designed to burn wood, tires & landfill gas. |  |  |  | 100 | % load | Dry Scrubber/Fabric Filter | Dry Scrubber/FF | Fabric Filter | No Equipment | 100% wood fired during outlet stack tests. | Wet Wood | B_B/WW_WW |  |  | 9240 | Fuel-factor provided in EPA Method 19 for wood. |  | Test condition 2. Samples taken from fabric filter. | 1994-11-10
ICCR | E794.004 | Wheelabrator Ridge Energy Inc. - Ridge Generating Station | Auburndale, FL | No. 1 | B133 |  |  | Stoker | Conventional wood-fired boiler designed to burn wood, tires & landfill gas. |  |  |  | 100 | % load | Dry Scrubber/Fabric Filter | Dry Scrubber/FF | Fabric Filter | No Equipment | 100% wood fired during outlet stack tests. | Wet Wood | B_B/WW_WW |  |  | 9240 | Fuel-factor provided in EPA Method 19 for wood. |  | Test condition 2. Samples taken from fabric filter. | 1994-11-10
ICCR | E795.010 | Wheelabrator Ridge Energy Inc. - Ridge Generating Station | Auburndale, FL | No. 1 | B133 |  |  | Stoker | Conventional wood-fired boiler w/waterwall construction. | ID | 630 | MMBtu/hr | 100 | % maximum capacity | Dry Scrubber/Fabric Filter | Dry Scrubber/FF | Fabric Filter | No Equipment | 100% wood fired during tests. Facility designed to burn wood, tires & landfill gas. | Wet Wood | B_B/WW_WW | 4460 | Btu/lb wood | 11635 | Run exhaust (dscfm), Run 02 (%), Stand. Temp., Operating rate (MMBtu/hr) |  | Test condition 2. | 1995-02-28
ICCR | E795.011 | Wheelabrator Ridge Energy Inc. - Ridge Generating Station | Auburndale, FL | No. 1 | B133 |  |  | Stoker | Conventional wood-fired boiler w/waterwall construction. | ID | 630 | MMBtu/hr | 100 | % maximum capacity | Dry Scrubber/Fabric Filter | Dry Scrubber/FF | Fabric Filter | No Equipment | 100% wood fired during tests. Facility designed to burn wood, tires & landfill gas. | Wet Wood | B_B/WW_WW | 4460 | Btu/lb wood | 11529 | Run exhaust (dscfm), Run 02 (%), Stand. Temp., Operating rate (MMBtu/hr) |  | Test condition 2. | 1995-02-28
ICCR | E795.012 | Wheelabrator Ridge Energy Inc. - Ridge Generating Station | Auburndale, FL | No. 1 | B133 |  |  | Stoker | Conventional wood-fired boiler w/waterwall construction. | ID | 630 | MMBtu/hr | 100 | % maximum capacity | Dry Scrubber/Fabric Filter | Dry Scrubber/FF | Fabric Filter | No Equipment | 100% wood fired during tests. Facility designed to burn wood, tires & landfill gas. | Wet Wood | B_B/WW_WW | 4460 | Btu/lb wood | 11327 | Run exhaust (dscfm), Run 02 (%), Stand. Temp., Operating rate (MMBtu/hr) |  | Test condition 2. | 1995-02-28
ICCR | E795.014 | Wheelabrator Ridge Energy Inc. - Ridge Generating Station | Auburndale, FL | No. 1 | B133 |  |  | Stoker | Conventional wood-fired boiler w/waterwall construction. | ID | 630 | MMBtu/hr | 100 | % maximum capacity | Dry Scrubber/Fabric Filter | Dry Scrubber/FF | Fabric Filter | No Equipment | 100% wood fired during tests. Facility designed to burn wood, tires & landfill gas. | Wet Wood | B_B/WW_WW | 4460 | Btu/lb wood | 11346 | Run exhaust (dscfm), Run 02 (%), Stand. Temp., Operating rate (MMBtu/hr) |  | Test condition 2. | 1995-02-28
ICCR | E795.015 | Wheelabrator Ridge Energy Inc. - Ridge Generating Station | Auburndale, FL | No. 1 | B133 |  |  | Stoker | Conventional wood-fired boiler w/waterwall construction. | ID | 630 | MMBtu/hr | 100 | % maximum capacity | Dry Scrubber/Fabric Filter | Dry Scrubber/FF | Fabric Filter | No Equipment | 100% wood fired during tests. Facility designed to burn wood, tires & landfill gas. | Wet Wood | B_B/WW_WW | 4460 | Btu/lb wood | 11750 | Run exhaust (dscfm), Run 02 (%), Stand. Temp., Operating rate (MMBtu/hr) |  | Test condition 2. | 1995-02-28
ICCR | E795.016 | Wheelabrator Ridge Energy Inc. - Ridge Generating Station | Auburndale, FL | No. 1 | B133 |  |  | Stoker | Conventional wood-fired boiler w/waterwall construction. | ID | 630 | MMBtu/hr | 100 | % maximum capacity | Dry Scrubber/Fabric Filter | Dry Scrubber/FF | Fabric Filter | No Equipment | 100% wood fired during tests. Facility designed to burn wood, tires & landfill gas. | Wet Wood | B_B/WW_WW | 4460 | Btu/lb wood | 11270 | Run exhaust (dscfm), Run 02 (%), Stand. Temp., Operating rate (MMBtu/hr) |  | Test condition 2. | 1995-02-28
ICCR | E798a.019 | Wheelabrator Ridge Energy Inc. - Ridge Generating Station | Auburndale, FL | No. 1 | B133 |  |  | Stoker | Conventional wood-fired boiler w/waterwall construction designed to burn a mixture of wood, tires, and landfill gas. | ID | 630 | MMBtu/hr | 40 | MW | Dry Scrubber/Fabric Filter | Dry Scrubber/FF | Fabric Filter | No Equipment | 100% wood fired during tests. | Wet Wood | B_B/WW_WW |  |  | 9240 | Fuel-factor provided in EPA Method 19 for wood. |  | Test conditions 2: Samples taken from fabric filter outlet stack. | 1994-08-18
ICCR | E798a.020 | Wheelabrator Ridge Energy Inc. - Ridge Generating Station | Auburndale, FL | No. 1 | B133 |  |  | Stoker | Conventional wood-fired boiler w/waterwall construction designed to burn a mixture of wood, tires, and landfill gas. | ID | 630 | MMBtu/hr | 40 | MW | Dry Scrubber/Fabric Filter | Dry Scrubber/FF | Fabric Filter | No Equipment | 100% wood fired during tests. | Wet Wood | B_B/WW_WW |  |  | 9240 | Fuel-factor provided in EPA Method 19 for wood. |  | Test conditions 2: Samples taken from fabric filter outlet stack. | 1994-08-18
ICCR | E798a.021 | Wheelabrator Ridge Energy Inc. - Ridge Generating Station | Auburndale, FL | No. 1 | B133 |  |  | Stoker | Conventional wood-fired boiler w/waterwall construction designed to burn a mixture of wood, tires, and landfill gas. | ID | 630 | MMBtu/hr | 40 | MW | Dry Scrubber/Fabric Filter | Dry Scrubber/FF | Fabric Filter | No Equipment | 100% wood fired during tests. | Wet Wood | B_B/WW_WW |  |  | 9240 | Fuel-factor provided in EPA Method 19 for wood. |  | Test conditions 2: Samples taken from fabric filter outlet stack. | 1994-08-18
ICCR | E798a.022 | Wheelabrator Ridge Energy Inc. - Ridge Generating Station | Auburndale, FL | No. 1 | B133 |  |  | Stoker | Conventional wood-fired boiler w/waterwall construction designed to burn a mixture of wood, tires, and landfill gas. | ID | 630 | MMBtu/hr | 40 | MW | Dry Scrubber/Fabric Filter | Dry Scrubber/FF | Fabric Filter | No Equipment | 100% wood fired during tests. | Wet Wood | B_B/WW_WW |  |  | 9240 | Fuel-factor provided in EPA Method 19 for wood. |  | Test conditions 2: Samples taken from fabric filter outlet stack. | 1994-08-18
ICCR | E798a.024 | Wheelabrator Ridge Energy Inc. - Ridge Generating Station | Auburndale, FL | No. 1 | B133 |  |  | Stoker | Conventional wood-fired boiler w/waterwall construction designed to burn a mixture of wood, tires, and landfill gas. | ID | 630 | MMBtu/hr | 40 | MW | Dry Scrubber/Fabric Filter | Dry Scrubber/FF | Fabric Filter | No Equipment | 100% wood fired during tests. | Wet Wood | B_B/WW_WW |  |  | 9240 | Fuel-factor provided in EPA Method 19 for wood. |  | Test conditions 2: Samples taken from fabric filter outlet stack. | 1994-08-18
ICCR | E798a.025 | Wheelabrator Ridge Energy Inc. - Ridge Generating Station | Auburndale, FL | No. 1 | B133 |  |  | Stoker | Conventional wood-fired boiler w/waterwall construction designed to burn a mixture of wood, tires, and landfill gas. | ID | 630 | MMBtu/hr | 40 | MW | Dry Scrubber/Fabric Filter | Dry Scrubber/FF | Fabric Filter | No Equipment | 100% wood fired during tests. | Wet Wood | B_B/WW_WW |  |  | 9240 | Fuel-factor provided in EPA Method 19 for wood. |  | Test conditions 2: Samples taken from fabric filter outlet stack. | 1994-08-18
ICCR | E798a.026 | Wheelabrator Ridge Energy Inc. - Ridge Generating Station | Auburndale, FL | No. 1 | B133 |  |  | Stoker | Conventional wood-fired boiler w/waterwall construction designed to burn a mixture of wood, tires, and landfill gas. | ID | 630 | MMBtu/hr | 40 | MW | Dry Scrubber/Fabric Filter | Dry Scrubber/FF | Fabric Filter | No Equipment | 100% wood fired during tests. | Wet Wood | B_B/WW_WW |  |  | 9240 | Fuel-factor provided in EPA Method 19 for wood. |  | Test conditions 2: Samples taken from fabric filter outlet stack. | 1994-08-18
ICCR | E798a.027 | Wheelabrator Ridge Energy Inc. - Ridge Generating Station | Auburndale, FL | No. 1 | B133 |  |  | Stoker | Conventional wood-fired boiler w/waterwall construction designed to burn a mixture of wood, tires, and landfill gas. | ID | 630 | MMBtu/hr | 40 | MW | Dry Scrubber/Fabric Filter | Dry Scrubber/FF | Fabric Filter | No Equipment | 100% wood fired during tests. | Wet Wood | B_B/WW_WW |  |  | 9240 | Fuel-factor provided in EPA Method 19 for wood. |  | Test conditions 2: Samples taken from fabric filter outlet stack. | 1994-08-18
AP33 | AP33.01 | Wheelabrator Shasta energy Company | Anderson, CA | #1 | B134 | Zurn | 1987 | Stoker | wood fired boiler |  | 170000 | lb/hr steam | 165000 | lb/hr steam | APCD is thermal DE-NOx with NH3 injection, multiclone dust collector and an Envi | Ammonia Inection/Mechanical Collector/ESP | ESP | Ammonia Injection | Unit fires hog wood (mixture of pine and fir). | Wet Wood | B_B/WW_WW |  |  | 9240 | EPA Method 19 |  |  | 1990-09-13
AP33 | AP33.02 | Wheelabrator Shasta energy Company | Anderson, CA | #1 | B134 | Zurn | 1987 | Stoker | wood fired boiler |  | 170000 | lb/hr steam | 165000 | lb/hr steam | APCD is thermal DE-NOx with NH3 injection, multiclone dust collector and an Envi | Ammonia Inection/Mechanical Collector/ESP | ESP | Ammonia Injection | Unit fires hog wood (mixture of pine and fir). | Wet Wood | B_B/WW_WW |  |  | 9240 | EPA Method 19 |  |  | 1990-09-13
AP33 | AP33.03 | Wheelabrator Shasta energy Company | Anderson, CA | #1 | B134 | Zurn | 1987 | Stoker | wood fired boiler |  | 170000 | lb/hr steam | 165000 | lb/hr steam | APCD is thermal DE-NOx with NH3 injection, multiclone dust collector and an Envi | Ammonia Inection/Mechanical Collector/ESP | ESP | Ammonia Injection | Unit fires hog wood (mixture of pine and fir). | Wet Wood | B_B/WW_WW |  |  | 9240 | EPA Method 19 |  |  | 1990-09-13
AP33 | AP33.04 | Wheelabrator Shasta energy Company | Anderson, CA | #1 | B134 | Zurn | 1987 | Stoker | wood fired boiler |  | 170000 | lb/hr steam | 165000 | lb/hr steam | APCD is thermal DE-NOx with NH3 injection, multiclone dust collector and an Envi | Ammonia Inection/Mechanical Collector/ESP | ESP | Ammonia Injection | Unit fires hog wood (mixture of pine and fir). | Wet Wood | B_B/WW_WW |  |  | 9240 | EPA Method 19 |  |  | 1990-09-13
AP33 | AP33.05 | Wheelabrator Shasta energy Company | Anderson, CA | #1 | B134 | Zurn | 1987 | Stoker | wood fired boiler |  | 170000 | lb/hr steam | 165000 | lb/hr steam | APCD is thermal DE-NOx with NH3 injection, multiclone dust collector and an Envi | Ammonia Inection/Mechanical Collector/ESP | ESP | Ammonia Injection | Unit fires hog wood (mixture of pine and fir). | Wet Wood | B_B/WW_WW |  |  | 9240 | EPA Method 19 |  |  | 1990-09-13
ICCR | E523.001 | Wheelabrator Shasta Energy Company | Anderson, CA | #1 | B134 | Zurn |  | Stoker | Wood-fired boiler, installed in 1987. |  | 20 | MW | 99 | % capacity | Thermal De-NOX with Ammonia Injection/Multiclone/Electrostatic Precipitator | Ammonia Injection/Mechanical Collector/ESP | ESP | Ammonia Injection | Pine & fir. | Wet Wood | B_B/WW_WW |  |  | 9240 | Fuel-factor provided in EPA Method 19 for wood. |  |  | 1990-11-13
ICCR | E523.002 | Wheelabrator Shasta Energy Company | Anderson, CA | #1 | B134 | Zurn |  | Stoker | Wood-fired boiler, installed in 1987. |  | 20 | MW | 98 | % capacity | Thermal De-NOX with Ammonia Injection/Multiclone/Electrostatic Precipitator | Ammonia Injection/Mechanical Collector/ESP | ESP | Ammonia Injection | Pine & fir. | Wet Wood | B_B/WW_WW |  |  | 9240 | Fuel-factor provided in EPA Method 19 for wood. |  |  | 1990-11-13
ICCR | E523.003 | Wheelabrator Shasta Energy Company | Anderson, CA | #1 | B134 | Zurn |  | Stoker | Wood-fired boiler, installed in 1987. |  | 20 | MW | 97 | % capacity | Thermal De-NOX with Ammonia Injection/Multiclone/Electrostatic Precipitator | Ammonia Injection/Mechanical Collector/ESP | ESP | Ammonia Injection | Pine & fir. | Wet Wood | B_B/WW_WW |  |  | 9240 | Fuel-factor provided in EPA Method 19 for wood. |  |  | 1990-11-13
ICCR | E523.004 | Wheelabrator Shasta Energy Company | Anderson, CA | #1 | B134 | Zurn |  | Stoker | Wood-fired boiler, installed in 1987. |  | 20 | MW | 98 | % capacity | Thermal De-NOX with Ammonia Injection/Multiclone/Electrostatic Precipitator | Ammonia Injection/Mechanical Collector/ESP | ESP | Ammonia Injection | Pine & fir. | Wet Wood | B_B/WW_WW |  |  | 9240 | Fuel-factor provided in EPA Method 19 for wood. |  |  | 1990-11-13
ICCR | E523.005 | Wheelabrator Shasta Energy Company | Anderson, CA | #1 | B134 | Zurn |  | Stoker | Wood-fired boiler, installed in 1987. |  | 20 | MW | 97 | % capacity | Thermal De-NOX with Ammonia Injection/Multiclone/Electrostatic Precipitator | Ammonia Injection/Mechanical Collector/ESP | ESP | Ammonia Injection | Pine & fir. | Wet Wood | B_B/WW_WW |  |  | 9240 | Fuel-factor provided in EPA Method 19 for wood. |  |  | 1990-11-13
ICCR | E778.004 | Wheelabrator Shasta Energy Company | Anderson, CA | #1 | B134 |  | wood-fired boiler | Stoker | Wood-fired boiler | [5 empty] | NO EQUIPMENT | No Equipment | Uncontrolled | No Equipment |  | Wet Wood | B_B/WW_WW |  |  | 9240 | Fuel-factor provided in EPA Method 19 for wood. |  |  | 1992-12-17
ICCR | E778.005 | Wheelabrator Shasta Energy Company | Anderson, CA | #1 | B134 |  | wood-fired boiler | Stoker | Wood-fired boiler | [5 empty] | NO EQUIPMENT | No Equipment | Uncontrolled | No Equipment |  | Wet Wood | B_B/WW_WW |  |  | 9240 | Fuel-factor provided in EPA Method 19 for wood. |  |  | 1992-12-17
ICCR | E778.006 | Wheelabrator Shasta Energy Company | Anderson, CA | #1 | B134 |  | wood-fired boiler | Stoker | Wood-fired boiler | [5 empty] | NO EQUIPMENT | No Equipment | Uncontrolled | No Equipment |  | Wet Wood | B_B/WW_WW |  |  | 9240 | Fuel-factor provided in EPA Method 19 for wood. |  |  | 1992-12-17
ICCR | E778.008 | Wheelabrator Shasta Energy Company | Anderson, CA | #1 | B134 |  | wood-fired boiler | Stoker | Wood-fired boiler | [5 empty] | NO EQUIPMENT | No Equipment | Uncontrolled | No Equipment |  | Wet Wood | B_B/WW_WW |  |  | 9240 | Fuel-factor provided in EPA Method 19 for wood. |  |  | 1992-12-17
ICCR | E779.006 | Wheelabrator Shasta Energy Company | Anderson, CA | #1 | B134 | Zurn | Wood-fired boiler | Stoker | Wood-fired boiler |  | 170000 | lb/hr steam |  |  | Ammonia Injection/Multiclone/Electrostatic Precipitator | Ammonia Injection/Mechanical Collector/ESP | ESP | Ammonia Injection | Hog Wood at approximately 70 ton/hr. | Wet Wood | B_B/WW_WW |  |  | 9240 | Fuel-factor provided in EPA Method 19 for wood. |  | Three identical boilers at facility, all installed in 1987. | 1994-05-16
ICCR | E779.012 | Wheelabrator Shasta Energy Company | Anderson, CA | #1 | B134 | Zurn | Wood-fired boiler | Stoker | Wood-fired boiler |  | 170000 | lb/hr steam |  |  | Ammonia Injection/Multiclone/Electrostatic Precipitator | Ammonia Injection/Mechanical Collector/ESP | ESP | Ammonia Injection | Hog Wood at approximately 70 ton/hr. | Wet Wood | B_B/WW_WW |  |  | 9240 | Fuel-factor provided in EPA Method 19 for wood. |  | Three identical boilers at facility, all installed in 1987. | 1994-05-16
ICCR | E779.013 | Wheelabrator Shasta Energy Company | Anderson, CA | #1 | B134 | Zurn | Wood-fired boiler | Stoker | Wood-fired boiler |  | 170000 | lb/hr steam |  |  | Ammonia Injection/Multiclone/Electrostatic Precipitator | Ammonia Injection/Mechanical Collector/ESP | ESP | Ammonia Injection | Hog Wood at approximately 70 ton/hr. | Wet Wood | B_B/WW_WW |  |  | 9240 | Fuel-factor provided in EPA Method 19 for wood. |  | Three identical boilers at facility, all installed in 1987. | 1994-05-16
ICCR | E779.001 | Wheelabrator Shasta Energy Company | Anderson, CA | #2 | B135 | Zurn | Wood-fired boiler | Stoker | Wood-fired boiler |  | 170000 | lb/hr steam |  |  | Ammonia Injection/Multiclone/Electrostatic Precipitator | Ammonia Injection/Mechanical Collector/ESP | ESP | Ammonia Injection | Hog Wood at approximately 70 ton/hr. | Wet Wood | B_B/WW_WW |  |  | 9240 | Fuel-factor provided in EPA Method 19 for wood. |  | Three identical boilers at facility, all installed in 1987. | 1994-05-16
ICCR | E779.002 | Wheelabrator Shasta Energy Company | Anderson, CA | #2 | B135 | Zurn | Wood-fired boiler | Stoker | Wood-fired boiler |  | 170000 | lb/hr steam |  |  | Ammonia Injection/Multiclone/Electrostatic Precipitator | Ammonia Injection/Mechanical Collector/ESP | ESP | Ammonia Injection | Hog Wood at approximately 70 ton/hr. | Wet Wood | B_B/WW_WW |  |  | 9240 | Fuel-factor provided in EPA Method 19 for wood. |  | Three identical boilers at facility, all installed in 1987. | 1994-05-16
ICCR | E779.003 | Wheelabrator Shasta Energy Company | Anderson, CA | #2 | B135 | Zurn | Wood-fired boiler | Stoker | Wood-fired boiler |  | 170000 | lb/hr steam |  |  | Ammonia Injection/Multiclone/Electrostatic Precipitator | Ammonia Injection/Mechanical Collector/ESP | ESP | Ammonia Injection | Hog Wood at approximately 70 ton/hr. | Wet Wood | B_B/WW_WW |  |  | 9240 | Fuel-factor provided in EPA Method 19 for wood. |  | Three identical boilers at facility, all installed in 1987. | 1994-05-16
ICCR | E779.005 | Wheelabrator Shasta Energy Company | Anderson, CA | #2 | B135 | Zurn | Wood-fired boiler | Stoker | Wood-fired boiler |  | 170000 | lb/hr steam |  |  | Ammonia Injection/Multiclone/Electrostatic Precipitator | Ammonia Injection/Mechanical Collector/ESP | ESP | Ammonia Injection | Hog Wood at approximately 70 ton/hr. | Wet Wood | B_B/WW_WW |  |  | 9240 | Fuel-factor provided in EPA Method 19 for wood. |  | Three identical boilers at facility, all installed in 1987. | 1994-05-16
ICCR | E673.001 | Wilsonart International | Fletcher, NC |  | B136 |  |  | Stoker | Wood waste boiler | [5 empty] | NO EQUIPMENT | No Equipment | Uncontrolled | No Equipment |  | Wet Wood | B_B/WW_WW | 8270 | Btu/lb | 10971 | Run exhaust (dscfm), Run 02 (%), Stand. Temp., Operating rate (MMBtu/hr) |  |  | 1997-04-11
ICCR | E1031.001 | Wood Ecology, Inc. | Eau Claire, WI |  | B137 |  |  | Not Reported | Industrial Wood-fired boiler |  | 17.9 | MMBtu/hr | 50 | % capacity | Multiclone | Mechanical Collector | Mechanical Collector | No Equipment | Hogged Pallets | Wet Wood | B_B/WW_WW | 6726 | Btu/lb, as rece | 9407 | Fuel-factor provided in test report. | 24.06 |  | 1996-09-10
ICCR | E1032.001 | Wood Ecology, Inc. | Eau Claire, WI |  | B137 |  |  | Not Reported | Industrial Wood-fired boiler |  | 17.9 | MMBtu/hr | 100 | % capacity | Multiclone/Fabric Filter | Mechanical Collector/FF | Fabric Filter | No Equipment | Hogged Pallets | Dry Wood | DW | 7307 | Btu/lb, as rece | 9407 | Fuel-factor provided in test report. | 15.1 |  | 1996-12-19
ICCR | E650.001 | Wood Preservers, Inc | Warsaw, VA |  | B138 |  |  | Not Reported | [6 empty] | Multiclone | Mechanical Collector | Mechanical Collector | No Equipment | Wood Waste, Primary Fuel | Wet Wood | B_B/WW_WW |  |  | 9175 | Run exhaust (dscfm), Run 02 (%), Stand. Temp., Operating rate (MMBtu/hr) |  |  | 1988-12-01
ICCR | E650.002 | Wood Preservers, Inc | Warsaw, VA |  | B138 |  |  | Not Reported | [6 empty] | Multiclone | Mechanical Collector | Mechanical Collector | No Equipment | Wood Waste, Primary Fuel | Wet Wood | B_B/WW_WW |  |  | 9307 | Run exhaust (dscfm), Run 02 (%), Stand. Temp., Operating rate (MMBtu/hr) |  |  | 1988-12-01
ICCR | E650.007 | Wood Preservers, Inc | Warsaw, VA |  | B138 |  |  | Not Reported | [6 empty] | Multiclone | Mechanical Collector | Mechanical Collector | No Equipment | Wood Waste, Primary Fuel | Wet Wood | B_B/WW_WW |  |  | 9175 | Run exhaust (dscfm), Run 02 (%), Stand. Temp., Operating rate (MMBtu/hr) |  |  | 1988-12-01
ICCR | E651.001 | Wood Preservers, Inc | Warsaw, VA |  | B138 | Babcock & Wilcox |  | Not Reported | Wood Fired Boiler |  | 48.6 | MM Btu |  |  | Multiclone | Mechanical Collector | Mechanical Collector | No Equipment | Hogged Wood Waste, Primary Fuel | Wet Wood | B_B/WW_WW |  |  | 9280 | Fuel-factor provided in test data. |  | Testing conduct at normal operating rate which was not specified. | 1992-09-01
ICCR | E524.001 | Wood Tech, Inc | Bluefield, VA | Unit 1 | B139 | Hurst | H-3500-150-W-5 | Stoker | Wood-fired boiler w/refractory lined single retort underfield stoker, combustion | BD | 20700 | lb/hr steam | 12791 | lb/hr steam | Multiclone | Mechanical Collector | Mechanical Collector | No Equipment |  | Wet Wood | B_B/WW_WW |  |  | 9446 | Fuel-factor provided in test data. |  |  | 1991-11-05
AP35 | AP35.01 | Big Valley Lumber Company | Bieber, Ca. |  | B14 | Nebraska |  | Not Reported | Hogged wood waste boiler installed in 1982. |  | 60000 | lb/hr steam | 100 | % capacity | Multiclone | Mechanical Collector | Mechanical Collector | No Equipment | Pine and Fir hog fuel | Wet Wood | B_B/WW_WW |  |  | 9240 | EPA Method 19 |  |  | 1990-07-30
AP35 | AP35.02 | Big Valley Lumber Company | Bieber, Ca. |  | B14 | Nebraska |  | Not Reported | Hogged wood waste boiler installed in 1982. |  | 60000 | lb/hr steam | 100 | % capacity | Multiclone | Mechanical Collector | Mechanical Collector | No Equipment | Pine and Fir hog fuel | Wet Wood | B_B/WW_WW |  |  | 9240 | EPA Method 19 |  |  | 1990-07-30
AP35 | AP35.03 | Big Valley Lumber Company | Bieber, Ca. |  | B14 | Nebraska |  | Not Reported | Hogged wood waste boiler installed in 1982. |  | 60000 | lb/hr steam | 100 | % capacity | Multiclone | Mechanical Collector | Mechanical Collector | No Equipment | Pine and Fir hog fuel | Wet Wood | B_B/WW_WW |  |  | 9240 | EPA Method 19 |  |  | 1990-07-27
AP35 | AP35.04 | Big Valley Lumber Company | Bieber, Ca. |  | B14 | Nebraska |  | Not Reported | Hogged wood waste boiler installed in 1982. |  | 60000 | lb/hr steam | 100 | % capacity | Multiclone | Mechanical Collector | Mechanical Collector | No Equipment | Pine and Fir hog fuel | Wet Wood | B_B/WW_WW |  |  | 9240 | EPA Method 19 |  |  | 1990-07-26
ICCR | E524.003 | Wood Tech, Inc | Bluefield, VA | Unit 2 | B140 | Hurst | H-3500-150-W-5 | Stoker | Wood-fired boiler w/refractory lined single retort underfield stoker, combustion chamber, and hydrid feed generator section. | BD | 20700 | lb/hr steam |  | lb/hr steam | Multiclone | Mechanical Collector | Mechanical Collector | No Equipment |  | Wet Wood | B_B/WW_WW |  |  | 9446 | Fuel-factor provided in test data. |  |  | 1991-11-05
ICCR | E961.001 | Wood-Mode, Inc. | Kreamer, PA |  | B141 | E.Keeler | CP-350 | Not Reported | Wood-fired boiler used to kiln dry hardwood lumber used in the manufacture of cabinetry. |  | 30 | MM Btu/hr |  |  | Multiclone | Mechanical Collector | Mechanical Collector | No Equipment | Mixed wood scrap or sawdust from the various facility operations. May contain pieces of flakeboard, plywood, melamines, etc. | Wet Wood | B_B/WW_WW |  |  | 9240 | Fuel-factor provided in EPA Method 19 for wood. |  | Data are from two of four runs performed at same test conditions. | 1996-08-05
ICCR | E961.002 | Wood-Mode, Inc. | Kreamer, PA |  | B141 | E.Keeler | CP-350 | Not Reported | Wood-fired boiler used to kiln dry hardwood lumber used in the manufacture of cabinetry. |  | 30 | MM Btu/hr |  |  | Multiclone | Mechanical Collector | Mechanical Collector | No Equipment | Mixed wood scrap or sawdust from the various facility operations. May contain pieces of flakeboard, plywood, melamines, etc. | Wet Wood | B_B/WW_WW |  |  | 9240 | Fuel-factor provided in EPA Method 19 for wood. |  | Data are from two of four runs performed at same test conditions. | 1996-08-06
ICCR | E961.003 | Wood-Mode, Inc. | Kreamer, PA |  | B141 | E.Keeler | CP-350 | Not Reported | Wood-fired boiler used to kiln dry hardwood lumber used in the manufacture of cabinetry. |  | 30 | MM Btu/hr |  |  | Multiclone | Mechanical Collector | Mechanical Collector | No Equipment | Mixed wood scrap or sawdust from the various facility operations. May contain pieces of flakeboard, plywood, melamines, etc. | Wet Wood | B_B/WW_WW |  |  | 9240 | Fuel-factor provided in EPA Method 19 for wood. |  |  | 1996-08-06
ICCR | E961.004 | Wood-Mode, Inc. | Kreamer, PA |  | B141 | E.Keeler | CP-350 | Not Reported | Wood-fired boiler used to kiln dry hardwood lumber used in the manufacture of cabinetry. |  | 30 | MM Btu/hr |  |  | Multiclone | Mechanical Collector | Mechanical Collector | No Equipment | Mixed wood scrap or sawdust from the various facility operations. May contain pieces of flakeboard, plywood, melamines, etc. | Wet Wood | B_B/WW_WW |  |  | 9240 | Fuel-factor provided in EPA Method 19 for wood. |  |  | 1996-08-07
ICCR | E961.005 | Wood-Mode, Inc. | Kreamer, PA |  | B141 | E.Keeler | CP-350 | Not Reported | Wood-fired boiler used to kiln dry hardwood lumber used in the manufacture of cabinetry. |  | 30 | MM Btu/hr |  |  | Multiclone | Mechanical Collector | Mechanical Collector | No Equipment | Fuel is virgin hardwood sawdust. | Wet Wood | B_B/WW_WW |  |  | 9240 | Fuel-factor provided in EPA Method 19 for wood. |  |  | 1996-08-12
ICCR | E961.006 | Wood-Mode, Inc. | Kreamer, PA |  | B141 | E.Keeler | CP-350 | Not Reported | Wood-fired boiler used to kiln dry hardwood lumber used in the manufacture of cabinetry. |  | 30 | MM Btu/hr |  |  | Multiclone | Mechanical Collector | Mechanical Collector | No Equipment | Fuel is virgin hardwood sawdust. | Wet Wood | B_B/WW_WW |  |  | 9240 | Fuel-factor provided in EPA Method 19 for wood. |  | Data are from two of four runs performed at same test conditions. | 1996-08-13
ICCR | E961.007 | Wood-Mode, Inc. | Kreamer, PA |  | B141 | E.Keeler | CP-350 | Not Reported | Wood-fired boiler used to kiln dry hardwood lumber used in the manufacture of cabinetry. |  | 30 | MM Btu/hr |  |  | Multiclone | Mechanical Collector | Mechanical Collector | No Equipment | Fuel is virgin hardwood sawdust. | Wet Wood | B_B/WW_WW |  |  | 9240 | Fuel-factor provided in EPA Method 19 for wood. |  | Data are from two of four runs performed at same test conditions. | 1996-08-14
ICCR | E961.008 | Wood-Mode, Inc. | Kreamer, PA |  | B141 | E.Keeler | CP-350 | Not Reported | Wood-fired boiler used to kiln dry hardwood lumber used in the manufacture of cabinetry. |  | 30 | MM Btu/hr |  |  | Multiclone | Mechanical Collector | Mechanical Collector | No Equipment | Fuel is virgin hardwood sawdust. | Wet Wood | B_B/WW_WW |  |  | 9240 | Fuel-factor provided in EPA Method 19 for wood. |  | Data are from two of four runs performed at same test conditions. | 1996-08-15
ICCR | E961.009 | Wood-Mode, Inc. | Kreamer, PA |  | B141 | E.Keeler | CP-350 | Not Reported | Wood-fired boiler used to kiln dry hardwood lumber used in the manufacture of cabinetry. |  | 30 | MM Btu/hr |  |  | Multiclone | Mechanical Collector | Mechanical Collector | No Equipment | Fuel is virgin hardwood sawdust. | Wet Wood | B_B/WW_WW |  |  | 9240 | Fuel-factor provided in EPA Method 19 for wood. |  | Data are from two of four runs performed at same test conditions. | 1996-09-10
ICCR | E961.010 | Wood-Mode, Inc. | Kreamer, PA |  | B141 | E.Keeler | CP-350 | Not Reported | Wood-fired boiler used to kiln dry hardwood lumber used in the manufacture of cabinetry. |  | 30 | MM Btu/hr |  |  | Multiclone | Mechanical Collector | Mechanical Collector | No Equipment | Mixed wood scrap or sawdust from the various facility operations. May contain pieces of flakeboard, plywood, melamines, etc. | Wet Wood | B_B/WW_WW |  |  | 9240 | Fuel-factor provided in EPA Method 19 for wood. |  |  | 1996-09-12
ICCR | E961.011 | Wood-Mode, Inc. | Kreamer, PA |  | B141 | E.Keeler | CP-350 | Not Reported | Wood-fired boiler used to kiln dry hardwood lumber used in the manufacture of cabinetry. |  | 30 | MM Btu/hr |  |  | Multiclone | Mechanical Collector | Mechanical Collector | No Equipment | Fuel is virgin hardwood sawdust. | Wet Wood | B_B/WW_WW |  |  | 9240 | Fuel-factor provided in EPA Method 19 for wood. |  | Data are from two of four runs performed at same test conditions. | 1996-09-11
ICCR | E961.012 | Wood-Mode, Inc. | Kreamer, PA |  | B141 | E.Keeler | CP-350 | Not Reported | Wood-fired boiler used to kiln dry hardwood lumber used in the manufacture of cabinetry. |  | 30 | MM Btu/hr |  |  | Multiclone | Mechanical Collector | Mechanical Collector | No Equipment | Fuel is virgin hardwood sawdust. | Wet Wood | B_B/WW_WW |  |  | 9240 | Fuel-factor provided in EPA Method 19 for wood. |  | Data are from two of four runs performed at same test conditions. | 1996-09-11
ODEQ0042 | ODEQ0042.01 | WTD Industries: Trask River Lumber Company | Tillamook, Or. | Wellons Bo | B142 | Wellons |  | Dutch Oven | Single cell "Cyclo-blast" furance |  | 16000 | lb/hr steam | 100 | % capacity | Multiclone | Mechanical Collector | Mechanical Collector | No Equipment | 75% Douglas Fir, and 25% white Fir hog fuel (95 % bark, 5% wood) | Wet Wood | B_B/WW_WW |  |  | 9240 | EPA Method 19 | 40.7 |  | 1995-08-30
ICCR | E601.001 | Yorktowne | Mifflinburg, PA | 2 wood fir | B143 | Keeler | Cp-flo-Matic | Stoker | Two Keeler spreader stoker wood fired boilers that discharge via a common stack. |  | 5 | MMBTU/hr |  |  | Multiclones/Fly Ash Reinjection | Mechanical Collector | Mechanical Collector | No Equipment | Wood scrap sawdust may contain pieces of particleboard, flakeboard, plywood, melamine, etc. | Wet Wood | B_B/WW_WW | 4500 | Btu/lb | 9600 | Fuel-factor provided in test data. |  | Manufacturer of kitchen cabinets. | 1996-07-10
ICCR | E601.002 | Yorktowne | Mifflinburg, PA | 2 wood fir | B143 | Keeler | Cp-flo-Matic | Stoker | Two Keeler spreader stoker wood fired boilers that discharge via a common stack. |  | 5 | MMBTU/hr |  |  | Multiclones/Fly Ash Reinjection | Mechanical Collector | Mechanical Collector | No Equipment | Wood scrap sawdust may contain pieces of particleboard, flakeboard, plywood, melamine, etc. | Wet Wood | B_B/WW_WW | 4500 | Btu/lb | 9600 | Fuel-factor provided in test data. |  | Manufacturer of kitchen cabinets. | 1996-07-10
ICCR | E601.003 | Yorktowne | Mifflinburg, PA | 2 wood fir | B143 | Keeler | Cp-flo-Matic | Stoker | Two Keeler spreader stoker wood fired boilers that discharge via a common stack. |  | 5 | MMBTU/hr |  |  | Multiclones/Fly Ash Reinjection | Mechanical Collector | Mechanical Collector | No Equipment | Wood scrap sawdust may contain pieces of particleboard, flakeboard, plywood, melamine, etc. | Wet Wood | B_B/WW_WW | 4500 | Btu/lb | 9600 | Fuel-factor provided in test data. |  | Manufacturer of kitchen cabinets. | 1996-07-10
ICCR | E601.005 | Yorktowne | Mifflinburg, PA | 2 wood fir | B143 | Keeler | Cp-flo-Matic | Stoker | Two Keeler spreader stoker wood fired boilers that discharge via a common stack. |  | 5 | MMBTU/hr |  |  | Multiclones/Fly Ash Reinjection | Mechanical Collector | Mechanical Collector | No Equipment | Wood scrap sawdust may contain pieces of particleboard, flakeboard, plywood, melamine, etc. | Wet Wood | B_B/WW_WW |  |  | 9240 | Fuel-factor provided in EPA Method 19 for wood. |  | Manufacturer of kitchen cabinets. | 1996-10-21
ICCR | E601.006 | Yorktowne | Mifflinburg, PA | 2 wood fir | B143 | Keeler | Cp-flo-Matic | Stoker | Two Keeler spreader stoker wood fired boilers that discharge via a common stack. |  | 5 | MMBTU/hr |  |  | Multiclones/Fly Ash Reinjection | Mechanical Collector | Mechanical Collector | No Equipment | Wood scrap sawdust may contain pieces of particleboard, flakeboard, plywood, melamine, etc. | Wet Wood | B_B/WW_WW |  |  | 9240 | Fuel-factor provided in EPA Method 19 for wood. |  | Manufacturer of kitchen cabinets. | 1996-10-23
A006 | A006.001 | Lexington Furniture Industries | Spruce Pine, NC | No. 1 | B144 | ABCO | 2800 | Stoker | Pneumatic Spreader Stoker; Fire tube; installed in 1965. | ID | 24 | MMBtu/hr | 11500 | lb/hr steam | Multicyclones | Mechanical Collector | Mechanical Collector | No Equipment |  | Dry Wood | DW |  |  | 9240 | EPA Method 19 |  |  | 1995-12-13
WDNR0008 | WDNR0008.001 | Green Bay Cabinet Company | Green Bay, Wi. |  | B146 | Federal Boiler Company | #FCR-729 | Not Reported |  |  | 3.2 | MMBtu/hr | 100 | % capacity | No Equipment | Uncontrolled | Uncontrolled | No Equipment |  | Dry Wood | DW | 7844 | Btu/lb, as rece | 9614 | Provided in test report. | 6.25 | Fuel flow rates (lb/hr, MMBtu/hr) provided, but are averages. | 1996-10-22
ODEQ0052 | ODEQ0052.02 | Snow Mountain Pine of Oregon, LTD | Burns, Or. | Boilers 1 | B147 | Babcock & Wilcox | 1929 version | Dutch Oven | Hogged wood waste boiler | ND | 22500 | lb/hr steam eac | 86 | % capacity | No Equipment | No Equipment | Uncontrolled | No Equipment | Hog fuel (50% Bark, 50% White wood) Ponderosa Pine | Bark/Wet Wood | B_B/WW_WW |  |  | 9600 | Provided in test report | 46.5 | Max 45,000 lb/hr; Normal 25,000 lb/hr; 17,500 typical | 1993-05-05
AP01 | AP01.10 | Not Reported |  |  | B148 |  |  | Stoker | [7 empty] | All | All | ALL |  | Wet Wood | B_B/WW_WW |  |  | 9240 | EPA Method 19
AP01 | AP01.11 | Not Reported |  |  | B149 |  |  | FBC | [7 empty] | All | All | ALL |  | Wet Wood | B_B/WW_WW |  |  | 9240 | EPA Method 19
AP19 | AP19.01 | Birchwood Lumber and Veneer | Birchwood, Wi. |  | B15 | Industrial Boiler Co | Pak II | Stoker | Spreader Stoker |  | 20 | MMBtu |  |  |  | Mechanical Collector | Mechanical Collector | No Equipment | Virgin hogged wood waste | Wet Wood | B_B/WW_WW |  |  | 9240 | EPA Method 19 | 35 |  | 1991-04-02
AP19 | AP19.02 | Birchwood Lumber and Veneer | Birchwood, Wi. |  | B15 | Industrial Boiler Co | Pak II | Stoker | Spreader Stoker |  | 20 | MMBtu |  |  |  | Mechanical Collector | Mechanical Collector | No Equipment | Virgin hogged wood waste. | Wet Wood | B_B/WW_WW | 5587 |  | 9240 | EPA Method 19 | 35 |  | 1991-04-03
AP19 | AP19.03 | Birchwood Lumber and Veneer | Birchwood, Wi. |  | B15 | Industrial Boiler Co | Pak II | Stoker | Spreader Stoker |  | 20 | MMBtu |  |  |  | Mechanical Collector | Mechanical Collector | No Equipment | Virgin hogged wood waste. | Wet Wood | B_B/WW_WW | 5587 |  | 9240 | EPA Method 19 | 35 |  | 1991-04-03
ICCR | E263.003 | Birchwood Lumber & Veneer | Birchwood, WI |  | B15 | Industrial Boiler Co | Module Pak II 400 | Stoker | Two-pass boiler manufactured in 1991. |  | 400 | HP |  |  | Single Cyclone | Mechanical Collector | Mechanical Collector | No Equipment | Sawdust/sanderdust mixture composed of red oak and some aspen. | Dry Wood | DW | 8020 | Btu/lb, as rece | 9240 | Fuel-factor provided in EPA Method 19 for wood. | 4.1 |  | 1991-04-04
ICCR | E263.005 | Birchwood Lumber & Veneer | Birchwood, WI |  | B15 | Industrial Boiler Co | Module Pak II 400 | Stoker | Two-pass boiler manufactured in 1991. |  | 400 | HP |  |  | Single Cyclone | Mechanical Collector | Mechanical Collector | No Equipment | Sawdust/sanderdust mixture composed of red oak and some aspen. | Dry Wood | DW | 8020 | Btu/lb, as rece | 9240 | Fuel-factor provided in EPA Method 19 for wood. | 4.1 |  | 1991-04-02
AP01 | AP01.01 | Not Reported |  |  | B150 |  |  | Not Reported | [7 empty] | No Equipment | Uncontrolled | No Equipment |  | Bark | B_B/WW_WW |  |  | 9600 | EPA Method 19
AP01 | AP01.02 | Not Reported |  |  | B150 |  |  | Not Reported | [7 empty] | Mechanical Collector w/Reinjection | Uncontrolled | No Equipment |  | Bark | B_B/WW_WW |  |  | 9600 | EPA Method 19
AP01 | AP01.03 | Not Reported |  |  | B150 |  |  | Not Reported | [7 empty] | Mechanical Collector | Mechanical Collector | No Equipment |  | Bark | B_B/WW_WW |  |  | 9600 | EPA Method 19
AP01 | AP01.04 | Not Reported |  |  | B150 |  |  | Not Reported | [7 empty] | Wet Scrubber | Wet Scrubber | No Equipment |  | Bark | B_B/WW_WW |  |  | 9600 | EPA Method 19
AP01 | AP01.05 | Not Reported |  |  | B150 |  |  | Not Reported | [7 empty] | No Equipment | Uncontrolled | No Equipment | wood/bark | Bark/Wet Wood | B_B/WW_WW |  |  | 9600 | EPA Method 19
AP01 | AP01.06 | Not Reported |  |  | B150 |  |  | Not Reported | [7 empty] | Mechanical Collector w/Reinjection | Uncontrolled | No Equipment | wood/bark | Bark/Wet Wood | B_B/WW_WW |  |  | 9240 | EPA Method 19
AP01 | AP01.07 | Not Reported |  |  | B150 |  |  | Not Reported | [7 empty] | Mechanical Collector | Mechanical Collector | No Equipment | wood/bark | Bark/Wet Wood | B_B/WW_WW |  |  | 9240 | EPA Method 19
AP01 | AP01.08 | Not Reported |  |  | B150 |  |  | Not Reported | [7 empty] | Wet Scrubber | Wet Scrubber | No Equipment | wood/bark | Bark/Wet Wood | B_B/WW_WW |  |  | 9240 | EPA Method 19
AP01 | AP01.09 | Not Reported |  |  | B150 |  |  | Not Reported | [7 empty] | Mechanical Collector w/Reinjection | Uncontrolled | No Equipment | wood | Wet Wood | B_B/WW_WW |  |  | 9240 | EPA Method 19
ICCR | E263.001 | Birchwood Lumber & Veneer | Birchwood, WI |  | B16 | Kewaunee Boiler Corp |  | Stoker | Auger stoker fired; horizontal return tube; boiler manufactured in 1918 |  | 100 | HP |  |  | NO EQUIPMENT | No Equipment | Uncontrolled | No Equipment | Sawdust/sanderdust | Dry Wood | DW | 8020 | Btu/lb, as rece | 9240 | Fuel-factor provided in EPA Method 19 for wood. | 4.1 |  | 1991-04-05
ICCR | E263.002 | Birchwood Lumber & Veneer | Birchwood, WI |  | B16 | Kewaunee Boiler Corp |  | Stoker | Auger stoker fired; horizontal return tube; boiler manufactured in 1918 |  | 100 | HP |  |  | NO EQUIPMENT | No Equipment | Uncontrolled | No Equipment | Sawdust/sanderdust | Dry Wood | DW | 8020 | Btu/lb, as rece | 9240 | Fuel-factor provided in EPA Method 19 for wood. | 4.1 |  | 1991-04-04
ODEQ0055 | ODEQ0055.01 | Bohemia INC. | Gardiner, Or. | Boiler # 1 | B17 | Springfield Boiler C | 1951/mod 1982 | Dutch Oven | Hogged wood waste boiler |  | 60000 | lb/hr steam | 100 | % capacity | Fabricated fly ash burners/ Mutliclone | Mechanical Collector | Mechanical Collector | No Equipment | Hog fuel; Douglas Fir wood & bark | Bark/Wet Wood | B_B/WW_WW |  |  | 9240 | EPA Method 19 |  |  | 1990-05-15
ODEQ0055 | ODEQ0055.02 | Bohemia INC. | Gardiner, Or. | Boiler # 2 | B18 | Springfield Boiler C | 1951/mod 1982 | Dutch Oven | Hogged wood waste boiler |  | 60000 | lb/hr steam | 100 | % capacity | Fabricated fly ash burners/ Mutliclone | Mechanical Collector | Mechanical Collector | No Equipment | Hog fuel; Douglas Fir wood & bark | Bark/Wet Wood | B_B/WW_WW |  |  | 9240 | EPA Method 19 |  |  | 1990-05-16
AP39 | AP39.01 | Bohemia, Inc | Rocklin, CA |  | B19 | Kipper & Sons | 1975 | Stoker | wood-fired boiler |  | 62000 | lb/hr steam | 42500 | lb/hr steam, average | APCD is a multi-clone dust collector | Mechanical Collector | Mechanical Collector | No Equipment | Fired with pine sander dust. | Dry Wood | DW |  |  | 9240 | EPA Method 19 |  |  | 1990-06-06
AP39 | AP39.02 | Bohemia, Inc | Rocklin, CA |  | B19 | Kipper & Sons | 1975 | Stoker | wood-fired boiler |  | 62000 | lb/hr steam | 42500 | lb/hr steam, average | APCD is a multi-clone dust collector | Mechanical Collector | Mechanical Collector | No Equipment | Fired with pine sander dust. | Dry Wood | DW |  |  | 9240 | EPA Method 19 |  |  | 1990-06-06
AP39 | AP39.03 | Bohemia, Inc | Rocklin, CA |  | B19 | Kipper & Sons | 1975 | Stoker | wood-fired boiler |  | 62000 | lb/hr steam | 42500 | lb/hr steam, average | APCD is a multi-clone dust collector | Mechanical Collector | Mechanical Collector | No Equipment | Fired with pine sander dust. | Dry Wood | DW |  |  | 9240 | EPA Method 19 |  |  | 1990-06-06
AP39 | AP39.04 | Bohemia, Inc | Rocklin, CA |  | B19 | Kipper & Sons | 1975 | Stoker | wood-fired boiler |  | 62000 | lb/hr steam | 42500 | lb/hr steam, average | APCD is a multi-clone dust collector | Mechanical Collector | Mechanical Collector | No Equipment | Fired with pine sander dust. | Dry Wood | DW |  |  | 9240 | EPA Method 19 |  |  | 1990-06-06
AP39 | AP39.05 | Bohemia, Inc | Rocklin, CA |  | B19 | Kipper & Sons | 1975 | Stoker | wood-fired boiler |  | 62000 | lb/hr steam | 42500 | lb/hr steam, average | APCD is a multi-clone dust collector | Mechanical Collector | Mechanical Collector | No Equipment | Fired with pine sander dust. | Dry Wood | DW |  |  | 9240 | EPA Method 19 |  |  | 1990-06-06
ICCR | E955.001 | Bowater Corporation - Bowater Newsprint - Calhoun Operations | Calhoun, TN | #2 | B20 |  |  | Not Reported | "Bark" boiler. |  |  |  | 180000 | lb/hr steam | Wet Scrubber | Wet Scrubber | Wet Scrubber | No Equipment | Wood fuel is bark. | Bark | B_B/WW_WW |  |  | 9600 | Fuel-factor provided in EPA Method 19 for wood bark. |  | Two runs performed at these conditions. | 1995-12-06
ICCR | E955.002 | Bowater Corporation - Bowater Newsprint - Calhoun Operations | Calhoun, TN | #2 | B20 |  |  | Not Reported | "Bark" boiler. |  |  |  | 176000 | lb/hr steam | Wet Scrubber | Wet Scrubber | Wet Scrubber | No Equipment | Wood fuel is bark. | Bark | B_B/WW_WW |  |  | 9600 | Fuel-factor provided in EPA Method 19 for wood bark. |  | Two runs performed at these conditions. | 1995-12-07
NC001 | NC001.008 | Broyhill - Lenoir Furniture | Lenoir, NC | No. 2 | B21 |  |  | Stoker | Pneumatic Spreader | ID | 22 | MMBtu/hr |  |  | Multicyclone w/Reinjection | Mechanical Collector w/ Reinjection | Uncontrolled | No Equipment |  | Dry Wood | DW | [6 empty] | 1994-03-22
NC001 | NC001.010 | Broyhill - Harper | Lenoir, NC | No. 2 | B21 |  |  | Stoker | Pneumatic Spreader | ID | 33.1 | MMBtu/hr |  |  | Multicyclone | Mechanical Collector | Mechanical Collector | No Equipment |  | Dry Wood | DW | [6 empty] | 1996-02-29
NC001 | NC001.009 | Broyhill - Marion Plant | Marion, NC |  | B22 |  |  | Stoker | Pneumatic Spreader | ID | 22.5 | MMBtu/hr |  |  | Multicyclone w/Reinjection | Mechanical Collector w/ Reinjection | Uncontrolled | No Equipment |  | Dry Wood | DW | [6 empty] | 1995-01-24
ICCR | E525.001 | BVTBC Genesee Power Station | Flint, MI | Wood Fired | B23 |  |  | Stoker | Waste wood-fired steam generator stack | ID | 330750 | lb/hr steam |  |  | Multiclone/Electrostatic Precipitator/Selective Non-Catalytic Reduction | Mechanical Collector/ESP/SNCR | ESP | SNCR | Wood waste fuel consists of lumbering, tree triming, industrial demolition, construction and sawmill by-product. | Wet Wood | B_B/WW_WW |  |  | 9240 | Fuel-factor provided in EPA Method 19 for wood. |  |  | 1996-08-20
ICCR | E525.002 | BVTBC Genesee Power Station | Flint, MI | Wood Fired | B23 |  |  | Stoker | Waste wood-fired steam generator stack | ID | 330750 | lb/hr steam |  |  | Multiclone/Electrostatic Precipitator/Selective Non-Catalytic Reduction | Mechanical Collector/ESP/SNCR | ESP | SNCR | Wood waste fuel consists of lumbering, tree triming, industrial demolition, construction and sawmill by-product. | Wet Wood | B_B/WW_WW |  |  | 9240 | Fuel-factor provided in EPA Method 19 for wood. |  |  | 1996-08-21
ICCR | E525.003 | BVTBC Genesee Power Station | Flint, MI | Wood Fired | B23 |  |  | Stoker | Waste wood-fired steam generator stack | ID | 330750 | lb/hr steam |  |  | Multiclone/Electrostatic Precipitator/Selective Non-Catalytic Reduction | Mechanical Collector/ESP/SNCR | ESP | SNCR | Wood waste fuel consists of lumbering, tree triming, industrial demolition, construction and sawmill by-product. | Wet Wood | B_B/WW_WW |  |  | 9240 | Fuel-factor provided in EPA Method 19 for wood. |  |  | 1996-08-21
ICCR | E526.001 | BVTBC Genesee Power Station | Flint, MI | Wood Fired | B23 |  |  | Stoker | Waste wood-fired steam generator stack | ID | 330750 | lb/hr steam |  |  | Multiclone/Electrostatic Precipitator/Selective Non-Catalytic Reduction | Mechanical Collector/ESP/SNCR | ESP | SNCR | Wood waste fuel consists of lumbering, tree triming, industrial demolition, construction and sawmill by-product. | Wet Wood | B_B/WW_WW |  |  | 9240 | Fuel-factor provided in EPA Method 19 for wood. |  |  | 1995-12-15
ICCR | E526.002 | BVTBC Genesee Power Station | Flint, MI | Wood Fired | B23 |  |  | Stoker | Waste wood-fired steam generator stack | ID | 330750 | lb/hr steam |  |  | Multiclone/Electrostatic Precipitator/Selective Non-Catalytic Reduction | Mechanical Collector/ESP/SNCR | ESP | SNCR | Wood waste fuel consists of lumbering, tree triming, industrial demolition, construction and sawmill by-product. | Wet Wood | B_B/WW_WW |  |  | 9240 | Fuel-factor provided in EPA Method 19 for wood. |  |  | 1995-12-15
ICCR | E526.003 | BVTBC Genesee Power Station | Flint, MI | Wood Fired | B23 |  |  | Stoker | Waste wood-fired steam generator stack | ID | 330750 | lb/hr steam |  |  | Multiclone/Electrostatic Precipitator/Selective Non-Catalytic Reduction | Mechanical Collector/ESP/SNCR | ESP | SNCR | Wood waste fuel consists of lumbering, tree triming, industrial demolition, construction and sawmill by-product. | Wet Wood | B_B/WW_WW |  |  | 9240 | Fuel-factor provided in EPA Method 19 for wood. |  |  | 1995-12-15
ICCR | E526.004 | BVTBC Genesee Power Station | Flint, MI | Wood Fired | B23 |  |  | Stoker | Waste wood-fired steam generator stack | ID | 330750 | lb/hr steam |  |  | Multiclone/Electrostatic Precipitator/Selective Non-Catalytic Reduction | Mechanical Collector/ESP/SNCR | ESP | SNCR | Wood waste fuel consists of lumbering, tree triming, industrial demolition, construction and sawmill by-product. | Wet Wood | B_B/WW_WW |  |  | 9240 | Fuel-factor provided in EPA Method 19 for wood. |  |  | 1995-12-15
ICCR | E527.001 | BVTBC Genesee Power Station | Flint, MI | Wood Fired | B23 |  |  | Stoker | Waste wood-fired steam generator stack | ID | 38 | MW |  |  | Multiclone/Electrostatic Precipitator/Selective Non-Catalytic Reduction | Mechanical Collector/ESP/SNCR | ESP | SNCR | Wood waste fuel consists of lumbering, tree triming, industrial demolition, construction and sawmill by-product. | Wet Wood | B_B/WW_WW |  |  | 9240 | Fuel-factor provided in EPA Method 19 for wood. |  |  | 1996-11-20
ICCR | E527.002 | BVTBC Genesee Power Station | Flint, MI | Wood Fired | B23 |  |  | Stoker | Waste wood-fired steam generator stack | ID | 38 | MW |  |  | Multiclone/Electrostatic Precipitator/Selective Non-Catalytic Reduction | Mechanical Collector/ESP/SNCR | ESP | SNCR | Wood waste fuel consists of lumbering, tree triming, industrial demolition, construction and sawmill by-product. | Wet Wood | B_B/WW_WW |  |  | 9240 | Fuel-factor provided in EPA Method 19 for wood. |  |  | 1996-11-20
ICCR | E527.003 | BVTBC Genesee Power Station | Flint, MI | Wood Fired | B23 |  |  | Stoker | Waste wood-fired steam generator stack | ID | 38 | MW |  |  | Multiclone/Electrostatic Precipitator/Selective Non-Catalytic Reduction | Mechanical Collector/ESP/SNCR | ESP | SNCR | Wood waste fuel consists of lumbering, tree triming, industrial demolition, construction and sawmill by-product. | Wet Wood | B_B/WW_WW |  |  | 9240 | Fuel-factor provided in EPA Method 19 for wood. |  |  | 1996-11-20
ICCR | E617.001 | BVTBC Genesee Power Station | Flint, MI |  | B23 | Combustion Engineering |  | Stoker | Waste-wood fired steam generator with an extraction/condensing steam turbine generator. | ID | 330750 | lb/hr steam |  |  | Multiclone/Electrostatic Precipitator/Selective Non-Catalytic Reduction | Mechanical Collector/ESP/SNCR | ESP | SNCR | Start-up fuel is natural gas; waste wood consists of lumbering, tree trimming, industrial demolition, construction, and sawmill byproducts (sawdust, planer mill fines, and wood chips). | Wet Wood | B_B/WW_WW |  |  | 9240 | Fuel-factor provided in EPA Method 19 for wood. |  |  | 1995-12-14
ICCR | E617.002 | BVTBC Genesee Power Station | Flint, MI |  | B23 | Combustion Engineering |  | Stoker | Waste-wood fired steam generator with an extraction/condensing steam turbine generator. | ID | 330750 | lb/hr steam |  |  | Multiclone/Electrostatic Precipitator/Selective Non-Catalytic Reduction | Mechanical Collector/ESP/SNCR | ESP | SNCR | Start-up fuel is natural gas; waste wood consists of lumbering, tree trimming, industrial demolition, construction, and sawmill byproducts (sawdust, planer mill fines, and wood chips). | Wet Wood | B_B/WW_WW |  |  | 9240 | Fuel-factor provided in EPA Method 19 for wood. |  |  | 1995-12-14
ICCR | E617.003 | BVTBC Genesee Power Station | Flint, MI |  | B23 | Combustion Engineering |  | Stoker | Waste-wood fired steam generator with an extraction/condensing steam turbine generator. | ID | 330750 | lb/hr steam |  |  | Multiclone/Electrostatic Precipitator/Selective Non-Catalytic Reduction | Mechanical Collector/ESP/SNCR | ESP | SNCR | Start-up fuel is natural gas; waste wood consists of lumbering, tree trimming, industrial demolition, construction, and sawmill byproducts (sawdust, planer mill fines, and wood chips). | Wet Wood | B_B/WW_WW |  |  | 9240 | Fuel-factor provided in EPA Method 19 for wood. |  |  | 1995-12-15
ICCR | E617.004 | BVTBC Genesee Power Station | Flint, MI |  | B23 | Combustion Engineering |  | Stoker | Waste-wood fired steam generator with an extraction/condensing steam turbine generator. | ID | 330750 | lb/hr steam |  |  | Multiclone/Electrostatic Precipitator/Selective Non-Catalytic Reduction | Mechanical Collector/ESP/SNCR | ESP | SNCR | Start-up fuel is natural gas; waste wood consists of lumbering, tree trimming, industrial demolition, construction, and sawmill byproducts (sawdust, planer mill fines, and wood chips). | Wet Wood | B_B/WW_WW |  |  | 9240 | Fuel-factor provided in EPA Method 19 for wood. |  |  | 1995-12-15
ICCR | E618.002 | BVTBC Genesee Power Station | Flint, MI |  | B23 | Combustion Engineering |  | Stoker | Waste-wood fired steam generator with an extraction/condensing steam turbine generator. | ID | 330750 | lb/hr steam |  |  | Multiclone/Electrostatic Precipitator/Selective Non-Catalytic Reduction | Mechanical Collector/ESP/SNCR | ESP | SNCR | Start-up fuel is natural gas; waste wood consists of lumbering, tree trimming, industrial demolition, construction, and sawmill byproducts (sawdust, planer mill fines, and wood chips). | Wet Wood | B_B/WW_WW |  |  | 9240 | Fuel-factor provided in EPA Method 19 for wood. |  |  | 1996-04-17
ICCR | E618.003 | BVTBC Genesee Power Station | Flint, MI |  | B23 | Combustion Engineering |  | Stoker | Waste-wood fired steam generator with an extraction/condensing steam turbine generator. | ID | 330750 | lb/hr steam |  |  | Multiclone/Electrostatic Precipitator/Selective Non-Catalytic Reduction | Mechanical Collector/ESP/SNCR | ESP | SNCR | Start-up fuel is natural gas; waste wood consists of lumbering, tree trimming, industrial demolition, construction, and sawmill byproducts (sawdust, planer mill fines, and wood chips). | Wet Wood | B_B/WW_WW |  |  | 9240 | Fuel-factor provided in test data. |  |  | 1996-04-18
ICCR | E619.001 | BVTBC Genesee Power Station | Flint, MI |  | B23 | Combustion Engineering |  | Stoker | Waste-wood fired steam generator with an extraction/condensing steam turbine generator. | ID | 330750 | lb/hr steam |  |  | Multiclone/Electrostatic Precipitator/Selective Non-Catalytic Reduction | Mechanical Collector/ESP/SNCR | ESP | SNCR | Start-up fuel is natural gas; waste wood consists of lumbering, tree trimming, industrial demolition, construction, and sawmill byproducts (sawdust, planer mill fines, and wood chips). | Wet Wood | B_B/WW_WW |  |  | 9240 | Fuel-factor provided in test data. |  |  | 1996-08-20
ICCR | E619.002 | BVTBC Genesee Power Station | Flint, MI |  | B23 | Combustion Engineering |  | Stoker | Waste-wood fired steam generator with an extraction/condensing steam turbine generator. | ID | 330750 | lb/hr steam |  |  | Multiclone/Electrostatic Precipitator/Selective Non-Catalytic Reduction | Mechanical Collector/ESP/SNCR | ESP | SNCR | Start-up fuel is natural gas; waste wood consists of lumbering, tree trimming, industrial demolition, construction, and sawmill byproducts (sawdust, planer mill fines, and wood chips). | Wet Wood | B_B/WW_WW |  |  | 9240 | Fuel-factor provided in test data. |  |  | 1996-08-21
ICCR | E619.003 | BVTBC Genesee Power Station | Flint, MI |  | B23 | Combustion Engineering |  | Stoker | Waste-wood fired steam generator with an extraction/condensing steam turbine generator. | ID | 330750 | lb/hr steam |  |  | Multiclone/Electrostatic Precipitator/Selective Non-Catalytic Reduction | Mechanical Collector/ESP/SNCR | ESP | SNCR | Start-up fuel is natural gas; waste wood consists of lumbering, tree trimming, industrial demolition, construction, and sawmill byproducts (sawdust, planer mill fines, and wood chips). | Wet Wood | B_B/WW_WW |  |  | 9240 | Fuel-factor provided in test data. |  |  | 1996-08-21
ICCR | E620.001 | BVTBC Genesee Power Station | Flint, MI |  | B23 | Combustion Engineering |  | Stoker | Waste-wood fired steam generator with an extraction/condensing steam turbine generator. | ID | 330750 | lb/hr steam |  |  | Multiclone/Electrostatic Precipitator/Selective Non-Catalytic Reduction | Mechanical Collector/ESP/SNCR | ESP | SNCR | Start-up fuel is natural gas; waste wood consists of lumbering, tree trimming, industrial demolition, construction, and sawmill byproducts (sawdust, planer mill fines, and wood chips). | Wet Wood | B_B/WW_WW |  |  | 9240 | Fuel-factor provided in test data. |  |  | 1996-11-19
ICCR | E620.002 | BVTBC Genesee Power Station | Flint, MI |  | B23 | Combustion Engineering |  | Stoker | Waste-wood fired steam generator with an extraction/condensing steam turbine generator. | ID | 330750 | lb/hr steam |  |  | Multiclone/Electrostatic Precipitator/Selective Non-Catalytic Reduction | Mechanical Collector/ESP/SNCR | ESP | SNCR | Start-up fuel is natural gas; waste wood consists of lumbering, tree trimming, industrial demolition, construction, and sawmill byproducts (sawdust, planer mill fines, and wood chips). | Wet Wood | B_B/WW_WW |  |  | 9240 | Fuel-factor provided in test data. |  |  | 1996-11-20
ICCR | E620.003 | BVTBC Genesee Power Station | Flint, MI |  | B23 | Combustion Engineering |  | Stoker | Waste-wood fired steam generator with an extraction/condensing steam turbine generator. | ID | 330750 | lb/hr steam |  |  | Multiclone/Electrostatic Precipitator/Selective Non-Catalytic Reduction | Mechanical Collector/ESP/SNCR | ESP | SNCR | Start-up fuel is natural gas; waste wood consists of lumbering, tree trimming, industrial demolition, construction, and sawmill byproducts (sawdust, planer mill fines, and wood chips). | Wet Wood | B_B/WW_WW |  |  | 9240 | Fuel-factor provided in EPA Method 19 for wood. |  |  | 1996-11-20
ICCR | E621.001 | BVTBC Genesee Power Station | Flint, MI |  | B23 | Combustion Engineering |  | Stoker | Waste-wood fired steam generator with an extraction/condensing steam turbine generator. | ID | 330750 | lb/hr steam |  |  | Multiclone/Electrostatic Precipitator/Selective Non-Catalytic Reduction | Mechanical Collector/ESP/SNCR | ESP | SNCR | Start-up fuel is natural gas; waste wood consists of lumbering, tree trimming, industrial demolition, construction, and sawmill byproducts (sawdust, planer mill fines, and wood chips). | Wet Wood | B_B/WW_WW |  |  | 9240 | Fuel-factor provided in EPA Method 19 for wood. |  |  | 1997-08-27
ICCR | E28.001 | California Cedar Products Corporation | Stockton, CA |  | B24 |  |  | Not Reported | [6 empty] | Wet Scrubber | Wet Scrubber | Wet Scrubber | No Equipment |  | Wet Wood | B_B/WW_WW |  |  | 9240 | Fuel-factor provided in EPA Method 19 for wood. |  |  | 1992-02-13
ICCR | E28.003 | California Cedar Products Corporation | Stockton, CA |  | B25 |  |  | Not Reported | [6 empty] | Wet Scrubber | Wet Scrubber | Wet Scrubber | No Equipment |  | Wet Wood | B_B/WW_WW |  |  | 9240 | Fuel-factor provided in EPA Method 19 for wood. |  |  | 1992-02-13
ICCR | E28.005 | California Cedar Products Corporation | Stockton, CA |  | B25 |  |  | Not Reported | [6 empty] | Wet Scrubber | Wet Scrubber | Wet Scrubber | No Equipment |  | Wet Wood | B_B/WW_WW |  |  | 9240 | Fuel-factor provided in EPA Method 19 for wood. |  |  | 1992-02-13
ICCR | E28.006 | California Cedar Products Corporation | Stockton, CA |  | B25 |  |  | Not Reported | [6 empty] | Wet Scrubber | Wet Scrubber | Wet Scrubber | No Equipment |  | Wet Wood | B_B/WW_WW |  |  | 9240 | Fuel-factor provided in EPA Method 19 for wood. |  |  | 1992-02-13
ICCR | E28.007 | California Cedar Products Corporation | Stockton, CA |  | B25 |  |  | Not Reported | [6 empty] | Wet Scrubber | Wet Scrubber | Wet Scrubber | No Equipment |  | Wet Wood | B_B/WW_WW |  |  | 9240 | Fuel-factor provided in test report. |  |  | 1992-02-13
AP34 | AP34.01 | Catalyst Hudson | Anderson, Ca. |  | B26 | Zurn |  | Stoker | Hogged wood waste boiler installed in 1982. |  | 90000 | lb/hr steam | 100 | % capacity | Multiclone with Wet Scrubber | Mechanical Collector/Wet Scrubber | Wet Scrubber | No Equipment | Pine and Cedar hog fuel | Wet Wood | B_B/WW_WW |  |  | 9240 | EPA Method 19 |  |  | 1990-09-06
AP34 | AP34.02 | Catalyst Hudson | Anderson, Ca. |  | B26 | Zurn |  | Stoker | Hogged wood waste boiler installed in 1982. |  | 90000 | lb/hr steam | 100 | % capacity | Multiclone with Wet Scrubber | Mechanical Collector/Wet Scrubber | Wet Scrubber | No Equipment | Pine and Cedar hog fuel | Wet Wood | B_B/WW_WW |  |  | 9240 | EPA Method 19 |  |  | 1990-09-06
AP34 | AP34.03 | Catalyst Hudson | Anderson, Ca. |  | B26 | Zurn |  | Stoker | Hogged wood waste boiler installed in 1982. |  | 90000 | lb/hr steam | 100 | % capacity | Multiclone with Wet Scrubber | Mechanical Collector/Wet Scrubber | Wet Scrubber | No Equipment | Pine and Cedar hog fuel | Wet Wood | B_B/WW_WW |  |  | 9240 | EPA Method 19 |  |  | 1990-09-08
AP34 | AP34.04 | Catalyst Hudson | Anderson, Ca. |  | B26 | Zurn |  | Stoker | Hogged wood waste boiler installed in 1982. |  | 90000 | lb/hr steam | 100 | % capacity | Multiclone with Wet Scrubber | Mechanical Collector/Wet Scrubber | Wet Scrubber | No Equipment | Pine and Cedar hog fuel | Wet Wood | B_B/WW_WW |  |  | 9240 | EPA Method 19 |  |  | 1990-09-07
ICCR | E531.002 | Champion International Corp. | Quinnesec, MI |  | B27 |  |  | Not Reported | Waste Fuel Boiler |  |  |  | 100 | normal full load | NO EQUIPMENT | No Equipment | Uncontrolled | No Equipment |  | Wet Wood | B_B/WW_WW |  |  | 9240 | Fuel-factor provided in EPA Method 19 for wood. |  | We assumed no equipment based on the lack of information provided in the report | 1995-11-03
ODEQ0057 | ODEQ0057.01 | Champion International Corporation | Roseburg, Or. |  | B28 | Keeler System | 1957 | Stoker | Spreader Stoker | ID | 66000 | lb/hr steam | 95 | % capacity | Automatic Control System (Not Described) | Not Reported | Not Reported | Not Reported | Hog fuel; Douglas fir and pine ( 60% Bark, 40% white wood) | Bark/Wet Wood | B_B/WW_WW |  |  | 9420 | Provided in test report | 34.5 | Maximum 70,000 lb/hr steam | 1991-08-19
ICCR | E724.010 | Craven County Wood Energy Plant | New Bern, NC |  | B29 | Zurn |  | Stoker | Wood fired boiler comprised of a conventional Zurn traveling grate spreader stoker boiler. | ID | 45 | MW |  |  | Multiclone/Electrostatic Precipitator | Mechanical Collector/ESP | ESP | No Equipment | 100% clean wood was burned (Condition #2). | Wet Wood | B_B/WW_WW | 4157.3 | Btu/lb | 9997 | Fuel-factor provided in test report. |  |  | 1993-07-14
ICCR | E724.011 | Craven County Wood Energy Plant | New Bern, NC |  | B29 | Zurn |  | Stoker | Wood fired boiler comprised of a conventional Zurn traveling grate spreader stoker boiler. | ID | 45 | MW |  |  | Multiclone/Electrostatic Precipitator | Mechanical Collector/ESP | ESP | No Equipment | 100% clean wood was burned (Condition #2). | Wet Wood | B_B/WW_WW | 4157.3 | Btu/lb | 9240 | Fuel-factor provided in EPA Method 19 for wood. |  |  | 1993-07-13
ICCR | E724.012 | Craven County Wood Energy Plant | New Bern, NC |  | B29 | Zurn |  | Stoker | Wood fired boiler comprised of a conventional Zurn traveling grate spreader stoker boiler. | ID | 45 | MW |  |  | Multiclone/Electrostatic Precipitator | Mechanical Collector/ESP | ESP | No Equipment | 100% clean wood was burned (Condition #2). | Wet Wood | B_B/WW_WW | 4157.3 | Btu/lb | 9240 | Fuel-factor provided in EPA Method 19 for wood. |  |  | 1993-07-15
ICCR | E724.013 | Craven County Wood Energy Plant | New Bern, NC |  | B29 | Zurn |  | Stoker | Wood fired boiler comprised of a conventional Zurn traveling grate spreader stoker boiler. | ID | 45 | MW |  |  | Multiclone/Electrostatic Precipitator | Mechanical Collector/ESP | ESP | No Equipment | 100% clean wood was burned (Condition #2). | Wet Wood | B_B/WW_WW | 4157.3 | Btu/lb | 9240 | Fuel-factor provided in EPA Method 19 for wood. |  |  | 1993-07-15
ICCR | E724.014 | Craven County Wood Energy Plant | New Bern, NC |  | B29 | Zurn |  | Stoker | Wood fired boiler comprised of a conventional Zurn traveling grate spreader stoker boiler. | ID | 45 | MW |  |  | Multiclone/Electrostatic Precipitator | Mechanical Collector/ESP | ESP | No Equipment | 100% clean wood was burned (Condition #2). | Wet Wood | B_B/WW_WW | 4157.3 | Btu/lb | 9240 | Fuel-factor provided in EPA Method 19 for wood. |  |  | 1993-07-15
ICCR | E724.015 | Craven County Wood Energy Plant | New Bern, NC |  | B29 | Zurn |  | Stoker | Wood fired boiler comprised of a conventional Zurn traveling grate spreader stoker boiler. | ID | 45 | MW |  |  | Multiclone/Electrostatic Precipitator | Mechanical Collector/ESP | ESP | No Equipment | 100% clean wood was burned (Condition #2). | Wet Wood | B_B/WW_WW | 4157.3 | Btu/lb | 9240 | Fuel-factor provided in EPA Method 19 for wood. |  |  | 1993-07-15
ICCR | E724.016 | Craven County Wood Energy Plant | New Bern, NC |  | B29 | Zurn |  | Stoker | Wood fired boiler comprised of a conventional Zurn traveling grate spreader stoker boiler. | ID | 45 | MW |  |  | Multiclone/Electrostatic Precipitator | Mechanical Collector/ESP | ESP | No Equipment | 100% clean wood was burned (Condition #2). | Wet Wood | B_B/WW_WW | 4157.3 | Btu/lb | 10154 | Fuel-factor provided in test report. |  |  | 1993-07-15
ICCR | E724.018 | Craven County Wood Energy Plant | New Bern, NC |  | B29 | Zurn |  | Stoker | Wood fired boiler comprised of a conventional Zurn traveling grate spreader stoker boiler. | ID | 45 | MW |  |  | Multiclone/Electrostatic Precipitator | Mechanical Collector/ESP | ESP | No Equipment | 100% clean wood was burned (Condition #2). | Wet Wood | B_B/WW_WW | 4157.3 | Btu/lb | 10074 | Fuel-factor provided in test report. |  |  | 1993-07-10
ICCR | E833.001 | Delano Energy Company, Inc. | Delano, CA | No. 1 | B30 |  |  | FBC | Fluidized bed biomass fired boiler used for biomass waste disposal and power generation. | BD | 31 | MW |  |  | Limestone Injection/Thermal De-NOX/Flue Gas Recirculation/Fabric Filter | Limestone Injection/Thermal De-NOX/Flue Gas Recirculation/FF | Fabric Filter | Thermal De-Nox | Wood = on-hand urban wood waste. Produces 400 MM Btu/hr. | Wet Wood | B_B/WW_WW | 6627 | Btu/lb, wet bas | 9240 | Fuel-factor provided in EPA Method 19 for wood. |  |  | 1996-06-12
ICCR | E833.002 | Delano Energy Company, Inc. | Delano, CA | No. 1 | B30 |  |  | FBC | Fluidized bed biomass fired boiler used for biomass waste disposal and power generation. | BD | 31 | MW | 30 | MW, gross | Limestone Injection/Thermal De-NOX/Flue Gas Recirculation/Fabric Filter | Limestone Injection/Thermal De-NOX/Flue Gas Recirculation/FF | Fabric Filter | Thermal De-Nox | Wood = on-hand urban wood waste, orchard prunings, peach and olive pits, almond and walnut shells. Produces 400 MMBtu/hr. | Wet Wood | B_B/WW_WW | 6453 | Btu/lb, wet bas | 9240 | Fuel-factor provided in EPA Method 19 for wood. |  |  | 1996-06-14
ICCR | E833.003 | Delano Energy Company, Inc. | Delano, CA | No. 1 | B30 |  |  | FBC | Fluidized bed biomass fired boiler used for biomass waste disposal and power generation. | BD | 31 | MW |  |  | Limestone Injection/Thermal De-NOX/Flue Gas Recirculation/Fabric Filter | Limestone Injection/Thermal De-NOX/Flue Gas Recirculation/FF | Fabric Filter | Thermal De-Nox | Wood = on-hand urban wood waste. Produces 400 MM Btu/hr. | Wet Wood | B_B/WW_WW | 6627 | Btu/lb, wet bas | 9240 | Fuel-factor provided in EPA Method 19 for wood. |  |  | 1996-06-12
ICCR | E833.004 | Delano Energy Company, Inc. | Delano, CA | No. 1 | B30 |  |  | FBC | Fluidized bed biomass fired boiler used for biomass waste disposal and power generation. | BD | 31 | MW | 30 | MW, gross | Limestone Injection/Thermal De-NOX/Flue Gas Recirculation/Fabric Filter | Limestone Injection/Thermal De-NOX/Flue Gas Recirculation/FF | Fabric Filter | Thermal De-Nox | Wood = on-hand urban wood waste, orchard prunings, peach and olive pits, almond and walnut shells. Produces 400 MMBtu/hr. | Wet Wood | B_B/WW_WW | 6453 | Btu/lb, wet bas | 9240 | Fuel-factor provided in EPA Method 19 for wood. |  |  | 1996-06-14
ICCR | E833.005 | Delano Energy Company, Inc. | Delano, CA | No. 1 | B30 |  |  | FBC | Fluidized bed biomass fired boiler used for biomass waste disposal and power generation. | BD | 31 | MW |  |  | Limestone Injection/Thermal De-NOX/Flue Gas Recirculation/Fabric Filter | Limestone Injection/Thermal De-NOX/Flue Gas Recirculation/FF | Fabric Filter | Thermal De-Nox | Wood = on-hand urban wood waste. Produces 400 MM Btu/hr. | Wet Wood | B_B/WW_WW | 6627 | Btu/lb, wet bas | 9240 | Fuel-factor provided in EPA Method 19 for wood. |  |  | 1996-06-12
ICCR | E833.006 | Delano Energy Company, Inc. | Delano, CA | No. 1 | B30 |  |  | FBC | Fluidized bed biomass fired boiler used for biomass waste disposal and power generation. | BD | 31 | MW | 30 | MW, gross | Limestone Injection/Thermal De-NOX/Flue Gas Recirculation/Fabric Filter | Limestone Injection/Thermal De-NOX/Flue Gas Recirculation/FF | Fabric Filter | Thermal De-Nox | Wood = on-hand urban wood waste, orchard prunings, peach and olive pits, almond and walnut shells. Produces 400 MMBtu/hr. | Wet Wood | B_B/WW_WW | 6453 | Btu/lb, wet bas | 9240 | Fuel-factor provided in EPA Method 19 for wood. |  |  | 1996-06-14
ICCR | E833.007 | Delano Energy Company, Inc. | Delano, CA | No. 1 | B30 |  |  | FBC | Fluidized bed biomass fired boiler used for biomass waste disposal and power generation. | BD | 31 | MW |  |  | Limestone Injection/Thermal De-NOX/Flue Gas Recirculation/Fabric Filter | Limestone Injection/Thermal De-NOX/Flue Gas Recirculation/FF | Fabric Filter | Thermal De-Nox | Wood = on-hand urban wood waste. Produces 400 MM Btu/hr. | Wet Wood | B_B/WW_WW | 6627 | Btu/lb, wet bas | 9240 | Fuel-factor provided in EPA Method 19 for wood. |  |  | 1996-06-12
ICCR | E833.008 | Delano Energy Company, Inc. | Delano, CA | No. 1 | B30 |  |  | FBC | Fluidized bed biomass fired boiler used for biomass waste disposal and power generation. | BD | 31 | MW | 30 | MW, gross | Limestone Injection/Thermal De-NOX/Flue Gas Recirculation/Fabric Filter | Limestone Injection/Thermal De-NOX/Flue Gas Recirculation/FF | Fabric Filter | Thermal De-Nox | Wood = on-hand urban wood waste, orchard prunings, peach and olive pits, almond and walnut shells. Produces 400 MMBtu/hr. | Wet Wood | B_B/WW_WW | 6453 | Btu/lb, wet bas | 9240 | Fuel-factor provided in EPA Method 19 for wood. |  |  | 1996-06-14
ICCR | E833.009 | Delano Energy Company, Inc. | Delano, CA | No. 1 | B30 |  |  | FBC | Fluidized bed biomass fired boiler used for biomass waste disposal and power generation. | BD | 31 | MW |  |  | Limestone Injection/Thermal De-NOX/Flue Gas Recirculation/Fabric Filter | Limestone Injection/Thermal De-NOX/Flue Gas Recirculation/FF | Fabric Filter | Thermal De-Nox | Wood = on-hand urban wood waste. Produces 400 MM Btu/hr. | Wet Wood | B_B/WW_WW | 6627 | Btu/lb, wet bas | 9240 | Fuel-factor provided in EPA Method 19 for wood. |  |  | 1996-06-12
ICCR | E833.010 | Delano Energy Company, Inc. | Delano, CA | No. 1 | B30 |  |  | FBC | Fluidized bed biomass fired boiler used for biomass waste disposal and power generation. | BD | 31 | MW | 30 | MW, gross | Limestone Injection/Thermal De-NOX/Flue Gas Recirculation/Fabric Filter | Limestone Injection/Thermal De-NOX/Flue Gas Recirculation/FF | Fabric Filter | Thermal De-Nox | Wood = on-hand urban wood waste, orchard prunings, peach and olive pits, almond and walnut shells. Produces 400 MMBtu/hr. | Wet Wood | B_B/WW_WW | 6453 | Btu/lb, wet bas | 9240 | Fuel-factor provided in EPA Method 19 for wood. |  |  | 1996-06-14
ICCR | E1024.001 | Dinuba Energy Company, Inc. | Dinuba, CA | #1 | B31 | Babcock & Wilcox |  | Stoker | Boiler at a cogeneration facility. Water wall unit with a traveling grate stoker. |  | 125000 | lb/hr | 100 | % capacity | Ammonia Injection/Multiclone/Fly Ash Reinjection/Electrostatic Precipitator | Ammonia Injection/Mechanical Collector/ESP | ESP | Ammonia Injection | 40% = Fir, pine, cedar chips and sawdust; 30% = urban wood waste; 20% = forest wood waste; 10% = agricultural wood waste. | Wet Wood | B_B/WW_WW | 8400 | Btu/lb | 9700 | Fuel-factor provided in test report. |  |  | 1993-06-11
ICCR | E1024.002 | Dinuba Energy Company, Inc. | Dinuba, CA | #1 | B31 | Babcock & Wilcox |  | Stoker | Boiler at a cogeneration facility. Water wall unit with a traveling grate stoker. |  | 125000 | lb/hr | 100 | % capacity | Ammonia Injection/Multiclone/Fly Ash Reinjection/Electrostatic Precipitator | Ammonia Injection/Mechanical Collector/ESP | ESP | Ammonia Injection | 40% = Fir, pine, cedar chips and sawdust; 30% = urban wood waste; 20% = forest wood waste; 10% = agricultural wood waste. | Wet Wood | B_B/WW_WW | 8400 | Btu/lb | 9700 | Fuel-factor provided in test report. |  |  | 1993-06-11
ICCR | E1024.003 | Dinuba Energy Company, Inc. | Dinuba, CA | #1 | B31 | Babcock & Wilcox |  | Stoker | Boiler at a cogeneration facility. Water wall unit with a traveling grate stoker. |  | 125000 | lb/hr | 100 | % capacity | Ammonia Injection/Multiclone/Fly Ash Reinjection/Electrostatic Precipitator | Ammonia Injection/Mechanical Collector/ESP | ESP | Ammonia Injection | 40% = Fir, pine, cedar chips and sawdust; 30% = urban wood waste; 20% = forest wood waste; 10% = agricultural wood waste. | Wet Wood | B_B/WW_WW | 8400 | Btu/lb | 9700 | Fuel-factor provided in test report. |  |  | 1993-06-11
WDNR0038 | WDNR0038.01 | Dresser Lumber & Tie | Hayward, Wi. | B20 | B32 | Erie City Iron Works | 1955 | Stoker | pneumatic fuel injection |  | 70000 | lb/hr steam |  | % capacity | No Equipment | No Equipment | Uncontrolled | No Equipment | Mixture of green and dry red oak sawdust | Dry Wood | DW | 7097 | Btu/lb | 9240 | EPA Method 19 | 6.28 |  | 1995-04-20
E533 | E533.016 | Drexel Heritage Furniture | Lenoir, NC | Unit 2 | B33 |  |  | Not Reported |  |  |  |  | 100 | % capacity | Multicyclone | Mechanical Collector | Mechanical Collector | No Equipment | Particle board dust, with < 15% urea-formaldehyde resin | Dry Wood | DW | 8630 | Btu/lb | 9240 | EPA Method 19 |  |  | 1996-12-05
E533 | E533.017 | Drexel Heritage Furniture | Lenoir, NC | Unit 2 | B33 |  |  | Not Reported |  |  |  |  | 100 | % capacity | Multicyclone | Mechanical Collector | Mechanical Collector | No Equipment | Particle board dust, with < 15% urea-formaldehyde resin | Dry Wood | DW | 8630 | Btu/lb | 9240 | EPA Method 19 |  |  | 1996-12-06
E533 | E533.018 | Drexel Heritage Furniture | Lenoir, NC | Unit 2 | B33 |  |  | Not Reported |  |  |  |  | 100 | % capacity | Multicyclone | Mechanical Collector | Mechanical Collector | No Equipment | Particle board dust, with < 15% urea-formaldehyde resin | Dry Wood | DW | 8630 | Btu/lb | 9240 | EPA Method 19 |  |  | 1996-12-06
E533 | E533.019 | Drexel Heritage Furniture | Lenoir, NC | Unit 2 | B33 |  |  | Not Reported |  |  |  |  | 100 | % capacity | Multicyclone | Mechanical Collector | Mechanical Collector | No Equipment | Particle board dust, with < 15% urea-formaldehyde resin | Dry Wood | DW | 8630 | Btu/lb | 9240 | EPA Method 19 |  |  | 1996-12-06
E533 | E533.020 | Drexel Heritage Furniture | Lenoir, NC | Unit 2 | B33 |  |  | Not Reported |  |  |  |  | 100 | % capacity | Multicyclone | Mechanical Collector | Mechanical Collector | No Equipment | Particle board dust, with < 15% urea-formaldehyde resin | Dry Wood | DW | 8630 | Btu/lb | 9240 | EPA Method 19 |  |  | 1996-12-06
NC001 | NC001.011 | Drexel Heritage Furniture Plant 2 | Marion, NC | No. 1 | B34 |  |  | Stoker | Pneumatic Spreader | ID | 22.2 | MMBtu/hr |  |  | Multicyclone | Mechanical Collector | Mechanical Collector | No Equipment |  | Dry Wood | DW | [6 empty] | 1995-11-28
NC001 | NC001.012 | Drexel Heritage Furniture Plant 2 | Marion, NC | No. 2 | B35 |  |  | Stoker | Pneumatic Spreader | ID | 22.2 | MMBtu/hr |  |  | Multicyclone | Mechanical Collector | Mechanical Collector | No Equipment |  | Dry Wood | DW | [6 empty] | 1995-11-29
NC001 | NC001.013 | Drexel Heritage Furniture Plant 6 | Morganton, NC | No. 1 | B36 |  |  | Stoker | Pneumatic Spreader | ID | 26 | MMBtu/hr |  |  | Breslove Separator w/ Reinjection | Breslove Separator w/ Reinjection | Uncontrolled | No Equipment | Wood waste, finishing waste. | Dry Wood | DW | [6 empty] | 1996-07-23
ICCR | E978.001 | Drummond Wood Products | Drummond, WI | No. 2 | B37 | Keeler | CP Watertube | Stoker | CP Watertube Spreader Stoker boiler |  | 20000 | lb/hr steam | 9760 | lb/hr steam | Multiclone | Mechanical Collector | Mechanical Collector | No Equipment | Wood chips. | Wet Wood | B_B/WW_WW | 5188 | Btu/lb | 9179 | Fuel-factor provided in test report. |  | Boiler built in 1959. OPERATING RATE is the average of three runs. | 1991-02-26
E915 | E915.001 | Eggers Industries | Two Rivers, Wi. |  | B38 | Cleaver Brooks |  | Stoker | Wood boiler | [5 empty] | None reported | None Reported | Not Reported | Not Reported | Plywood waste. | Dry Wood | DW | 8061 | Btu/lb, as fire | 9315 | Provided in test report. | 6.74 |  | 1997-08-05
E916 | E916.001 | Eggers Industries | Two Rivers, Wi. | B23 | B38 | Cleaver Brooks |  | Stoker | Fire tube wood boiler installed in 1986 | [5 empty] | None reported | None Reported | Not Reported | Not Reported | Sawdust | Dry Wood | DW | 7306 | Btu/lb, as rece | 9951 | Provided in test report. | 7.87 |  | 1993-04-20
E916 | E916.003 | Eggers Industries | Two Rivers, Wi. | B23 | B38 | Cleaver Brooks |  | Stoker | Fire tube wood boiler installed in 1986 | [5 empty] | None reported | None Reported | Not Reported | Not Reported | Sawdust | Dry Wood | DW | 7306 | Btu/lb, as rece | 9951 | Provided in test report. | 7.87 |  | 1993-04-20
E916 | E916.005 | Eggers Industries | Two Rivers, Wi. | B23 | B38 | Cleaver Brooks |  | Stoker | Fire tube wood boiler installed in 1986 | [5 empty] | None reported | None Reported | Not Reported | Not Reported | Sawdust | Dry Wood | DW | 7306 | Btu/lb, as rece | 9951 | Provided in test report. | 7.87 |  | 1993-04-20
E916 | E916.007 | Eggers Industries | Two Rivers, Wi. | B23 | B38 | Cleaver Brooks |  | Stoker | Fire tube wood boiler installed in 1986 | [5 empty] | None reported | None Reported | Not Reported | Not Reported | Sawdust | Dry Wood | DW | 7306 | Btu/lb, as rece | 9951 | Provided in test report. | 7.87 |  | 1993-04-20
E917 | E917.001 | Eggers Industries | Two Rivers, Wi. | B23 | B38 | Cleaver Brooks |  | Stoker | Wood boiler |  | 6000 | lb/hr steam |  |  | None reported | None Reported | Not Reported | Not Reported | Plywood waste. | Dry Wood | DW | 7907 | Btu/lb, as fire | 9721 | Provided in test report. | 4.95 |  | 1996-02-27
WDNR0029 | WDNR0029.001 | Eggers Industries | Two Rivers, Wi. |  | B38 | Cleaver Brooks |  | Stoker |  |  | 8.4 | MMBtu/hr | 7.171 | MMBtu/hr | None reported | None Reported | Not Reported | Not Reported | wood | Dry Wood | DW | 8216 | Btu/lb, as rece | 9551 | Provided in test report. |  |  | 1994-11-08
WDNR0030 | WDNR0030.001 | Eggers Industries | Two Rivers, Wi. |  | B38 | Cleaver Brooks |  | Stoker | Fire tube boiler installed in 1986. | [5 empty] | No Equipment | No Equipment | Uncontrolled | No Equipment | wood | Dry Wood | DW | 7517 | Btu/lb, as rece | 9540 | Average from other tests at same facility. | 8.5 |  | 1993-11-16
E916 | E916.002 | Eggers Industries | Two Rivers, Wi. | B21 | B39 | Kidwell |  | Dutch Oven | Dutch Oven; Water tube wood boiler installed in 1928 |  | 20 | MMBtu/hr |  |  | None reported | None Reported | Not Reported | Not Reported | Scrap wood | Dry Wood | DW | 7455 | Btu/lb, as rece | 9227 | Provided in test report. | 12.05 |  | 1993-04-21
E916 | E916.004 | Eggers Industries | Two Rivers, Wi. | B21 | B39 | Kidwell |  | Dutch Oven | Dutch Oven; Water tube wood boiler installed in 1928 |  | 20 | MMBtu/hr |  |  | None reported | None Reported | Not Reported | Not Reported | Scrap wood | Dry Wood | DW | 7455 | Btu/lb, as rece | 9227 | Provided in test report. | 12.05 |  | 1993-04-21
E916 | E916.006 | Eggers Industries | Two Rivers, Wi. | B21 | B39 | Kidwell |  | Dutch Oven | Dutch Oven; Water tube wood boiler installed in 1928 |  | 20 | MMBtu/hr |  |  | None reported | None Reported | Not Reported | Not Reported | Scrap wood | Dry Wood | DW | 7455 | Btu/lb, as rece | 9227 | Provided in test report. | 12.05 |  | 1993-04-21
E916 | E916.008 | Eggers Industries | Two Rivers, Wi. | B21 | B39 | Kidwell |  | Dutch Oven | Dutch Oven; Water tube wood boiler installed in 1928 |  | 20 | MMBtu/hr |  |  | None reported | None Reported | Not Reported | Not Reported | Scrap wood | Dry Wood | DW | 7455 | Btu/lb, as rece | 9227 | Provided in test report. | 12.05 |  | 1993-04-21
E698 | E698.001 | Endeavor Hardwoods | Lyndon Station, Wi. | HSB 50776 | B40 | Fitzgibbons | P179 Portable Firebo | Stoker | Spreader Stoker; Installed in 1943. | ID | 175 | HP | 96.7 | % capacity | Multiclone | Mechanical Collector | Mechanical Collector | No Equipment | Wood | Dry Wood | DW | 7181 | Btu/lb, as rece | 9240 | EPA Method 19 | 9.6 |  | 1994-10-27
WDNR0024 | WDNR0024.01 | Endeavor Hardwoods | Lyndon Station, Wi. |  | B40 | Fitzgibbons | P179 Portable Firebo | Stoker | Spreader Stoker | FD | 6037 | lb/hr steam | 96.7 | % capacity | Multiclone | Mechanical Collector | Mechanical Collector | No Equipment | Wood Waste | Dry Wood | DW | 7181 | Btu/lb | 9240 | EPA Method 19 | 9.6 |  | 1994-10-27
WDNR0024 | WDNR0024.02 | Endeavor Hardwoods | Lyndon Station, Wi. |  | B40 | Fitzgibbons | P179 Portable Firebo | Stoker | Spreader Stoker | FD | 6037 | lb/hr steam | 96.7 | % capacity | Multiclone | Mechanical Collector | Mechanical Collector | No Equipment | Wood Waste | Dry Wood | DW | 7181 | Btu/lb | 9240 | EPA Method 19 | 9.6 |  | 1994-10-27
AP20 | AP20.01 | Ethan Allen Furniture Manufacturing Plant | Old Fort, NC |  | B41 | Wickes |  | Stoker | Pneumatic Stoker; Industrial, watertube boiler | ID | 25000 | lb/hr steam | 60 | % capacity | Multicyclone | Mechanical Collector | Mechanical Collector | No Equipment | Dry wood- chips and sawdust. | Dry Wood | DW | 7719 | Btu/lb, as fire | 9240 | EPA Method 19 | 11.02 |  | 1981-04-15
AP20 | AP20.02 | Ethan Allen Furniture Manufacturing Plant | Old Fort, NC |  | B41 | Wickes |  | Stoker | Stoker-fired industrial boiler modified to burn wood waste. | BD | 25000 | lb/hr steam | 36 | % capacity | APCD is a mechanical collector (cyclone). | Mechanical Collector | Mechanical Collector | No Equipment | Green, wet wood at 33.85% moisture. | Wet Wood | B_B/WW_WW | 5738 | Btu/lb, wet | 9240 | EPA Method 19 | 33.85 |  | 1981-04-14
E840 | E840.001 | Ethan Allen, Inc. | Mayville, NY |  | B42 | Erie City | VE | Stoker | Stoker; Installed in 1978. | ID | 21.7 | MMBtu/hr |  |  | Multiclone | Mechanical Collector | Mechanical Collector | No Equipment | Waste particle board and/or dried wood chips and sawdust. | Dry Wood | DW |  |  | 9240 | EPA Method 19 |  |  | 1994-04-08
NC001 | NC001.014 | Fairfield Chair Plant No. 1 | Lenoir, NC |  | B43 |  |  | Stoker | Pneumatic Spreader Stoker | ND | 12 | MMBtu/hr |  |  | Breslove Separator | Breslove Separator | Uncontrolled | No Equipment |  | Dry Wood | DW | [6 empty] | 1996-12-18
NC001 | NC001.015 | Fairfield Chair Plant No. 2 | Lenoir, NC | No. 1 | B44 |  |  | Stoker | Underfeed Stoker | ID | 13.5 | MMBtu/hr |  |  | Multicyclone | Mechanical Collector | Mechanical Collector | No Equipment |  | Dry Wood | DW | [6 empty] | 1996-12-17
AP37 | AP37.01 | Georgia Pacific | Fort Bragg, CA | Unit 3 | B45 | Riley Stoker | 1982 | Stoker | Wood fired boiler, installed 1982. |  | 140000 | lb/hr steam | 115667 | lb/hr steam | APCD is a wet scrubber. | Wet Scrubber | Wet Scrubber | No Equipment | Typically fires redwood bark. Fir wood fired during testing. | Bark | B_B/WW_WW |  |  | 9240 | EPA Method 19 |  |  | 1990-07-18
AP37 | AP37.02 | Georgia Pacific | Fort Bragg, CA | Unit 3 | B45 | Riley Stoker | 1982 | Stoker | Wood fired boiler, installed 1982. |  | 140000 | lb/hr steam | 112333 | lb/hr steam | APCD is a wet scrubber. | Wet Scrubber | Wet Scrubber | No Equipment | Typically fires redwood bark. Fir wood fired during testing. | Bark | B_B/WW_WW |  |  | 9240 | EPA Method 19 |  |  | 1990-07-18
AP37 | AP37.03 | Georgia Pacific | Fort Bragg, CA | Unit 3 | B45 | Riley Stoker | 1982 | Stoker | Wood fired boiler, installed 1982. |  | 140000 | lb/hr steam | 122500 | lb/hr steam | APCD is a wet scrubber. | Wet Scrubber | Wet Scrubber | No Equipment | Typically fires redwood bark. Redwood fired during testing. | Bark | B_B/WW_WW |  |  | 9240 | EPA Method 19 |  |  | 1990-11-04
AP37 | AP37.04 | Georgia Pacific | Fort Bragg, CA | Unit 3 | B45 | Riley Stoker | 1982 | Stoker | Wood fired boiler, installed 1982. |  | 140000 | lb/hr steam | 115500 | lb/hr steam | APCD is a wet scrubber. | Wet Scrubber | Wet Scrubber | No Equipment | Typically fires redwood bark. Redwood fired during testing. | Bark | B_B/WW_WW |  |  | 9240 | EPA Method 19 |  |  | 1990-11-04
AP37 | AP37.05 | Georgia Pacific | Fort Bragg, CA | Unit 3 | B45 | Riley Stoker | 1982 | Stoker | Wood fired boiler, installed 1982. |  | 140000 | lb/hr steam | 122500 | lb/hr steam | APCD is a wet scrubber. | Wet Scrubber | Wet Scrubber | No Equipment | Typically fires redwood bark. Redwood fired during testing. | Bark | B_B/WW_WW |  |  | 9240 | EPA Method 19 |  |  | 1990-11-04
ICCR | E610.001cn | Georgia Pacific | Toledo, OR | Hog Fuel B | B46 |  |  | Not Reported | Hog Fuel Boiler | [5 empty] | NO EQUIPMENT | No Equipment | Uncontrolled | No Equipment | Hog fuel - wood scrap. | Wet Wood | B_B/WW_WW |  |  | 9240 | Fuel-factor provided in EPA Method 19 for wood. |  | Inlet. Condition 1 - Both ESP's running. | 1996-11-15
ICCR | E610.001cs | Georgia Pacific | Toledo, OR | Hog Fuel B | B46 |  |  | Not Reported | Hog Fuel Boiler | [5 empty] | Electrostatic Precipitator | ESP | ESP | No Equipment | Hog fuel - wood scrap. | Wet Wood | B_B/WW_WW |  |  | 9240 | Fuel-factor provided in EPA Method 19 for wood. |  | Outlet, South. Condition 1 - Both ESP's running. | 1996-11-15
ICCR | E610.001u | Georgia Pacific | Toledo, OR | Hog Fuel B | B46 |  |  | Not Reported | Hog Fuel Boiler | [5 empty] | Electrostatic Precipitator | ESP | ESP | No Equipment | Hog fuel - wood scrap. | Wet Wood | B_B/WW_WW |  |  | 9240 | Fuel-factor provided in EPA Method 19 for wood. |  | Outlet, North. Condition 1 - Both ESP's running. | 1996-11-15
ICCR | E610.002c | Georgia Pacific | Toledo, OR | Hog Fuel B | B46 |  |  | Not Reported | Hog Fuel Boiler | [5 empty] | Electrostatic Precipitator | ESP | ESP | No Equipment | Hog fuel - wood scrap. | Wet Wood | B_B/WW_WW |  |  | 9240 | Fuel-factor provided in EPA Method 19 for wood. |  | Outlet, South. Condition 2 - One ESP running. | 1996-11-16
ICCR | E610.002u | Georgia Pacific | Toledo, OR | Hog Fuel B | B46 |  |  | Not Reported | Hog Fuel Boiler | [5 empty] | NO EQUIPMENT | No Equipment | Uncontrolled | No Equipment | Hog fuel - wood scrap. | Wet Wood | B_B/WW_WW |  |  | 9240 | Fuel-factor provided in EPA Method 19 for wood. |  | Inlet. Condition 2 - One ESP running. | 1996-11-16
ICCR | E641.001 | Georgia Pacific Corporation | Bellingham, WA | Stack A | B47 |  |  | Not Reported | Hog Fuel Boiler | [5 empty] | Fabric Filter | FF | Fabric Filter | No Equipment | Wood scrap | Wet Wood | B_B/WW_WW |  |  | 9240 | Fuel-factor provided in EPA Method 19 for wood. |  |  | 1995-06-01
ICCR | E642.001 | Georgia Pacific Corporation | Bellingham, WA | Stack A | B47 |  |  | Not Reported | Hog Fuel Boiler | [5 empty] | Fabric Filter | FF | Fabric Filter | No Equipment | Wood scrap | Wet Wood | B_B/WW_WW |  |  | 9640 | Fuel-factor provided in test data. |  |  | 1996-08-30
ICCR | E641.002 | Georgia Pacific Corporation | Bellingham, WA | Stack B | B48 |  |  | Not Reported | Hog Fuel Boiler | [5 empty] | Fabric Filter | FF | Fabric Filter | No Equipment | Wood scrap | Wet Wood | B_B/WW_WW |  |  | 9240 | Fuel-factor provided in EPA Method 19 for wood. |  |  | 1995-06-01
ICCR | E642.002 | Georgia Pacific Corporation | Bellingham, WA | Stack B | B48 |  |  | Not Reported | Hog Fuel Boiler | [5 empty] | Fabric Filter | FF | Fabric Filter | No Equipment | Wood scrap | Wet Wood | B_B/WW_WW |  |  | 9640 | Fuel-factor provided in test data. |  |  | 1996-08-30
ICCR | E783a.001 | Georgia Pacific Corporation | Monticello, MS |  | B49 |  |  | Not Reported | Combination boiler | [5 empty] | Electrostatic Precipitator | ESP | ESP | No Equipment | 0% rubber in this series of tests. | Wet Wood | B_B/WW_WW |  |  | 9240 | Fuel-factor provided in EPA Method 19 for wood. |  | Combination-fuel fired indirect heating for production of steam | 1994-12-22
ICCR | E942.001 | Georgia Pacific Corporation | Phillips, WI |  | B50 |  |  | FBC | Fluidized bed boiler. | [5 empty] | NO EQUIPMENT | No Equipment | Uncontrolled | No Equipment | Testing was done on the dump stack. | Wet Wood | B_B/WW_WW |  |  | 9240 | Fuel-factor provided in EPA Method 19 for wood. |  |  | 1995-01-18
ICCR | E942.002 | Georgia Pacific Corporation | Phillips, WI |  | B50 |  |  | FBC | Fluidized bed boiler. | [5 empty] | NO EQUIPMENT | No Equipment | Uncontrolled | No Equipment | Testing was done on the dump stack. | Wet Wood | B_B/WW_WW |  |  | 9240 | Fuel-factor provided in EPA Method 19 for wood. |  |  | 1995-01-18
ICCR | E942.004 | Georgia Pacific Corporation | Phillips, WI |  | B50 |  |  | FBC | Fluidized bed boiler. | [5 empty] | NO EQUIPMENT | No Equipment | Uncontrolled | No Equipment | Testing was done on the dump stack. | Wet Wood | B_B/WW_WW |  |  | 9240 | Fuel-factor provided in EPA Method 19 for wood. |  |  | 1995-01-18
ICCR | E942.007 | Georgia Pacific Corporation | Phillips, WI |  | B50 |  |  | FBC | Fluidized bed boiler. | [5 empty] | NO EQUIPMENT | No Equipment | Uncontrolled | No Equipment | Testing was done on the dump stack. | Wet Wood | B_B/WW_WW |  |  | 9240 | Fuel-factor provided in EPA Method 19 for wood. |  |  | 1995-01-19
ICCR | E943.001 | Georgia Pacific Corporation | Phillips, WI |  | B50 |  |  | FBC | Fluidized bed boiler. | [5 empty] | Single Cyclone | Mechanical Collector | Mechanical Collector | No Equipment | Testing was done on dump stack. Fueled w/wood chips. | Wet Wood | B_B/WW_WW |  | See Comments | 8905 | Run exhaust (dscfm), Run 02 (%), Stand. Temp., Operating rate (MMBtu/hr) |  | HHV for bark = 5824 Btu/hr. HHV for wood fiber = 8276 Btu/hr. | 1995-09-27
ICCR | E943.002 | Georgia Pacific Corporation | Phillips, WI |  | B50 |  |  | FBC | Fluidized bed boiler. | [5 empty] | Single Cyclone | Mechanical Collector | Mechanical Collector | No Equipment | Testing was done on dump stack. Fueled w/wood chips. | Wet Wood | B_B/WW_WW |  | See Comments | 9474 | Run exhaust (dscfm), Run 02 (%), Stand. Temp., Operating rate (MMBtu/hr) |  | HHV for bark = 5731 Btu/hr. HHV for wood fiber = 8276 Btu/hr. | 1995-09-28
WDNR0041 | WDNR0041.01 | Goodman Forest Industries, INC. | Goodman, Wi. |  | B51 |  |  | Not Reported | Hogged wood waste boiler | [5 empty] | Not Reported | Not Reported | Not Reported | Not Reported |  | Wet Wood | B_B/WW_WW | 5286 | Btu/lb | 9864 | Provided in test report | 35.58 |  | 1995-12-14
NC001 | NC001.016 | Hammary Furniture Plant 14 | Lenoir, NC | No. 1 | B52 |  |  | Stoker | Pneumatic Spreader | ID | 18.5 | MMBtu/hr |  |  | Multicyclone | Mechanical Collector | Mechanical Collector | No Equipment |  | Dry Wood | DW | [6 empty] | 1997-01-30
NC001 | NC001.018 | Henerdon Furniture | Morganton, NC | No. 4 | B53 |  |  | Not Reported |  |  | 20 | MMBtu/hr |  |  | Multicyclone | Mechanical Collector | Mechanical Collector | No Equipment |  | Dry Wood | DW | [6 empty] | 1997-03-11
NC001 | NC001.017 | Henerdon-Spruce Pine | Spruce Pine, NC | No. 3 | B54 |  |  | Stoker | Pneumatic Spreader | ID | 31.24 | MMBtu/hr |  |  | Multicyclone | Mechanical Collector | Mechanical Collector | No Equipment |  | Dry Wood | DW | [6 empty] | 1995-12-14
NC001 | NC001.019 | Hickory Hill | Morganton, NC | No. 1 | B55 |  |  | Stoker | UnderFeed Stoker | ID | 35.5 | MMBtu/hr |  |  | Multicyclone | Mechanical Collector | Mechanical Collector | No Equipment |  | Dry Wood | DW | [6 empty] | 1997-07-24
NC001 | NC001.021 | Impact Furniture- Hildebran | Hildebran, NC | Impact Boi | B56 |  |  | Stoker | Pneumatic Spreader | ID | 43.2 | MMBtu/hr |  |  | Multicyclone | Mechanical Collector | Mechanical Collector | No Equipment |  | Dry Wood | DW | [6 empty] | 1994-08-18
NC001 | NC001.020 | Impact Furniture- Hildebran | Hildebran, NC | Bassett Bo | B57 |  |  | Stoker | Pneumatic Spreader Stoker | ID | 31.9 | MMBtu/hr |  |  | Dual Multicyclones in Series | Mechanical Collector | Mechanical Collector | No Equipment | Mostly sanderdust. | Dry Wood | DW | [6 empty] | 1995-07-26
NC001 | NC001.022 | Industrial Timber and Land | Marion, NC | B-1 | B58 |  |  | Dutch Oven | Dutch Oven (Stoker) | ID | 16 | MMBtu/hr |  |  | Dual Multicyclones in Series | Mechanical Collector | Mechanical Collector | No Equipment |  | Dry Wood | DW | [6 empty] | 1995-08-18
ODEQ0054 | ODEQ0054.01 | International Paper Company | Gardiner, Or. | Boiler # 2 | B59 | Springfield Boiler C | 1951/mod 1982 | Dutch Oven | Hogged wood waste boiler |  | 60000 | lb/hr steam | 100 | % capacity | Fabricated fly ash burners/ Mutliclone | Mechanical Collector | Mechanical Collector | No Equipment | Hog fuel; Douglas Fir wood & bark | Bark/Wet Wood | B_B/WW_WW |  |  | 9240 | EPA Method 19 | 56.7 |  | 1993-11-12
ICCR | E604.001 | J.M. Huber Corporation | Easton, ME | Bark boile | B60 | Wellons | Type A | Dutch Oven | Bark boiler | ID | 60000 | lb/hr steam |  |  | Multiclone/Fabric Filter | Mechanical Collector/FF | Fabric Filter | No Equipment | Testing was done while burning bark. | Bark | B_B/WW_WW |  |  | 9600 | Fuel-factor provided in EPA Method 19 for bark |  |  | 1992-06-23
ICCR | E604.002 | J.M. Huber Corporation | Easton, ME | Bark boile | B60 | Wellons | Type A | Dutch Oven | Bark boiler | ID | 60000 | lb/hr steam |  |  | Multiclone/Fabric Filter | Mechanical Collector/FF | Fabric Filter | No Equipment | Testing was done while burning bark. | Bark | B_B/WW_WW |  |  | 9600 | Fuel-factor provided in EPA Method 19 for bark |  |  | 1992-06-23
ICCR | E604.003 | J.M. Huber Corporation | Easton, ME | Bark boile | B60 | Wellons | Type A | Dutch Oven | Bark boiler | ID | 60000 | lb/hr steam |  |  | Multiclone/Fabric Filter | Mechanical Collector/FF | Fabric Filter | No Equipment | Testing was done while burning bark. | Bark | B_B/WW_WW |  |  | 9600 | Fuel-factor provided in EPA Method 19 for bark |  |  | 1992-06-23
ICCR | E604.004 | J.M. Huber Corporation | Easton, ME | Bark boile | B60 | Wellons | Type A | Dutch Oven | Bark boiler | ID | 60000 | lb/hr steam |  |  | Multiclone/Fabric Filter | Mechanical Collector/FF | Fabric Filter | No Equipment | Testing was done while burning bark. | Bark | B_B/WW_WW |  |  | 9600 | Fuel-factor provided in EPA Method 19 for bark |  |  | 1992-06-23
ICCR | E793.001 | Joerns Healthcare, Inc. | Stevens Point, WI | B-20 | B61 | Johnson Brothers | WF 290 Fire tube | Stoker | Wood-fired boiler |  | 12.9 | MM Btu/hr | 5 | MM Btu/hr | Multiclone | Mechanical Collector | Mechanical Collector | No Equipment |  | Wet Wood | B_B/WW_WW | 7595 | Btu/lb | 14283 | Run exhaust (dscfm), Run 02 (%), Stand. Temp., Operating rate (MMBtu/hr) |  | Boiler operations began Oct. 1972. | 1996-04-30
ICCR | E738.001 | Kimberly-Clark Corporation | Everett, WA | #14 | B62 | Kvaerner Kablitz Gra |  | Stoker | Wood waste and cogeneration steam boiler |  | 435000 | lb/hr steam |  |  | Ammonia Injection/Fabric Filter | Ammonia Injection/FF | Fabric Filter | Ammonia Injection | Burns hog fuel. | Wet Wood | B_B/WW_WW |  |  | 9240 | Fuel-factor provided in EPA Method 19 for wood. |  |  | 1996-07-18
ICCR | E738.002 | Kimberly-Clark Corporation | Everett, WA | #14 | B62 | Kvaerner Kablitz Gra |  | Stoker | Wood waste and cogeneration steam boiler |  | 435000 | lb/hr steam |  |  | Ammonia Injection/Fabric Filter | Ammonia Injection/FF | Fabric Filter | Ammonia Injection | Burns hog fuel. | Wet Wood | B_B/WW_WW |  |  | 9240 | Fuel-factor provided in EPA Method 19 for wood. |  |  | 1996-07-18
ICCR | E738.003 | Kimberly-Clark Corporation | Everett, WA | #14 | B62 | Kvaerner Kablitz Gra |  | Stoker | Wood waste and cogeneration steam boiler |  | 435000 | lb/hr steam |  |  | Ammonia Injection/Fabric Filter | Ammonia Injection/FF | Fabric Filter | Ammonia Injection | Burns hog fuel. | Wet Wood | B_B/WW_WW |  |  | 9240 | Fuel-factor provided in EPA Method 19 for wood. |  |  | 1996-07-18
ICCR | E739.001 | Kimberly-Clark Corporation | Everett, WA | #14 | B62 | Kvaerner Kablitz Gra |  | Stoker | Wood waste and cogeneration steam boiler |  | 435000 | lb/hr steam |  |  | Ammonia Injection/Fabric Filter | Ammonia Injection/FF | Fabric Filter | Ammonia Injection |  | Wet Wood | B_B/WW_WW |  |  | 9240 | Fuel-factor provided in EPA Method 19 for wood. |  |  | 1996-11-20
ICCR | E739.002 | Kimberly-Clark Corporation | Everett, WA | #14 | B62 | Kvaerner Kablitz Gra |  | Stoker | Wood waste and cogeneration steam boiler |  | 435000 | lb/hr steam |  |  | Ammonia Injection/Fabric Filter | Ammonia Injection/FF | Fabric Filter | Ammonia Injection |  | Wet Wood | B_B/WW_WW |  |  | 9240 | Fuel-factor provided in EPA Method 19 for wood. |  |  | 1996-11-20
ICCR | E739.003 | Kimberly-Clark Corporation | Everett, WA | #14 | B62 | Kvaerner Kablitz Gra |  | Stoker | Wood waste and cogeneration steam boiler |  | 435000 | lb/hr steam |  |  | Ammonia Injection/Fabric Filter | Ammonia Injection/FF | Fabric Filter | Ammonia Injection |  | Wet Wood | B_B/WW_WW |  |  | 9240 | Fuel-factor provided in EPA Method 19 for wood. |  |  | 1996-11-20
E533 | E533.006 | Kincaid Furniture | Lenoir, NC | Unit 1 | B63 |  |  | Stoker | Pneumatic Spreader Stoker | ID |  |  | 100 | % capacity | Dual Multicyclones in Series w/ Reinjection | Mechanical Collector w/ Reinjection | Uncontrolled | No Equipment | Wood waste, with < 15% urea-formaldehyde resin | Dry Wood | DW | 7760 | Btu/lb | 9240 | EPA Method 19 |  |  | 1996-12-04
E533 | E533.007 | Kincaid Furniture | Lenoir, NC | Unit 1 | B63 |  |  | Stoker | Pneumatic Spreader Stoker | ID |  |  | 100 | % capacity | Dual Multicyclones in Series w/ Reinjection | Mechanical Collector w/ Reinjection | Uncontrolled | No Equipment | Wood waste, with < 15% urea-formaldehyde resin | Dry Wood | DW | 7760 | Btu/lb | 9240 | EPA Method 19 |  |  | 1996-12-04
E533 | E533.008 | Kincaid Furniture | Lenoir, NC | Unit 1 | B63 |  |  | Stoker | Pneumatic Spreader Stoker | ID |  |  | 100 | % capacity | Dual Multicyclones in Series w/ Reinjection | Mechanical Collector w/ Reinjection | Uncontrolled | No Equipment | Wood waste, with < 15% urea-formaldehyde resin | Dry Wood | DW | 7760 | Btu/lb | 9240 | EPA Method 19 |  |  | 1996-12-04
E533 | E533.009 | Kincaid Furniture | Lenoir, NC | Unit 1 | B63 |  |  | Stoker | Pneumatic Spreader Stoker | ID |  |  | 100 | % capacity | Dual Multicyclones in Series w/ Reinjection | Mechanical Collector w/ Reinjection | Uncontrolled | No Equipment | Wood waste, with < 15% urea-formaldehyde resin | Dry Wood | DW | 7760 | Btu/lb | 9240 | EPA Method 19 |  |  | 1996-12-03
E533 | E533.010 | Kincaid Furniture | Lenoir, NC | Unit 1 | B63 |  |  | Stoker | Pneumatic Spreader Stoker | ID |  |  | 100 | % capacity | Dual Multicyclones in Series w/ Reinjection | Mechanical Collector w/ Reinjection | Uncontrolled | No Equipment | Wood waste, with < 15% urea-formaldehyde resin | Dry Wood | DW | 7760 | Btu/lb | 9240 | EPA Method 19 |  |  | 1996-12-04
E533 | E533.011 | Kincaid Furniture | Lenoir, NC | Unit 1 | B63 |  |  | Stoker | Pneumatic Spreader Stoker | ID |  |  | 100 | % capacity | Dual Multicyclones in Series w/ Reinjection | Mechanical Collector w/ Reinjection | Uncontrolled | No Equipment | Finishing wood waste, with < 15% urea-formaldehyde resin | Dry Wood | DW | 7760 | Btu/lb | 9240 | EPA Method 19 |  |  | 1996-12-04
E533 | E533.012 | Kincaid Furniture | Lenoir, NC | Unit 1 | B63 |  |  | Stoker | Pneumatic Spreader Stoker | ID |  |  | 100 | % capacity | Dual Multicyclones in Series w/ Reinjection | Mechanical Collector w/ Reinjection | Uncontrolled | No Equipment | Finishing wood waste, with < 15% urea-formaldehyde resin | Dry Wood | DW | 7760 | Btu/lb | 9240 | EPA Method 19 |  |  | 1996-12-04
E533 | E533.013 | Kincaid Furniture | Lenoir, NC | Unit 1 | B63 |  |  | Stoker | Pneumatic Spreader Stoker | ID |  |  | 100 | % capacity | Dual Multicyclones in Series w/ Reinjection | Mechanical Collector w/ Reinjection | Uncontrolled | No Equipment | Finishing wood waste, with < 15% urea-formaldehyde resin | Dry Wood | DW | 7760 | Btu/lb | 9240 | EPA Method 19 |  |  | 1996-12-04
E533 | E533.014 | Kincaid Furniture | Lenoir, NC | Unit 1 | B63 |  |  | Stoker | Pneumatic Spreader Stoker | ID |  |  | 100 | % capacity | Dual Multicyclones in Series w/ Reinjection | Mechanical Collector w/ Reinjection | Uncontrolled | No Equipment | Finishing wood waste, with < 15% urea-formaldehyde resin | Dry Wood | DW | 7760 | Btu/lb | 9240 | EPA Method 19 |  |  | 1996-12-03
E533 | E533.015 | Kincaid Furniture | Lenoir, NC | Unit 1 | B63 |  |  | Stoker | Pneumatic Spreader Stoker | ID |  |  | 100 | % capacity | Dual Multicyclones in Series w/ Reinjection | Mechanical Collector w/ Reinjection | Uncontrolled | No Equipment | Finishing wood waste, with < 15% urea-formaldehyde resin | Dry Wood | DW | 7760 | Btu/lb | 9240 | EPA Method 19 |  |  | 1996-12-04
WDNR0048 | WDNR0048.001 | Lamico, Inc. | Oshkosh, Wi. | No. 1 | B64 |  |  | Not Reported | [6 empty] | None reported | None Reported | Not Reported | Not Reported | Compressed wood briquettes | Dry Wood | DW | 7955 | Btu/lb, as rece | 9240 | EPA Method 19 | 6.7 |  | 1989-10-05
WDNR0048 | WDNR0048.002 | Lamico, Inc. | Oshkosh, Wi. | No. 2 | B65 |  |  | Not Reported | [6 empty] | None reported | None Reported | Not Reported | Not Reported | Compressed wood briquettes | Dry Wood | DW | 7972 | Btu/lb, as rece | 9240 | EPA Method 19 | 6.2 |  | 1989-10-06
WDNR0046 | WDNR0046.001 | Laminated Products, Inc. | Kenosha, Wi. |  | B66 | Cresswood/Kewaunee |  | Not Reported |  |  | 199 | Hp | 100 | % capacity | Multicyclones/FF | Mechanical Collector/FF | Fabric Filter | No Equipment | Laminated wood and particle board scrap, and sawdust | Dry Wood | DW |  |  | 9824 | Provided in test report. |  |  | 1995-07-07
WDNR0049 | WDNR0049.001 | Laminated Products, Inc. | Kenosha, Wi. |  | B66 | Cresswood/Kewaunee | E-56 | Not Reported | Furnace with a Kewaunee Boiler for heat recovery. |  | 199 | Hp | 100 | % capacity | Multicyclones | Mechanical Collector | Mechanical Collector | No Equipment | Laminated wood and particle board scrap, and sawdust | Dry Wood | DW | 7952 | Btu/lb, as rece | 9784 | Provided in test report. | 5.86 |  | 1994-05-31
WDNR0056 | WDNR0056.001 | Laminated Products, Inc. | Kenosha, Wi. |  | B66 | Cresswood/Kewaunee |  | Not Reported |  |  | 199 | Hp |  |  | Multicyclones | Mechanical Collector | Mechanical Collector | No Equipment | Laminated wood and particle board scrap, and sawdust | Dry Wood | DW | 7863 | Btu/lb, as rece | 9824 | Provided in test report. | 6.18 |  | 1994-09-02
A006 | A006.002 | Lexington Furniture Industries | Spruce Pine, NC | No. 2 | B67 | ABCO | 1800 | Stoker | Pneumatic Spreader Stoker; Fire tube; installed in 1965. | ID | 14.4 | MMBtu/hr | 10500 | lb/hr steam | Multicyclones | Mechanical Collector | Mechanical Collector | No Equipment | Finishing waste | Dry Wood | DW |  |  | 9240 | EPA Method 19 |  |  | 1995-12-12
A004 | A004.001 | Lexington Furniture Industries Plant Number 10 | Hildebran, NC | B-3 | B68 | ABCO |  | Stoker | Pneumatic Spreader Stoker; Fire tube; installed in 1993. | ID | 24 | MMBtu/hr | 55 | % capacity | Multicyclones | Mechanical Collector | Mechanical Collector | No Equipment | Furniture wood waste, plus finishing waste: G1 filters, G1 sludge, lacquer dust, lacquer sludge, and lacquer filters. | Dry Wood | DW |  |  | 9240 | EPA Method 19 |  |  | 1993-12-16
A005 | A005.001 | Lexington Furniture Industries Plant Number 11 | Mocksville, NC | No. 1 | B69 | Babcok and Wilcox |  | Stoker | Spreader Stoker; Horizontal return tube, built in 1947. | ID | 26.8 | MMBtu/hr |  |  | Dual Multicyclones in Series | Mechanical Collector | Mechanical Collector | No Equipment | Wood dust and chips, finishing waste up to 100 lb/hr, and cotton waste up to 15 lb/hr. | Dry Wood | DW |  |  | 9240 | EPA Method 19 |  |  | 1991-08-15
NC001 | NC001.024 | Lexington Plant 16 | Spruce Pine, NC | ES-B-2 | B70 |  |  | Not Reported |  |  | 14.4 | MMBtu/hr |  |  | Multiclone | Mechanical Collector | Mechanical Collector | No Equipment | Wood waste, finishing waste. | Dry Wood | DW | [6 empty] | 1995-12-12
NC001 | NC001.023 | Lexington Plant 16 | Spruce Pine, NC | ES-B-1 | B71 |  |  | Stoker | Pneumatic Stoker | ID | 24 | MMBtu/hr |  |  | Dual Multicyclones in Series | Mechanical Collector | Mechanical Collector | No Equipment |  | Dry Wood | DW | [6 empty] | 1995-12-13
ICCR | E734.001 | LFC Power Systems Corporation | Hillman, MI |  | B72 |  |  | Stoker | Wood-fired boiler and turbine generator system | BD |  |  |  |  | Multiclone/Electrostatic Precipitator/Urea Injection | Mechanical Collector/ESP/Urea Injection | ESP | Ammonia Injection | 100% wood | Wet Wood | B_B/WW_WW |  |  | 9240 | Fuel-factor provided in EPA Method 19 for wood. |  |  | 1991-12-10
WDNR0045 | WDNR0045.01 | Louisiana Pacific Corporation | Hayward, Wi. | Konus 1& 2 | B73 | Konus | Wood-fired oil heate | Stoker | Hogged wood waste boiler | [5 empty] | Electrified filter bed collector | Electrified filter bed collector | Electrolyzed Gravel Bed | No Equipment | Wet bark | Bark | B_B/WW_WW | 3286 | Btu/lb | 9640 | Provided in test report | 62.88 | Two units (K1/K2) one stack | 1990-01-18
WDNR0051 | WDNR0051.01 | Louisiana Pacific Waferboard | Tomahawk, Wi. |  | B74 | GEKA | Thermal Oil heater ( | Stoker | ram stoker |  | 30 | MMBtu/hr | 46.4 | % capacity | Cyclone & fabric filters (C.E. Preheater) | Mechanical Collector/FF | Fabric Filter | No Equipment | wood/bark | Bark/Wet Wood | B_B/WW_WW | 9000 | Btu/lb (DRY) | 9240 | EPA Method 19 | 41.8 |  | 1993-08-19
WDNR0051 | WDNR0051.02 | Louisiana Pacific Waferboard | Tomahawk, Wi. |  | B74 | GEKA | Thermal Oil heater ( | Stoker | ram stoker |  | 30 | MMBtu/hr | 46.4 | % capacity | Cyclone & fabric filters (C.E. Preheater) | Mechanical Collector/FF | Fabric Filter | No Equipment | wood/bark | Bark/Wet Wood | B_B/WW_WW | 9000 | Btu/lb (DRY) | 9240 | EPA Method 19 | 41.8 |  | 1993-08-19
WDNR0051 | WDNR0051.03 | Louisiana Pacific Waferboard | Tomahawk, Wi. |  | B74 | GEKA | Thermal Oil heater ( | Stoker | ram stoker |  | 30 | MMBtu/hr | 46.4 | % capacity | Cyclone & fabric filters (C.E. Preheater) | Mechanical Collector/FF | Fabric Filter | No Equipment | wood/bark | Bark/Wet Wood | B_B/WW_WW | 9000 | Btu/lb (DRY) | 9240 | EPA Method 19 | 41.8 |  | 1993-08-19
WDNR0052 | WDNR0052.01 | Louisiana Pacific Waferboard | Tomahawk, Wi. |  | B74 | GEKA | Thermal Oil heater ( | Stoker | ram stoker |  | 30 | MMBtu/hr | 81.7 | % capacity | Cyclone & fabric filters (C.E. Preheater) | Mechanical Collector/FF | Fabric Filter | No Equipment | wood/bark | Bark/Wet Wood | B_B/WW_WW | 5037 | Btu/lb | 9240 | Provided in test report | 46.47 |  | 1994-02-01
WDNR0063 | WDNR0063.01 | Marion Plywood Corp. | Marion, Wi. |  | B75 | Boiler and Heat Exch |  | Not Reported | Hogged wood waste boiler |  | 29.5 | MMBtu/hr | 70 | % capacity | Multiclone | Mechanical Collector | Mechanical Collector | No Equipment | Wood Waste | Wet Wood | B_B/WW_WW | 5309 | Btu/lb | 9486 | Provided in test report | 37.18 | Boiler upsets see 9/3/92 data | 1992-09-02
WDNR0063 | WDNR0063.02 | Marion Plywood Corp. | Marion, Wi. |  | B75 | Boiler and Heat Exch |  | Not Reported | Hogged wood waste boiler |  | 29.5 | MMBtu/hr | 87 | % capacity | Multiclone | Mechanical Collector | Mechanical Collector | No Equipment | Wood Waste | Wet Wood | B_B/WW_WW | 5400 | Btu/lb | 9599 | Provided in test report | 35.83 |  | 1992-09-03
WDNR0064 | WDNR0064.01 | Marion Plywood Corp. | Marion, Wi. |  | B75 | Boiler and Heat Exch |  | Not Reported | Hogged wood waste boiler |  | 29.5 | MMBtu/hr |  |  | Multiclone | Mechanical Collector | Mechanical Collector | No Equipment | Wood Waste | Wet Wood | B_B/WW_WW | 6306 | Btu/lb | 9168 | Provided in test report | 26.71 |  | 1992-08-11
ICCR | E625.001 | Mead Corporation | Chillicothe, OH | No. 6 | B78 |  |  | Stoker | Wood waste boiler at paper mill. |  |  |  | 431 | MM btu/hr | Centrifugal Dust Collector/Electrostatic Precipitator/Venturi Scrubber | Mechanical Collector/ESP/Venturi Scrubber | Wet Scrubber | No Equipment |  | Wet Wood | B_B/WW_WW |  |  | 9231 | Run exhaust (dscfm), Run 02 (%), Stand. Temp., Operating rate (MMBtu/hr) |  |  | 1995-08-04
ICCR | E625.002 | Mead Corporation | Chillicothe, OH | No. 6 | B78 |  |  | Stoker | Wood waste boiler at paper mill. |  |  |  | 416 | MM btu/hr | Centrifugal Dust Collector/Electrostatic Precipitator/Venturi Scrubber | Mechanical Collector/ESP/Venturi Scrubber | Wet Scrubber | No Equipment |  | Wet Wood | B_B/WW_WW |  |  | 9265 | Run exhaust (dscfm), Run 02 (%), Stand. Temp., Operating rate (MMBtu/hr) |  |  | 1995-08-04
ICCR | E625.003 | Mead Corporation | Chillicothe, OH | No. 6 | B78 |  |  | Stoker | Wood waste boiler at paper mill. |  |  |  | 433 | MM btu/hr | Centrifugal Dust Collector/Electrostatic Precipitator/Venturi Scrubber | Mechanical Collector/ESP/Venturi Scrubber | Wet Scrubber | No Equipment |  | Wet Wood | B_B/WW_WW |  |  | 9231 | Run exhaust (dscfm), Run 02 (%), Stand. Temp., Operating rate (MMBtu/hr) |  |  | 1995-08-04
ICCR | E626.001 | Mead Corporation | Chillicothe, OH | No. 6 | B78 |  |  | Stoker | Wood waste boiler at paper mill. |  |  |  | 335 | MM btu/hr | Centrifugal Dust Collector/Electrostatic Precipitator/Venturi Scrubber | Mechanical Collector/ESP/Venturi Scrubber | Wet Scrubber | No Equipment |  | Wet Wood | B_B/WW_WW |  |  | 9240 | Fuel-factor provided in test data. |  | Operating rate obtained from plant contacts. | 1996-05-22
ICCR | E898.002 | Mead Paper Company - Publishing Paper Division | Escanaba, MI | #9 | B79 |  | DV03001 | Not Reported | Bark boiler, south stack | ND |  |  |  |  | Scrubber | Scrubber | Wet Scrubber | No Equipment |  | Wet Wood | B_B/WW_WW |  |  | 9240 | Fuel-factor provided in EPA Method 19 for wood. |  | Maximum bark feed. | 1996-12-19
ICCR | E725.001 | Menzner Lumber & Supply Company | Marathon, WI |  | B80 |  |  | Stoker | Steam generating boiler at a lumber mill |  | 7700 | lb/hr steam | 90 | % capacity | NO EQUIPMENT | No Equipment | Uncontrolled | No Equipment | Wood chips. | Wet Wood | B_B/WW_WW | 7656 | Btu/lb | 9240 | Fuel-factor provided in EPA Method 19 for wood. | 7.77 |  | 1992-07-27
AP41 | AP41.01 | Miller Redwood Company | Crescent City, CA |  | B81 | Wellons | 1979 | Dutch Oven | Wellons fuel cell wood-fired boiler. | ID | 20000 | lb/hr steam | 33 | % capacity |  | Mechanical Collector | Mechanical Collector | No Equipment | Fires redwood and fir sawdust. | Wet Wood | B_B/WW_WW |  |  | 9240 | EPA Method 19 |  |  | 1990-09-27
AP41 | AP41.02 | Miller Redwood Company | Crescent City, CA |  | B81 | Wellons | 1979 | Dutch Oven | fuel cell wood-fired boiler | ID | 20000 | lb/hr steam | 6100 | lb/hr steam, average |  | Mechanical Collector | Mechanical Collector | No Equipment | fires redwood and fir sawdust. Pine sawdust tests 1-4, redwood sawdust test 5. | Wet Wood | B_B/WW_WW |  |  | 9240 | EPA Method 19 |  |  | 1990-09-29
AP41 | AP41.03 | Miller Redwood Company | Crescent City, CA |  | B81 | Wellons | 1979 | Dutch Oven | Wellons fuel cell wood-fired boiler. | ID | 20000 | lb/hr steam | 30 | % capacity |  | Mechanical Collector | Mechanical Collector | No Equipment | Fires redwood and fir sawdust. | Wet Wood | B_B/WW_WW |  |  | 9240 | EPA Method 19 |  |  | 1990-09-26
AP41 | AP41.04 | Miller Redwood Company | Crescent City, CA |  | B81 | Wellons | 1979 | Dutch Oven | Wellons fuel cell wood-fired boiler. | ID | 20000 | lb/hr steam | 33 | % capacity |  | Mechanical Collector | Mechanical Collector | No Equipment | Fires redwood and fir sawdust. | Wet Wood | B_B/WW_WW |  |  | 9240 | EPA Method 19 |  |  | 1990-09-27
AP41 | AP41.05 | Miller Redwood Company | Crescent City, CA |  | B81 | Wellons | 1979 | Dutch Oven | Wellons fuel cell wood-fired boiler. | ID | 20000 | lb/hr steam | 29 | % capacity |  | Mechanical Collector | Mechanical Collector | No Equipment | Fires redwood and fir sawdust. | Wet Wood | B_B/WW_WW |  |  | 9240 | EPA Method 19 |  |  | 1990-09-27
WDNR0095 | WDNR0095.01 | Nagel Lumber Company | Land O'Lakes, Wi. | West Boile | B82 | Energy Products of Idaho | FB14 | FBC | Fluidized bed furnace |  | 13000 | lb/hr steam | 103 | % capacity | roto-clone collector | Mechanical Collector | Mechanical Collector | No Equipment | Wood Waste (Bark) | Bark | B_B/WW_WW | 4618 | Btu/lb | 9509 | Provided in test report | 48.48 | Boiler can also fire oil at 25,000 lb/hr steam | 1996-07-02
WDNR0104 | WDNR0104.01 | Nagel Lumber Company | Land O'Lakes, Wi. | West Boile | B82 | Energy Products of Idaho | FB14 | FBC | Fluidized bed furnace |  | 13000 | lb/hr steam | 90 | % capacity | roto-clone collector | Mechanical Collector | Mechanical Collector | No Equipment | Wood Waste (Bark) | Bark | B_B/WW_WW | 4330 | Btu/lb | 9508 | Provided in test report | 52.24 | Boiler can also fire oil at 25,000 lb/hr steam | 1996-04-19
WDNR0085 | WDNR0085.01 | Nicolet Hardwood Corp. | Laona, Wi. | Boiler # 6 | B83 |  |  | Stoker | Hogged wood waste boiler |  | 400 | Hp/hr |  |  | No Equipment | No Equipment | Uncontrolled | No Equipment | Wood Waste (Birch 50/50 wood/bark) | Bark/Wet Wood | B_B/WW_WW |  |  | 9460 | Provided in test report |  |  | 1990-06-10
WDNR0085 | WDNR0085.02 | Nicolet Hardwood Corp. | Laona, Wi. | Boiler # 4 | B84 | Geary | Water Tube Boiler (1 | Stoker | Hogged wood waste boiler |  | 400 | Hp/hr |  |  | No Equipment | No Equipment | Uncontrolled | No Equipment | Wood Waste (Maple-50/50 wood/bark) | Bark/Wet Wood | B_B/WW_WW |  |  | 9460 | Provided in test report |  | Boiler Description from WDNR0086 | 1990-06-11
WDNR0086 | WDNR0086.01 | Nicolet Hardwood Corp. | Laona, Wi. | Boiler # 4 | B84 | Geary | Water Tube Boiler (1 | Stoker | Hogged wood waste boiler |  | 400 | Hp/hr |  |  | No Equipment | No Equipment | Uncontrolled | No Equipment | Wood Waste | Bark/Wet Wood | B_B/WW_WW | 5420 | Btu/lb | 9600 | Provided in test report | 35.63 | 18.027 MMBtu/hr | 1992-06-25
WDNR0083 | WDNR0083.01 | Norenco Cogeneration | Ladysmith, Wi. | Boiler # 1 | B85 | Zurn | Water Tube Boiler (1 | Stoker | Spreader Stoker |  | 60000 | lb/hr steam | 100 | % capacity | Air preheater/Zurn Multiclone/Wet Scrubber | Mechanical Collector/Wet Scrubber | Wet Scrubber | No Equipment | Wood Waste & papermill sludge (70% wood, 30% sludge) | Wet Wood | B_B/WW_WW | 3616 | Btu/lb | 9454 | Provided in test report | 52.86 |  | 1988-05-18
AP40 | AP40.01 | North Fork Energy Incorporated | North Fork, CA, |  | B86 | Wicks | 1987 | FBC | fluidized bed |  | 100000 | lb/hr steam | 90 | % capacity |  | Ammonia Inection/Mechanical Collector/ESP | ESP | Ammonia Injection | Hog-wood and bark (pine, fir) | Bark/Wet Wood | B_B/WW_WW |  |  | 9240 | EPA Method 19 |  |  | 1990-06-21
AP40 | AP40.02 | North Fork Energy Incorporated | North Fork, CA, |  | B86 | Wicks | 1987 | FBC | fluidized bed |  | 100000 | lb/hr steam | 90 | % capacity |  | Ammonia Inection/Mechanical Collector/ESP | ESP | Ammonia Injection | Hog-wood and bark (pine, fir) | Bark/Wet Wood | B_B/WW_WW |  |  | 9240 | EPA Method 19 |  |  | 1990-06-19
AP40 | AP40.03 | North Fork Energy Incorporated | North Fork, CA, |  | B86 | Wicks | 1987 | FBC | fluidized bed |  | 100000 | lb/hr steam | 90 | % capacity |  | Ammonia Inection/Mechanical Collector/ESP | ESP | Ammonia Injection | Hog-wood and bark (pine, fir) | Bark/Wet Wood | B_B/WW_WW |  |  | 9240 | EPA Method 19 |  |  | 1990-06-21
ICCR | E536.001 | Northern State Power Bay Front Steam Plant | Ashland, WI | Boiler 1 | B87 | Babcock & Wilcox | 1954 | Stoker | Watertube, 2 drum, sterling boiler with a Detroit rotograte and spreader stoker. | ID | 150000 | lb/hr superheat | 275 | MMBtu/hr | Electrolyzed Gravel Bed | Electrolyzed Gravel Bed | Electrolyzed Gravel Bed | No Equipment | Facility fired clean wood waste during this test. | Wet Wood | B_B/WW_WW | 5387 | Btu/lb (as rece | 9219 | Fuel-factor provided in test data. |  | Samples taken from the stack | 1993-03-25
ICCR | E665.001 | Northern States Power Bay Front Facility | Ashland, WI | No. 1 | B87 | Babcock & Wilcox | Sterling | Stoker | Water tube, two drum, Detroit rotograte and spreader stoker built in 1954. | ID | 150000 | lb/hr steam | 71 | % capacity | Electrolyzed Gravel Bed | Electrolyzed Gravel Bed | Electrolyzed Gravel Bed | No Equipment | Wood chips | Wet Wood | B_B/WW_WW | 4982 | Btu/lb, as rece | 9387 | Fuel-factor provided in test data. |  |  | 1991-05-21
ICCR | E665.002 | Northern States Power Bay Front Facility | Ashland, WI | No. 1 | B87 | Babcock & Wilcox | Sterling | Stoker | Water tube, two drum, Detroit rotograte and spreader stoker built in 1954. | ID | 150000 | lb/hr steam | 71 | % capacity | Electrolyzed Gravel Bed | Electrolyzed Gravel Bed | Electrolyzed Gravel Bed | No Equipment | Wood chips | Wet Wood | B_B/WW_WW | 4982 | Btu/lb, as rece | 9387 | Fuel-factor provided in test data. |  |  | 1991-05-21
AP22 | AP22.01 | Not Reported | Not Reported |  | B88 |  |  | FBC | Waste-wood fired boiler, fluidized bed. |  | 25.6 | MW | 208640 | lbs steam/hr | APCD includes ammonia injection, multiple cyclones | Ammonia Inection/Mechanical Collector | Mechanical Collector | Ammonia Injection | Facility designed to burn wood chips. Wood & agricultural wastes burned during testing. | Wet Wood | B_B/WW_WW |  |  | 9240 | EPA Method 19 |  |  | 1988-05-17
AP22 | AP22.02 | Not Reported | Not Reported |  | B88 |  |  | FBC | Waste-wood fired boiler, fluidized bed. |  | 25.6 | MW | 208640 | lbs steam/hr | APCD includes ammonia injection, multiple cyclones, and ESP. | Ammonia Inection/Mechanical Collector/ESP | ESP | Ammonia Injection | Facility designed to burn wood chips. Wood & agricultural wastes burned during testing. | Wet Wood | B_B/WW_WW |  |  | 9240 | EPA Method 19 |  |  | 1988-05-17
AP22 | AP22.03 | Not Reported | Not Reported |  | B88 |  |  | FBC | Waste-wood fired boiler, fluidized bed. |  | 25.6 | MW | 208640 | lbs steam/hr | APCD includes ammonia injection, multiple cyclones | Ammonia Inection/Mechanical Collector | Mechanical Collector | Ammonia Injection | Facility designed to burn wood chips. Wood & agricultural wastes burned during testing. | Wet Wood | B_B/WW_WW |  |  | 9240 | EPA Method 19 |  |  | 1988-05-17
AP22 | AP22.04 | Not Reported | Not Reported |  | B88 |  |  | FBC | Waste-wood fired boiler, fluidized bed. |  | 25.6 | MW | 208640 | lbs steam/hr | APCD includes ammonia injection, multiple cyclones, and ESP. | Ammonia Inection/Mechanical Collector/ESP | ESP | Ammonia Injection | Facility designed to burn wood chips. Wood & agricultural wastes burned during testing. | Wet Wood | B_B/WW_WW |  |  | 9240 | EPA Method 19 |  |  | 1988-05-17
AP22 | AP22.05 | Not Reported | Not Reported |  | B88 |  |  | FBC | Waste-wood fired boiler, fluidized bed. |  | 25.6 | MW | 208640 | lbs steam/hr | APCD includes ammonia injection, multiple cyclones | Ammonia Inection/Mechanical Collector | Mechanical Collector | Ammonia Injection | Facility designed to burn wood chips. Wood & agricultural wastes burned during testing. | Wet Wood | B_B/WW_WW |  |  | 9240 | EPA Method 19 |  |  | 1988-05-17
AP22 | AP22.06 | Not Reported | Not Reported |  | B88 |  |  | FBC | Waste-wood fired boiler, fluidized bed. |  | 25.6 | MW | 208640 | lbs steam/hr | APCD includes ammonia injection, multiple cyclones, and ESP. | Ammonia Inection/Mechanical Collector/ESP | ESP | Ammonia Injection | Facility designed to burn wood chips. Wood & agricultural wastes burned during testing. | Wet Wood | B_B/WW_WW |  |  | 9240 | EPA Method 19 |  |  | 1988-05-17
AP22 | AP22.07 | Not Reported | Not Reported |  | B88 |  |  | FBC | Waste-wood fired boiler, fluidized bed. |  | 25.6 | MW | 208640 | lbs steam/hr | APCD includes ammonia injection, multiple cyclones | Ammonia Inection/Mechanical Collector | Mechanical Collector | Ammonia Injection | Facility designed to burn wood chips. Wood & agricultural wastes burned during testing. | Wet Wood | B_B/WW_WW |  |  | 9240 | EPA Method 19 |  |  | 1988-05-17
AP22 | AP22.08 | Not Reported | Not Reported |  | B88 |  |  | FBC | Waste-wood fired boiler, fluidized bed. |  | 25.6 | MW | 208640 | lbs steam/hr | APCD includes ammonia injection, multiple cyclones, and ESP. | Ammonia Inection/Mechanical Collector/ESP | ESP | Ammonia Injection | Facility designed to burn wood chips. Wood & agricultural wastes burned during testing. | Wet Wood | B_B/WW_WW |  |  | 9240 | EPA Method 19 |  |  | 1988-05-17
AP22 | AP22.09 | Not Reported | Not Reported |  | B88 |  |  | FBC | Waste-wood fired boiler, fluidized bed. |  | 25.6 | MW | 208640 | lbs steam/hr | APCD includes ammonia injection, multiple cyclones | Ammonia Inection/Mechanical Collector | Mechanical Collector | Ammonia Injection | Facility designed to burn wood chips. Wood & agricultural wastes burned during testing. | Wet Wood | B_B/WW_WW |  |  | 9240 | EPA Method 19 |  |  | 1988-05-17
AP22 | AP22.10 | Not Reported | Not Reported |  | B88 |  |  | FBC | Waste-wood fired boiler, fluidized bed. |  | 25.6 | MW | 208640 | lbs steam/hr | APCD includes ammonia injection, multiple cyclones, and ESP. | Ammonia Inection/Mechanical Collector/ESP | ESP | Ammonia Injection | Facility designed to burn wood chips. Wood & agricultural wastes burned during testing. | Wet Wood | B_B/WW_WW |  |  | 9240 | EPA Method 19 |  |  | 1988-05-17
AP22 | AP22.11 | Not Reported | Not Reported |  | B88 |  |  | FBC | Waste-wood fired boiler, fluidized bed. |  | 25.6 | MW | 208640 | lbs steam/hr | APCD includes ammonia injection, multiple cyclones, and ESP. | Ammonia Inection/Mechanical Collector/ESP | ESP | Ammonia Injection | Facility designed to burn wood chips. Wood & agricultural wastes burned during testing. | Wet Wood | B_B/WW_WW |  |  | 9240 | EPA Method 19 |  |  | 1988-05-17
AP22 | AP22.12 | Not Reported | Not Reported |  | B88 |  |  | FBC | Waste-wood fired boiler, fluidized bed. |  | 25.6 | MW | 208640 | lbs steam/hr | APCD includes ammonia injection, multiple cyclones, and ESP. | Ammonia Inection/Mechanical Collector/ESP | ESP | Ammonia Injection | Facility designed to burn wood chips. Wood & agricultural wastes burned during testing. | Wet Wood | B_B/WW_WW |  |  | 9240 | EPA Method 19 |  |  | 1988-05-17
AP17 | AP17.01 | Not Reported |  |  | B89 |  |  | Stoker | Spreader Stoker | [6 empty] | Mechanical Collector | Mechanical Collector | No Equipment | wood | Bark | B_B/WW_WW |  |  | 9600 | EPA Method 19
ICCR | E982.001 | NR - site 1 |  | BO-2 | B90 |  |  | Dutch Oven | Dutch oven, stirling-tube boiler used to generate steam. |  | 52 | MMBtu/hr |  |  | Multiclone | Mechanical Collector | Mechanical Collector | No Equipment | Red oak sawmill chips and veneer mill waste shredded to a uniform size | Wet Wood | B_B/WW_WW | 5286 | Btu/lb, as reve | 9240 | Fuel-factor provided in EPA Method 19 for wood. | 35.58 |  | 1995-12-14
ICCR | E982.002 | NR - site 1 |  | BO-2 | B90 |  |  | Dutch Oven | Dutch oven, stirling-tube boiler used to generate steam. |  | 52 | MMBtu/hr |  |  | Multiclone | Mechanical Collector | Mechanical Collector | No Equipment | Red oak sawmill chips and veneer mill waste shredded to a uniform size | Wet Wood | B_B/WW_WW | 5286 | Btu/lb, as reve | 9240 | Fuel-factor provided in EPA Method 19 for wood. | 35.58 |  | 1995-12-14
AP38 | AP38.01 | Pacific Lumber Company | Scotia, CA | Boiler C | B91 | Riley | 1987 | Stoker | wood-fired boiler |  | 150000 | lb/hr steam | 130000 | lb/hr steam, normal | APCD is an ESP | ESP | ESP | No Equipment | Fires hog fuel composed of redwood and fir bark. | Bark/Wet Wood | B_B/WW_WW |  |  | 9240 | EPA Method 19 |  |  | 1990-10-01
AP38 | AP38.02 | Pacific Lumber Company | Scotia, CA | Boiler C | B91 | Riley | 1987 | Stoker | wood-fired boiler |  | 150000 | lb/hr steam | 130000 | lb/hr steam, normal | APCD is an ESP | ESP | ESP | No Equipment | Fires hog fuel composed of redwood and fir bark. | Bark/Wet Wood | B_B/WW_WW |  |  | 9240 | EPA Method 19 |  |  | 1990-10-01
AP38 | AP38.03 | Pacific Lumber Company | Scotia, CA | Boiler C | B91 | Riley | 1987 | Stoker | wood-fired boiler |  | 150000 | lb/hr steam | 130000 | lb/hr steam, normal | APCD is an ESP | ESP | ESP | No Equipment | Fires hog fuel composed of redwood and fir bark. | Bark/Wet Wood | B_B/WW_WW |  |  | 9240 | EPA Method 19 |  |  | 1990-10-01
AP38 | AP38.04 | Pacific Lumber Company | Scotia, CA | Boiler C | B91 | Riley | 1987 | Stoker | wood-fired boiler |  | 150000 | lb/hr steam | 130000 | lb/hr steam, normal | APCD is an ESP | ESP | ESP | No Equipment | Fires hog fuel composed of redwood and fir bark. | Bark/Wet Wood | B_B/WW_WW |  |  | 9240 | EPA Method 19 |  |  | 1990-10-01
AP38 | AP38.05 | Pacific Lumber Company | Scotia, CA | Boiler C | B91 | Riley | 1987 | Stoker | wood-fired boiler |  | 150000 | lb/hr steam | 130000 | lb/hr steam, normal | APCD is an ESP | ESP | ESP | No Equipment | Fires hog fuel composed of redwood and fir bark. | Bark/Wet Wood | B_B/WW_WW |  |  | 9240 | EPA Method 19 |  |  | 1990-10-01
ICCR | E848.001 | Pacific Lumber Company | Scotia, CA | No. 1 | B92 | Riley |  | Stoker | Traveling grate, spreader stoker wood-fired boiler. |  | 450000 | lb/hr steam | 360000 | lb/hr steam | Singel Cyclone/Electrostatic Precipitator | Mechanical Collector/ESP | ESP | No Equipment | Unit fired redwood & fir. Diesel is auxiliary fuel. | Wet Wood | B_B/WW_WW | 8500 | Btu/lb | 9240 | Fuel-factor provided in EPA Method 19 for wood. |  |  | 1990-11-20
ICCR | E848.002 | Pacific Lumber Company | Scotia, CA | No. 1 | B92 | Riley |  | Stoker | Traveling grate, spreader stoker wood-fired boiler. |  | 450000 | lb/hr steam | 360000 | lb/hr steam | Singel Cyclone/Electrostatic Precipitator | Mechanical Collector/ESP | ESP | No Equipment | Unit fired redwood & fir. Diesel is auxiliary fuel. | Wet Wood | B_B/WW_WW | 8500 | Btu/lb | 9240 | Fuel-factor provided in EPA Method 19 for wood. |  |  | 1990-11-20
AP21 | AP21.01 | Pacific Oroville Power, Inc. | Oroville, Ca. |  | B93 | Zurn |  | Stoker | Two parallel Spreader Stoker boilers @ 11 MW each. |  | 110000 | lb/hr steam | 100 | % capacity | ENELCO Electrostatic Precipitator | Electrostatic Precipitator | ESP | No Equipment | 70% permitted Wood Waste, 30% urban wood waste. | Wet Wood | B_B/WW_WW |  |  | 9240 | EPA Method 19 |  |  | 1988-06-16
AP21 | AP21.02 | Pacific Oroville Power, Inc. | Oroville, Ca. |  | B93 | Zurn |  | Stoker | Two parallel Spreader Stoker boilers @ 11 MW each. |  | 110000 | lb/hr steam | 100 | % capacity | ENELCO Electrostatic Precipitator | Electrostatic Precipitator | ESP | No Equipment | 70% permitted Wood Waste, 30% urban wood waste. | Wet Wood | B_B/WW_WW |  |  | 9240 | EPA Method 19 |  |  | 1988-06-15
ICCR | E265.001 | Pacific Oroville Power Company | Oroville, CA | Units 1 & | B93 | Zurn |  | Stoker | Two spreader stoker wood-fired boilers in parallel |  | 22 | MW | 220000 | lbs steam/hr, peak d | Electrostatic Precipitator | ESP | ESP | No Equipment | 100 % wood waste consumed during sampling | Wet Wood | B_B/WW_WW |  |  | 9240 | Fuel-factor provided in EPA Method 19 for wood. |  | Two units running at the same tine; one stack. Three-field ESPs | 1988-06-14
ICCR | E265.002 | Pacific Oroville Power Company | Oroville, CA | Units 1 & | B93 | Zurn |  | Stoker | Two spreader stoker wood-fired boilers in parallel |  | 22 | MW | 220000 | lbs steam/hr, peak d | Electrostatic Precipitator | ESP | ESP | No Equipment | 100 % wood waste consumed during sampling | Wet Wood | B_B/WW_WW |  |  | 9240 | Fuel-factor provided in EPA Method 19 for wood. |  | Two units running at the same tine; one stack. Three-field ESPs | 1988-06-14
ICCR | E265.003 | Pacific Oroville Power Company | Oroville, CA | Units 1 & | B93 | Zurn |  | Stoker | Two spreader stoker wood-fired boilers in parallel |  | 22 | MW | 116000 | lbs steam/hr | Electrostatic Precipitator | ESP | ESP | No Equipment | 70 % permitted & 30% urban wood waste consumed during sampling | Wet Wood | B_B/WW_WW |  |  | 9240 | Fuel-factor provided in EPA Method 19 for wood. |  | Three-field ESPs | 1988-06-14
ICCR | E265.004 | Pacific Oroville Power Company | Oroville, CA | Units 1 & | B93 | Zurn |  | Stoker | Two spreader stoker wood-fired boilers in parallel |  | 22 | MW | 116000 | lbs steam/hr | Electrostatic Precipitator | ESP | ESP | No Equipment | 70 % permitted & 30% urban wood waste consumed during sampling | Wet Wood | B_B/WW_WW |  |  | 9240 | Fuel-factor provided in EPA Method 19 for wood. |  | Three-field ESPs | 1988-06-14
ICCR | E265.005 | Pacific Oroville Power Company | Oroville, CA | Units 1 & | B93 | Zurn |  | Stoker | Two spreader stoker wood-fired boilers in parallel |  | 22 | MW | 116000 | lbs steam/hr | Electrostatic Precipitator | ESP | ESP | No Equipment | 70 % permitted & 30% urban wood waste consumed during sampling | Wet Wood | B_B/WW_WW |  |  | 9240 | Fuel-factor provided in EPA Method 19 for wood. |  | Three-field ESPs | 1988-06-14
ICCR | E265.006 | Pacific Oroville Power Company | Oroville, CA | Units 1 & | B93 | Zurn |  | Stoker | Two spreader stoker wood-fired boilers in parallel |  | 22 | MW | 220000 | lbs steam/hr | Electrostatic Precipitator | ESP | ESP | No Equipment | 100 % wood waste consumed during sampling | Wet Wood | B_B/WW_WW |  |  | 9240 | Fuel-factor provided in EPA Method 19 for wood. |  | Two units running at the same tine; one stack. Three-field ESPs | 1988-06-14
ICCR | E265.007 | Pacific Oroville Power Company | Oroville, CA | Units 1 & | B93 | Zurn |  | Stoker | Two spreader stoker wood-fired boilers in parallel |  | 22 | MW | 116000 | lbs steam/hr | Electrostatic Precipitator | ESP | ESP | No Equipment | 70 % permitted & 30% urban wood waste consumed during sampling | Wet Wood | B_B/WW_WW |  |  | 9240 | Fuel-factor provided in EPA Method 19 for wood. |  | Three-field ESPs | 1988-06-14
ICCR | E720.001 | Pride Manufacturing Company | Florence, WI | Wood Boile | B98 |  |  | Stoker | Wood stoker underfeed boiler |  | 10000 | lb/hr steam | 9.7 | MMBtu/hr | Multiclone | Mechanical Collector | Mechanical Collector | No Equipment | Woodwaste | Wet Wood | B_B/WW_WW | 3590 | Btu/lb | 9240 | Fuel-factor provided in EPA Method 19 for wood. |  |  | 1989-10-17
ICCR | E720.002 | Pride Manufacturing Company | Florence, WI | Wood Boile | B98 |  |  | Stoker | Wood stoker underfeed boiler |  | 10000 | lb/hr steam | 9.7 | MMBtu/hr | Multiclone | Mechanical Collector | Mechanical Collector | No Equipment | Woodwaste | Wet Wood | B_B/WW_WW | 3590 | Btu/lb | 9240 | Fuel-factor provided in EPA Method 19 for wood. |  |  | 1989-10-17
AP36 | AP36.01 | Roseburg Forest Products | Weed, CA |  | B99 | Combustion Engineering | 1941 | Dutch Oven | Dutch type oven |  | 80000 | lb/hr steam | 50000 | lb/hr steam | APCD is a Western Precipitator multi-clone dust collector | Mechanical Collector | Mechanical Collector | No Equipment | Burns hog-wood (pine & fir). 75% white fir & 25% Douglas fir burned during testing. | Wet Wood | B_B/WW_WW |  |  | 9240 | EPA Method 19 |  |  | 1990-08-01
AP36 | AP36.02 | Roseburg Forest Products | Weed, CA |  | B99 | Combustion Engineering | 1941 | Dutch Oven | Dutch type oven |  | 80000 | lb/hr steam | 50000 | lb/hr steam | APCD is a Western Precipitator multi-clone dust collector | Mechanical Collector | Mechanical Collector | No Equipment | Burns hog-wood (pine & fir). 75% white fir & 25% Douglas fir burned during testing. | Wet Wood | B_B/WW_WW |  |  | 9240 | EPA Method 19 |  |  | 1990-08-01
AP36 | AP36.03 | Roseburg Forest Products | Weed, CA |  | B99 | Combustion Engineering | 1941 | Dutch Oven | Dutch type oven |  | 80000 | lb/hr steam | 50000 | lb/hr steam | APCD is a Western Precipitator multi-clone dust collector | Mechanical Collector | Mechanical Collector | No Equipment | Burns hog-wood (pine & fir). 75% white fir & 25% Douglas fir burned during testing. | Wet Wood | B_B/WW_WW |  |  | 9240 | EPA Method 19 |  |  | 1990-08-01
AP36 | AP36.04 | Roseburg Forest Products | Weed, CA |  | B99 | Combustion Engineering | 1941 | Dutch Oven | Dutch type oven |  | 80000 | lb/hr steam | 50000 | lb/hr steam | APCD is a Western Precipitator multi-clone dust collector | Mechanical Collector | Mechanical Collector | No Equipment | Burns hog-wood (pine & fir). 75% white fir & 25% Douglas fir burned during testing. | Wet Wood | B_B/WW_WW |  |  | 9240 | EPA Method 19 |  |  | 1990-08-01
AP36 | AP36.05 | Roseburg Forest Products | Weed, CA |  | B99 | Combustion Engineering | 1941 | Dutch Oven | Dutch type oven |  | 80000 | lb/hr steam | 50000 | lb/hr steam | APCD is a Western Precipitator multi-clone dust collector | Mechanical Collector | Mechanical Collector | No Equipment | Burns hog-wood (pine & fir). 75% white fir & 25% Douglas fir burned during testing. | Wet Wood | B_B/WW_WW |  |  | 9240 | EPA Method 19 |  |  | 1990-08-01