## factor summary
Key Parameters | Results
SCC | 10200902
Does the SCC contain more than 15 sources? | Yes
Pollutant | CARBON MONOXIDE
Units | LB
Activity | MILLION BTUS HEAT INPUT
Factor Quality Rating | Highly
Number of individual test data values used to calculate the emissions factor | 34
Number of individual test data values excluded from the calculation | 1
Composite Test Rating | 78.14
Control Device Configuration | UNCONTROLLED
Existing Factor | 0.6
New Candidate Factor Value | 0.75
Difference (%) | 25.01
AP42 Section | 1.6

## data included
Test Data Value | Individual Test Method | Individual Test Data Units | Individual Test Data Activity | Individual Test Rating | Detection Limit Flag | Year of Test | Facility Name | Test City | Test State | ERT Project Dataset
0.087 | Method 10 | LB | MILLION BTUS HEAT INPUT | 78.5 | ADL | 2019 | Hood Industries - Metcalfe | Metcalf | GA | PDS
0.829 | Method 10 | LB | MILLION BTUS HEAT INPUT | 78.5 | ADL | 2016 | T.R. Miller Mill Company, Inc. | Brewton | AL | PDS
0.771 | Method 10 | LB | MILLION BTUS HEAT INPUT | 78.5 | ADL | 2016 | Hood Industries Waynesboro Sawmill | Waynesboro | MS | PDS
0.763 | Method 10 | LB | MILLION BTUS HEAT INPUT | 78.5 | ADL | 2017 | T.R. Miller Mill Company, Inc. | Brewton | AL | PDS
0.694 | Method 10 | LB | MILLION BTUS HEAT INPUT | 78.5 | ADL | 2019 | T.R. Miller Mill Company, Inc. | Brewton | AL | PDS
0.643 | Method 10 | LB | MILLION BTUS HEAT INPUT | 78.5 | ADL | 2019 | Hood Industries INC, Wiggins | Wiggins | MS | PDS
0.575 | Method 10 | LB | MILLION BTUS HEAT INPUT | 78.5 | ADL | 2017 | Hood Industries-Wiggins Plywood Plant | Wiggins | MS | PDS
0.0472 | Method 10 | LB | MILLION BTUS HEAT INPUT | 78.5 | ADL | 2019 | T.R. Miller Mill Company, Inc. | Brewton | AL | PDS
0.418 | Method 10 | LB | MILLION BTUS HEAT INPUT | 78.5 | ADL | 2018 | Hood-Metcalfe Sawmill | Metcalfe | GA | PDS
0.353 | Method 10 | LB | MILLION BTUS HEAT INPUT | 78.5 | ADL | 2017 | Hood Industries Metcalf Sawmill | Metcalf | GA | PDS
0.343 | Method 10 | LB | MILLION BTUS HEAT INPUT | 78.5 | ADL | 2016 | Hood Industries-Wiggins Plywood Plant | Wiggins | MS | PDS
0.28 | Method 10 | LB | MILLION BTUS HEAT INPUT | 78.5 | ADL | 2016 | Hood Industries Metcalf Sawmill | Metcalf | GA | PDS
2.77 | Method 10 | LB | MILLION BTUS HEAT INPUT | 78.5 | ADL | 2018 | Hood Industries-Wiggins Plywood Plant | Wiggins | MS | PDS
2.73 | Method 10 | LB | MILLION BTUS HEAT INPUT | 78.5 | ADL | 2017 | Hood Industries Wiggins Plywood Plant | Wiggins | MS | PDS
0.264 | Method 10 | LB | MILLION BTUS HEAT INPUT | 78.5 | ADL | 2020 | T.R. Miller Mill Company, Inc. | Brewton | AL | PDS
0.243 | Method 10 | LB | MILLION BTUS HEAT INPUT | 78.5 | ADL | 2019 | Hood Industries - Metcalfe | Metcalf | GA | PDS
0.237 | Method 10 | LB | MILLION BTUS HEAT INPUT | 78.5 | ADL | 2018 | Hood Industries Metcalf Sawmill | Metcalf | GA | PDS
0.225 | Method 10 | LB | MILLION BTUS HEAT INPUT | 78.5 | ADL | 2016 | Hood Industries Metcalf Sawmill | Metcalf | GA | PDS
0.198 | Method 10 | LB | MILLION BTUS HEAT INPUT | 78.5 | ADL | 2016 | Hood Industries Metcalf Sawmill | Metcalf | GA | PDS
0.186 | Method 10 | LB | MILLION BTUS HEAT INPUT | 78.5 | ADL | 2016 | T.R. Miller Mill Company, Inc. | Brewton | AL | PDS
1.74 | Method 10 | LB | MILLION BTUS HEAT INPUT | 78.5 | ADL | 2017 | Hood Industries-Wiggins Plywood Plant | Wiggins | MS | PDS
1.64 | Method 10 | LB | MILLION BTUS HEAT INPUT | 78.5 | ADL | 2016 | Hood-Wiggins | Wiggins | MS | PDS
0.155 | Method 10 | LB | MILLION BTUS HEAT INPUT | 78.5 | ADL | 2018 | Hood Industries Metcalfe Sawmill | Metcalf | GA | PDS
1.55 | Method 10 | LB | MILLION BTUS HEAT INPUT | 78.5 | ADL | 2018 | Hood Industries-Wiggins Plywood Plant | Wiggins | MS | PDS
0.151 | Method 10 | LB | MILLION BTUS HEAT INPUT | 78.5 | ADL | 2018 | Hood Industries Metcalf Sawmill | Metcalf | GA | PDS
1.49 | Method 10 | LB | MILLION BTUS HEAT INPUT | 78.5 | ADL | 2015 | Hood Industries Waynesboro Sawmill | Waynesboro | MS | PDS
1.46 | Method 10 | LB | MILLION BTUS HEAT INPUT | 78.5 | ADL | 2017 | Hunt Forest Products-Pollock Plywood Plant | Pollock | LA | PDS
1.38 | Method 10 | LB | MILLION BTUS HEAT INPUT | 78.5 | ADL | 2018 | Hunt Forest Products-Pollock Plywood Plant | Pollock | LA | PDS
0.135 | Method 10 | LB | MILLION BTUS HEAT INPUT | 78.5 | ADL | 2017 | Hood Industries Metcalf Sawmill | Metcalf | GA | PDS
1.19 | Method 10 | LB | MILLION BTUS HEAT INPUT | 78.5 | ADL | 2019 | Hood Industries INC, Wiggins | Wiggins | MS | PDS
1.1 | Method 10 | LB | MILLION BTUS HEAT INPUT | 78.5 | ADL | 2019 | Hood Industries Inc. | Waynesboro | MS | PDS
0.107 | Method 10 | LB | MILLION BTUS HEAT INPUT | 78.5 | ADL | 2015 | T.R. Miller Mill Company, Inc. | Brewton | AL | PDS
0.0187 | Method 10 | LB | MILLION BTUS HEAT INPUT | 74 | ADL | 2020 | Interational Paper Savannah | Savannah | GA | PDS
0.721 | Method 10 | LB | MILLION BTUS HEAT INPUT | 72 | ADL | 2018 | Rayonier Performance Fibers, LLC | Jesup | GA | PDS

## data excluded
Reason for Exclusion | Test Data Value | Individual Test Method | Individual Test Data Units | Individual Test Data Activity | Individual Test Rating | Detection Limit Flag | Year of Test | Facility Name | Test City | Test State | ERT Project Dataset
EPA Manually Excluded - Duplicate | 0.107 | Method 10 | LB | MILLION BTUS HEAT INPUT | 78.5 | ADL | 2015 | T.R. Miller Mill Company, Inc. | Brewton | AL | PDS