## POLLUTANTS
|  |  | Old (8/98) AP-42 Factor |  |  | Draft (9/99) AP-42 Emission Factor |  |  |  | Final (7/01) AP-42 Emission Factor
POLLUTANT | CATEGORY | CONTROL DEVICE | PUBLISHED EMISSION FACTOR (lb/ton) | EMISSION FACTOR RATING | EQUIVALENT FACTOR (lb/MMBtu) | CATEGORY |  | DRAFT EMISSION FACTOR (lb/MMBtu) | EMISSION FACTOR RATING |  | NEW EMISSION FACTOR (lb/MMBtu) | COUNT | STANDARD DEVIATION | EMISSION FACTOR RATING
CO | Fuel cell/Dutch Oven |  | 6.6 | C | 0.73 | Bark |  | 0.72 | D | All Fuels | 0.596 | 128 | 0.51 | A
CO | Stoker |  | 13.6 | C | 1.51 | Bark/Wet Wood |  | 0.68 | B
CO | FBC |  | 1.4 | D | 0.16 | Wet Wood |  | 0.5 | A | FBC | 0.168 | 9 | 0.303 | C
CO | [5 empty] | Dry Wood |  | 0.61 | B
NOX | Fuel cell/Dutch Oven |  | 0.38 | C | 0.042 | Bark |  | 0.2 | B |  | 0.22 | 82 | 0.178 | A
NOX | Stoker |  | 1.5 | C | 0.167 | Bark/Wet Wood |  | 0.2 | B |  | 0.22 | 82 | 0.178 | A
NOX | FBC |  | 2 | D | 0.222 | Wet Wood |  | 0.2 | B |  | 0.22 | 82 | 0.178 | A
NOX | [5 empty] | Dry Wood |  | 0.45 | C |  | 0.49 | 8 | 0.246 | C
SO2 | All Firing Configurations |  | 0.075 | B | 0.00825 | All Fuels |  | 0.024 | B |  | 0.0248 | 28 | 0.0374 | A
VOC | [5 empty] | All Fuels |  | 0.093 | C |  | 0.038
PM -10 | Bark | Uncontrolled | 16.8 | D | 1.848 | Bark | Uncontrolled | 0.2 | E
| Bark/Wet Wood | Uncontrolled | 6.48 | E | 0.7128 | Bark/Wet Wood | Uncontrolled | 0.5 | E |  | 0.5
| Wet Wood | Uncontrolled | N/A |  |  | Wet Wood | Uncontrolled | 0.39 | E |  | 0.29
[6 empty] | Dry Wood | Uncontrolled | 0.35 | E |  | 0.36
PM -10 | Bark | Mechanical Collector with flyash reinjection | 11 | D | 1.21 | Bark | Mechanical Collector | 0.19 | E |  | 0.49
| Bark/Wet Wood | Mechanical Collector with flyash reinjection | 5.46 | E | 0.6006 | Bark/Wet Wood | Mechanical Collector | 0.11 | E |  | 0.32
| Wet Wood | Mechanical Collector with flyash reinjection | N/A |  |  | Wet Wood | Mechanical Collector | 0.1 | E |  | 0.2
[6 empty] | Dry Wood | Mechanical Collector | 0.1 | E |  | 0.27
PM -10 | Bark | Mechanical Collector without flyash reinjection | 3.24 | D | 0.3564
| Bark/Wet Wood | Mechanical Collector without flyash reinjection | 1.72 | E | 0.1892
| Wet Wood | Mechanical Collector without flyash reinjection | 2.6 | D | 0.286
PM -10 | Bark | Wet Scrubber | 2.5 | D | 0.275 | All Fuels | Wet Scrubber | 0.077/0.086 | E |  | 0.065
| Bark/Wet Wood | Wet Scrubber | 0.432 | E | 0.04752
| Wet Wood | Wet Scrubber | N/A
PM -10 | Bark | ESP | ND | [7 empty] | 0.04
| Bark/Wet Wood | ESP | ND
| Wet Wood | ESP | ND
PM -10 | Bark |  |  |  |  | All Fuels | Electrolyzed Gravel Bed | 0.074 | E |  | 0.074
Bark/Wet Wood
Wet Wood
PM -25 | [5 empty] | Bark | Uncontrolled | 0.11 | E
[6 empty] | Bark/Wet Wood | Uncontrolled | 0.043 | E |  | 0.43
[6 empty] | Wet Wood | Uncontrolled | 0.33 | E |  | 0.25
[6 empty] | Dry Wood | Uncontrolled | 0.3 | E |  | 0.31
PM -25 | [5 empty] | Bark | Mechanical Collector | 0.11 | E |  | 0.29
[6 empty] | Bark/Wet Wood | Mechanical Collector | 0.056 | E |  | 0.19
[6 empty] | Wet Wood | Mechanical Collector | 0.051 | E |  | 0.12
[6 empty] | Dry Wood | Mechanical Collector | 0.051 | E |  | 0.16
PM -25
PM -25 | [5 empty] | Bark | Wet Scrubber | 0.049/0.086 | E |  | 0.065
Bark/Wet Wood
Wet Wood
Dry Wood
PM -25
PM -25 | [5 empty] | All Fuels | Electrolyzed Gravel Bed | 0.065 | E |  | 0.065
Filterable PM | Bark | Uncontrolled | 47 | B | 5.17 | Bark | Uncontrolled | 0.56 | E |  |  | 4 | 0.27 | C
| Bark/Wet Wood | Uncontrolled | 7.2 | C | 0.792 | Bark/Wet Wood | Uncontrolled | 0.56 | C |  | 0.56 | 4 | 0.27 | C
| Wet Wood | Uncontrolled | 8.8 | C | 0.968 | Wet Wood | Uncontrolled | 0.43 | C |  | 0.33 | 17 | 0.179 | A
[6 empty] | Dry Wood | Uncontrolled | 0.39 | B |  | 0.4 | 15 | 0.183 | A
Filterable PM | Bark | Mechanical Collector with flyash reinjection | 14 | B | 1.54 | Bark | Mechanical Collector | 0.54 | E |  | 0.54 | 1 | N/A | D
| Bark/Wet Wood | Mechanical Collector with flyash reinjection | 6 | C | 0.66 | Bark/Wet Wood | Mechanical Collector | 0.35 | C |  | 0.35 | 6 | 0.278 | C
| Wet Wood | Mechanical Collector with flyash reinjection | N/A |  |  | Wet Wood | Mechanical Collector | 0.32 | B |  | 0.22 | 42 | 0.332 | A
[6 empty] | Dry Wood | Mechanical Collector | 0.32 | A |  | 0.3 | 30 | 0.128 | A
| Bark | Mechanical Collector without flyash reinjection | 9 | B | 0.99
| Bark/Wet Wood | Mechanical Collector without flyash reinjection | 5.4 | C | 0.594
| Wet Wood | Mechanical Collector without flyash reinjection | 4.2 | C | 0.462
Filterable PM | Bark | Wet Scrubber | 2.88 | D | 0.3168 | All Fuels | Wet Scrubber | 0.088 | B |  | 0.066 | 32 | 0.021 | A
| Bark/Wet Wood | Wet Scrubber | 0.48 | D | 0.0528
| Wet Wood | Wet Scrubber | N/A
Filterable PM | Bark | ESP | N/A |  |  | All Fuels | ESP | 0.01 | B |  | 0.054 | 10 | 0.146 | B
| Bark/Wet Wood | ESP | 0.04 | D | 0.0044
| Wet Wood | ESP | 0.17 | D | 0.0187
Filterable PM | [5 empty] | All Fuels | Electrolyzed Gravel Bed | 0.1 | E |  | 0.1 | 2 | 0.079 | D
Filterable PM | [5 empty] | All Fuels | Fabric Filter | 0.057 | C |  | 0.1 | 8 | 0.179 | C
Condensible PM | [5 empty] | All Fuels | All Controls/No Controls | 0.016 | A |  | 0.017 | 89 | 0.028 | A