## CO
POLLUTANT | ID | FUEL TYPE | FIRING CONFIGURATION | CONTROL DEVICE | NUMBER OF RUNS | RUN AVERAGE
Carbon Monoxide | B131 | Bark | Stoker | Wet Scrubber | 1 | 0.456
Carbon Monoxide | B45 | Bark | Stoker | Wet Scrubber | 5 | 1.398
Carbon Monoxide | B60 | Bark | Dutch Oven | Fabric Filter | 1 | 0.295
Carbon Monoxide | B100 | Bark/Wet Wood | Dutch Oven | Wet Scrubber | 4 | 0.96533
Carbon Monoxide | B103 | Bark/Wet Wood | Dutch Oven | Mechanical Collector | 1 | 0.515
Carbon Monoxide | B104 | Bark/Wet Wood | Dutch Oven | Uncontrolled | 1 | 1.58
Carbon Monoxide | B106 | Bark/Wet Wood | Stoker | Fabric Filter | 1 | 0.113
Carbon Monoxide | B109 | Bark/Wet Wood | Not Reported | Wet Scrubber | 1 | 1.04
Carbon Monoxide | B115 | Bark/Wet Wood | Stoker | Wet Scrubber | 1 | 1.08
Carbon Monoxide | B116 | Bark/Wet Wood | Stoker | Wet Scrubber | 9 | 0.429
Carbon Monoxide | B117 | Bark/Wet Wood | Not Reported | Mechanical Collector | 1 | 0.299
Carbon Monoxide | B129 | Bark/Wet Wood | Stoker | Wet Scrubber | 2 | 0.556
Carbon Monoxide | B130 | Bark/Wet Wood | Not Reported | Wet Scrubber | 2 | 0.263
Carbon Monoxide | B147 | Bark/Wet Wood | Dutch Oven | Uncontrolled | 1 | 0.604
Carbon Monoxide | B17 | Bark/Wet Wood | Dutch Oven | Mechanical Collector | 1 | 0.542
Carbon Monoxide | B18 | Bark/Wet Wood | Dutch Oven | Mechanical Collector | 1 | 0.721
Carbon Monoxide | B28 | Bark/Wet Wood | Stoker | Not Reported | 1 | 0.421
Carbon Monoxide | B59 | Bark/Wet Wood | Dutch Oven | Mechanical Collector | 1 | 0.68
Carbon Monoxide | B74 | Bark/Wet Wood | Stoker | Fabric Filter | 2 | 0.195
Carbon Monoxide | B91 | Bark/Wet Wood | Stoker | ESP | 5 | 1.179
Carbon Monoxide | B02 | Dry Wood | Stoker | Uncontrolled | 1 | 0.779
Carbon Monoxide | B03 | Dry Wood | Stoker | Uncontrolled | 1 | 0.485
Carbon Monoxide | B04 | Dry Wood | Stoker | Uncontrolled | 1 | 0.0351
Carbon Monoxide | B05 | Dry Wood | Stoker | Mechanical Collector | 1 | 0.087
Carbon Monoxide | B09 | Dry Wood | Stoker | Mechanical Collector | 2 | 0.67
Carbon Monoxide | B11 | Dry Wood | Not Reported | Uncontrolled | 1 | 0.213
Carbon Monoxide | B15 | Dry Wood | Stoker | Mechanical Collector | 1 | 0.349
Carbon Monoxide | B16 | Dry Wood | Stoker | Uncontrolled | 1 | 0.41
Carbon Monoxide | B19 | Dry Wood | Stoker | Mechanical Collector | 5 | 2.556
Carbon Monoxide | B38 | Dry Wood | Stoker | Not Reported | 2 | 0.7661
Carbon Monoxide | B38 | Dry Wood | Stoker | Uncontrolled | 1 | 0.357
Carbon Monoxide | B39 | Dry Wood | Dutch Oven | Not Reported | 1 | 0.336
Carbon Monoxide | B40 | Dry Wood | Stoker | Mechanical Collector | 2 | 0.7785
Carbon Monoxide | B42 | Dry Wood | Stoker | Mechanical Collector | 1 | 0.204
Carbon Monoxide | 2043 | Wet Wood | Dutch oven |  | 3 | 0.67936
Carbon Monoxide | 2141 | Wet Wood | Spreader/Stoker | Wet Scrubber | 3 | 1.8833
Carbon Monoxide | 2154 | Wet Wood | Dutch oven | Multiclone | 3 | 0.44384
Carbon Monoxide | 2158 | Wet Wood | Dutch oven | Multiclone | 3 | 0.69531
Carbon Monoxide | 2162 | Wet Wood | Dutch oven | Multiclone | 3 | 0.54167
Carbon Monoxide | 2166 | Wet Wood | Dutch oven | Multiclone | 3 | 0.71971
Carbon Monoxide | 2260 | Wet Wood | Wellons Fuel Cell | Cyclone | 2 | 0.091679
Carbon Monoxide | 2325 | Wet Wood | SpreaderStoker,fixedgrate | Multiclone | 2 | 0.60087
Carbon Monoxide | 2337 | Wet Wood | SpreaderStoker,fixedgrate | Multiclone | 6 | 0.2926
Carbon Monoxide | 2356 | Wet Wood | SpreaderStoker,fixedgrate | Multiclone | 6 | 0.99907
Carbon Monoxide | 2372 | Wet Wood | SpreaderStoker,fixedgrate | Multiclone | 2 | 0.5918
Carbon Monoxide | 2375 | Wet Wood | SpreaderStoker,fixedgrate | Multiclone | 1 | 0.56411
Carbon Monoxide | 2402 | Wet Wood | Dutch oven | Wet Scrubber | 3 | 0.54144
Carbon Monoxide | 2415 | Wet Wood | Dutch oven | Wet Scrubber | 3 | 0.63063
Carbon Monoxide | 2419 | Wet Wood | Dutch oven | Wet Scrubber | 6 | 1.251
Carbon Monoxide | 2435 | Wet Wood | Spreader/Stoker | Wet Scrubber | 3 | 1.0416
Carbon Monoxide | 2439 | Wet Wood | Dutch oven | Wet Scrubber | 10 | 0.87599
Carbon Monoxide | 2450 | Wet Wood | Dutch oven | Wet Scrubber | 6 | 0.50632
Carbon Monoxide | 2458 | Wet Wood | Stoker | Wet Scrubber | 3 | 0.64412
Carbon Monoxide | 2459 | Wet Wood | Stoker | Wet Scrubber | 3 | 1.1186
Carbon Monoxide | 2633 | Wet Wood | Coen |  | 3 | 0.82431
Carbon Monoxide | 2641 | Wet Wood | Coen |  | 3 | 0.027622
Carbon Monoxide | 2689 | Wet Wood | Coen |  | 3 | 0.69525
Carbon Monoxide | 2696 | Wet Wood | Dutch oven |  | 12 | 1.2927
Carbon Monoxide | 2743 | Wet Wood | Dutch oven | Multiclone | 5 | 1.0546
Carbon Monoxide | 2750 | Wet Wood | Dutch oven | Multiclone | 2 | 0.19704
Carbon Monoxide | 3284 | Wet Wood | Spreader/Stoker | Multiclone | 3 | 0.22613
Carbon Monoxide | 3288 | Wet Wood | Spreader/Stoker | Multiclone | 3 | 1.4179
Carbon Monoxide | 3292 | Wet Wood | Spreader/Stoker | Multiclone | 3 | 0.14819
Carbon Monoxide | 3934 | Wet Wood | Stoker | Multiclone | 3 | 0.12258
Carbon Monoxide | 3950 | Wet Wood | Dutch oven |  | 3 | 0.52529
Carbon Monoxide | 4426 | Wet Wood | Wellons Fuel Cell |  | 3 | 0.19051
Carbon Monoxide | 4550 | Wet Wood | Stoker | Wet Scrubber | 1 | 0.27199
Carbon Monoxide | 4620 | Wet Wood | Wellons Fuel Cell | Multiclone | 3 | 0.06681
Carbon Monoxide | 4732 | Wet Wood | Stoker | Multiclone | 3 | 0.38774
Carbon Monoxide | 4736 | Wet Wood | Stoker | Multiclone | 1 | 2.4162
Carbon Monoxide | 4799 | Wet Wood | Dutch oven | Multiclone | 3 | 0.29727
Carbon Monoxide | 4803 | Wet Wood | Dutch oven | Multiclone | 3 | 0.24024
Carbon Monoxide | 4807 | Wet Wood | Dutch oven | Multiclone | 3 | 0.32348
Carbon Monoxide | 4811 | Wet Wood | Wellons Fuel Cell | Multiclone | 3 | 0.092081
Carbon Monoxide | 4998 | Wet Wood | SpreaderStoker,fixedgrate | Multiclone | 2 | 1.0669
Carbon Monoxide | 5041 | Wet Wood | Dutch oven | Wet Scrubber | 4 | 2.5778
Carbon Monoxide | 5163 | Wet Wood | Spreader/Stoker | Wet Scrubber | 3 | 1.11
Carbon Monoxide | B08 | Wet Wood | Stoker | ESP | 1 | 0.146
Carbon Monoxide | B100 | Wet Wood | Dutch Oven | Wet Scrubber | 1 | 0.865
Carbon Monoxide | B101 | Wet Wood | Stoker | ESP | 3 | 0.60267
Carbon Monoxide | B125 | Wet Wood | Not Reported | ESP | 2 | 0.123
Carbon Monoxide | B127 | Wet Wood | Not Reported | ESP | 6 | 0.48133
Carbon Monoxide | B132 | Wet Wood | Stoker | Fabric Filter | 1 | 0.427
Carbon Monoxide | B133 | Wet Wood | Stoker | Fabric Filter | 2 | 0.113
Carbon Monoxide | B134 | Wet Wood | Stoker | ESP | 12 | 0.25242
Carbon Monoxide | B135 | Wet Wood | Stoker | ESP | 2 | 0.391
Carbon Monoxide | B136 | Wet Wood | Stoker | Uncontrolled | 1 | 0.884
Carbon Monoxide | B138 | Wet Wood | Not Reported | Mechanical Collector | 1 | 0.166
Carbon Monoxide | B139 | Wet Wood | Stoker | Mechanical Collector | 1 | 0.161
Carbon Monoxide | B14 | Wet Wood | Not Reported | Mechanical Collector | 3 | 2.2267
Carbon Monoxide | B140 | Wet Wood | Stoker | Mechanical Collector | 1 | 0.112
Carbon Monoxide | B142 | Wet Wood | Dutch Oven | Mechanical Collector | 1 | 0.191
Carbon Monoxide | B23 | Wet Wood | Stoker | ESP | 2 | 0.1145
Carbon Monoxide | B26 | Wet Wood | Stoker | Wet Scrubber | 4 | 0.20025
Carbon Monoxide | B27 | Wet Wood | Not Reported | Uncontrolled | 1 | 0.59
Carbon Monoxide | B41 | Wet Wood | Stoker | Mechanical Collector | 1 | 1.98
Carbon Monoxide | B47 | Wet Wood | Not Reported | Fabric Filter | 1 | 0.254
Carbon Monoxide | B48 | Wet Wood | Not Reported | Fabric Filter | 1 | 0.619
Carbon Monoxide | B49 | Wet Wood | Not Reported | ESP | 1 | 0.985
Carbon Monoxide | B51 | Wet Wood | Not Reported | Not Reported | 1 | 0.695
Carbon Monoxide | B62 | Wet Wood | Stoker | Fabric Filter | 1 | 0.0496
Carbon Monoxide | B72 | Wet Wood | Stoker | ESP | 1 | 0.352
Carbon Monoxide | B75 | Wet Wood | Not Reported | Mechanical Collector | 3 | 1.0287
Carbon Monoxide | B78 | Wet Wood | Stoker | Wet Scrubber | 1 | 0.535
Carbon Monoxide | B81 | Wet Wood | Dutch Oven | Mechanical Collector | 5 | 0.17886
Carbon Monoxide | B87 | Wet Wood | Stoker | Electrolyzed Gravel Bed | 2 | 0.991
Carbon Monoxide | B90 | Wet Wood | Dutch Oven | Mechanical Collector | 1 | 0.556
Carbon Monoxide | B92 | Wet Wood | Stoker | ESP | 2 | 0.954
Carbon Monoxide | B99 | Wet Wood | Dutch Oven | Mechanical Collector | 5 | 0.4084
Carbon Monoxide | CTC007 | Wet Wood | Spreader Stoker | Combustion Controls | 1 | 0.7
Carbon Monoxide | CTC008 | Wet Wood | Spreader Stoker | Combustion Controls | 1 | 0.343
Carbon Monoxide | CTC026 | Wet Wood | Spreader Stoker | None | 1 | 0.235
Carbon Monoxide | CTC075 | Wet Wood | Spreader Stoker | None | 1 | 0.343
Carbon Monoxide | CTC078 | Wet Wood | Spreader Stoker | None | 1 | 0.888
Carbon Monoxide | CTC080 | Wet Wood | Spreader Stoker | None | 1 | 0.837
Carbon Monoxide | CTC081 | Wet Wood | Spreader Stoker | None | 1 | 0.451
Carbon Monoxide | CTC085 | Wet Wood | Spreader Stoker | None | 1 | 0.273
Carbon Monoxide | CTC105 | Wet Wood | Spreader Stoker | None | 1 | 0.155
Carbon Monoxide | CTC106 | Wet Wood | Spreader Stoker | Selective Non-Catalytic Reduction | 1 | 0.082
Carbon Monoxide | CTC111 | Wet Wood | Spreader Stoker | None | 1 | 0.668
Carbon Monoxide | CTC113 | Wet Wood | Spreader Stoker | Combustion Controls | 1 | 0.165
Carbon Monoxide | CTC117 | Wet Wood | Spreader Stoker | None | 1 | 0.396
Carbon Monoxide | CTC118 | Wet Wood | Spreader Stoker | None | 1 | 0.259
Carbon Monoxide | CTC119 | Wet Wood | Spreader Stoker | Combustion Controls | 1 | 0.26
Carbon Monoxide | CTC120 | Wet Wood | Spreader Stoker | None | 1 | 0.317
Carbon Monoxide | CTC121 | Wet Wood | Spreader Stoker | None | 1 | 0.23
Carbon Monoxide | CTC122 | Wet Wood | Spreader Stoker | None | 1 | 0.158
Carbon Monoxide | CTC123 | Wet Wood | Spreader Stoker | None | 1 | 0.22
[5 empty] | AVG | 0.59575
[5 empty] | MIN | 0.027622
[5 empty] | MAX | 2.5778
[5 empty] | STD DEV | 0.50976
[5 empty] | COUNT | 128
POLLUTANT | ID | FUEL TYPE | FIRING CONFIGURATION | CONTROL DEVICE | NUMBER OF RUNS | RUN AVERAGE
Carbon Monoxide | B50 | Wet Wood | FBC | Uncontrolled | 1 | 0.0252
Carbon Monoxide | CTC011 | Wet Wood | Fluidized Bed | Selective Non-Catalytic Reduction C | 1 | 0.298
Carbon Monoxide | CTC045 | Wet Wood | Fluidized Bed | None | 1 | 0.036
Carbon Monoxide | CTC052 | Wet Wood | Fluidized Bed | Selective Non-Catalytic Reduction C | 1 | 0.016
Carbon Monoxide | CTC057 | Wet Wood | Fluidized Bed | None | 1 | 0.036
Carbon Monoxide | CTC068A | Wet Wood | Fluidized Bed | Selective Non-Catalytic Reduction S | 1 | 0.054
Carbon Monoxide | CTC068B | Wet Wood | Fluidized Bed | None | 1 | 0.05
Carbon Monoxide | CTC076 | Wet Wood | Fluidized Bed | None | 1 | 0.057
Carbon Monoxide | CTC082 | Wet Wood | Fluidized Bed | Combustion Controls | 1 | 0.943
[5 empty] | AVG | 0.16836
[5 empty] | MIN | 0.016
[5 empty] | MAX | 0.943
[5 empty] | STD DEV | 0.30313
[5 empty] | COUNT | 9

## NOX
POLLUTANT | ID | FUEL TYPE | FIRING CONFIGURATION | CONTROL DEVICE | NUMBER OF RUNS | RUN AVERAGE
Nitrogen Oxides | 2043 | Wet Wood | Dutch oven |  | 3 | 0.21112
Nitrogen Oxides | 2141 | Wet Wood | Spreader/Stoker | Wet Scrubber | 3 | 0.15075
Nitrogen Oxides | 2154 | Wet Wood | Dutch oven | Multiclone | 3 | 0.2131
Nitrogen Oxides | 2158 | Wet Wood | Dutch oven | Multiclone | 3 | 0.19887
Nitrogen Oxides | 2162 | Wet Wood | Dutch oven | Multiclone | 3 | 0.1358
Nitrogen Oxides | 2166 | Wet Wood | Dutch oven | Multiclone | 3 | 0.11577
Nitrogen Oxides | 2260 | Wet Wood | Wellons Fuel Cell | Cyclone | 1 | 0.20969
Nitrogen Oxides | 2325 | Wet Wood | SpreaderStoker,fixedgrate | Multiclone | 2 | 0.22443
Nitrogen Oxides | 2337 | Wet Wood | SpreaderStoker,fixedgrate | Multiclone | 6 | 0.34846
Nitrogen Oxides | 2356 | Wet Wood | SpreaderStoker,fixedgrate | Multiclone | 6 | 0.12954
Nitrogen Oxides | 2372 | Wet Wood | SpreaderStoker,fixedgrate | Multiclone | 2 | 0.32658
Nitrogen Oxides | 2375 | Wet Wood | SpreaderStoker,fixedgrate | Multiclone | 1 | 0.32801
Nitrogen Oxides | 2402 | Wet Wood | Dutch oven | Wet Scrubber | 3 | 0.14653
Nitrogen Oxides | 2415 | Wet Wood | Dutch oven | Wet Scrubber | 3 | 0.20026
Nitrogen Oxides | 2419 | Wet Wood | Dutch oven | Wet Scrubber | 6 | 0.16308
Nitrogen Oxides | 2435 | Wet Wood | Spreader/Stoker | Wet Scrubber | 3 | 0.22463
Nitrogen Oxides | 2439 | Wet Wood | Dutch oven | Wet Scrubber | 10 | 0.21379
Nitrogen Oxides | 2450 | Wet Wood | Dutch oven | Wet Scrubber | 6 | 0.26483
Nitrogen Oxides | 2458 | Wet Wood | Stoker | Wet Scrubber | 3 | 0.21964
Nitrogen Oxides | 2459 | Wet Wood | Stoker | Wet Scrubber | 3 | 0.17813
Nitrogen Oxides | 2633 | Wet Wood | Coen |  | 3 | 0.87504
Nitrogen Oxides | 2641 | Wet Wood | Coen |  | 3 | 1.2805
Nitrogen Oxides | 2689 | Wet Wood | Coen |  | 3 | 1.0014
Nitrogen Oxides | 2696 | Wet Wood | Dutch oven |  | 12 | 0.27871
Nitrogen Oxides | 2743 | Wet Wood | Dutch oven | Multiclone | 6 | 0.15908
Nitrogen Oxides | 2750 | Wet Wood | Dutch oven | Multiclone | 2 | 0.19795
Nitrogen Oxides | 3284 | Wet Wood | Spreader/Stoker | Multiclone | 3 | 0.28838
Nitrogen Oxides | 3288 | Wet Wood | Spreader/Stoker | Multiclone | 3 | 0.24192
Nitrogen Oxides | 3292 | Wet Wood | Spreader/Stoker | Multiclone | 3 | 0.27811
Nitrogen Oxides | 3934 | Wet Wood | Stoker | Multiclone | 3 | 0.17521
Nitrogen Oxides | 3950 | Wet Wood | Dutch oven |  | 3 | 0.16698
Nitrogen Oxides | 4426 | Wet Wood | Wellons Fuel Cell |  | 3 | 0.23325
Nitrogen Oxides | 4550 | Wet Wood | Stoker | Wet Scrubber | 1 | 0.13534
Nitrogen Oxides | 4620 | Wet Wood | Wellons Fuel Cell | Multiclone | 3 | 0.13979
Nitrogen Oxides | 4732 | Wet Wood | Stoker | Multiclone | 3 | 0.16341
Nitrogen Oxides | 4736 | Wet Wood | Stoker | Multiclone | 1 | 0.076205
Nitrogen Oxides | 4799 | Wet Wood | Dutch oven | Multiclone | 3 | 0.13278
Nitrogen Oxides | 4803 | Wet Wood | Dutch oven | Multiclone | 3 | 0.13291
Nitrogen Oxides | 4807 | Wet Wood | Dutch oven | Multiclone | 3 | 0.13476
Nitrogen Oxides | 4811 | Wet Wood | Wellons Fuel Cell | Multiclone | 3 | 0.18846
Nitrogen Oxides | 4998 | Wet Wood | SpreaderStoker,fixedgrate | Multiclone | 2 | 0.26093
Nitrogen Oxides | 5041 | Wet Wood | Dutch oven | Wet Scrubber | 4 | 0.20702
Nitrogen Oxides | 5163 | Wet Wood | Spreader/Stoker | Wet Scrubber | 3 | 0.14314
Nitrogen Oxides | B103 | Bark/Wet Wood | Dutch Oven | Mechanical Collector | 1 | 0.164
Nitrogen Oxides | B104 | Bark/Wet Wood | Dutch Oven | Uncontrolled | 1 | 0.135
Nitrogen Oxides | B106 | Bark/Wet Wood | Stoker | Fabric Filter | 1 | 0.25
Nitrogen Oxides | B115 | Bark/Wet Wood | Stoker | Wet Scrubber | 1 | 0.141
Nitrogen Oxides | B116 | Bark/Wet Wood | Stoker | Wet Scrubber | 9 | 0.28211
Nitrogen Oxides | B142 | Wet Wood | Dutch Oven | Mechanical Collector | 1 | 0.233
Nitrogen Oxides | B147 | Bark/Wet Wood | Dutch Oven | Uncontrolled | 1 | 0.18
Nitrogen Oxides | B15 | Wet Wood | Stoker | Mechanical Collector | 2 | 0.2105
Nitrogen Oxides | B17 | Bark/Wet Wood | Dutch Oven | Mechanical Collector | 1 | 0.136
Nitrogen Oxides | B18 | Bark/Wet Wood | Dutch Oven | Mechanical Collector | 1 | 0.116
Nitrogen Oxides | B28 | Bark/Wet Wood | Stoker | Not Reported | 1 | 0.118
Nitrogen Oxides | B41 | Wet Wood | Stoker | Mechanical Collector | 1 | 0.257
Nitrogen Oxides | B59 | Bark/Wet Wood | Dutch Oven | Mechanical Collector | 1 | 0.211
Nitrogen Oxides | B74 | Bark/Wet Wood | Stoker | Fabric Filter | 1 | 0.251
Nitrogen Oxides | B89 | Bark | Stoker | Mechanical Collector | 1 | 0.07
Nitrogen Oxides | CTC001 | Wet Wood | Not Reported | Combustion Controls | 1 | 0.202
Nitrogen Oxides | CTC005 | Wet Wood | Spreader Stoker | None | 1 | 0.157
Nitrogen Oxides | CTC008 | Wet Wood | Spreader Stoker | Combustion Controls | 1 | 0.115
Nitrogen Oxides | CTC014A | Wet Wood | Spreader Stoker | Combustion Controls | 1 | 0.124
Nitrogen Oxides | CTC014B | Wet Wood | Spreader Stoker | Combustion Controls | 1 | 0.127
Nitrogen Oxides | CTC026 | Wet Wood | Spreader Stoker | None | 1 | 0.202
Nitrogen Oxides | CTC045 | Wet Wood | Fluidized Bed | None | 1 | 0.11
Nitrogen Oxides | CTC052 | Wet Wood | Fluidized Bed | Selective Non-Catalytic Reduction C | 1 | 0.059
Nitrogen Oxides | CTC068A | Wet Wood | Fluidized Bed | Selective Non-Catalytic Reduction S | 1 | 0.187
Nitrogen Oxides | CTC068B | Wet Wood | Fluidized Bed | None | 1 | 0.193
Nitrogen Oxides | CTC075 | Wet Wood | Spreader Stoker | None | 1 | 0.27
Nitrogen Oxides | CTC076 | Wet Wood | Fluidized Bed | None | 1 | 0.143
Nitrogen Oxides | CTC085 | Wet Wood | Spreader Stoker | None | 1 | 0.235
Nitrogen Oxides | CTC095 | Wet Wood | Not Reported | None | 1 | 0.023
Nitrogen Oxides | CTC105 | Wet Wood | Spreader Stoker | None | 1 | 0.219
Nitrogen Oxides | CTC106 | Wet Wood | Spreader Stoker | Selective Non-Catalytic Reduction | 1 | 0.27
Nitrogen Oxides | CTC113 | Wet Wood | Spreader Stoker | Combustion Controls | 1 | 0.165
Nitrogen Oxides | CTC117 | Wet Wood | Spreader Stoker | None | 1 | 0.2
Nitrogen Oxides | CTC118 | Wet Wood | Spreader Stoker | None | 1 | 0.239
Nitrogen Oxides | CTC119 | Wet Wood | Spreader Stoker | Combustion Controls | 1 | 0.375
Nitrogen Oxides | CTC120 | Wet Wood | Spreader Stoker | None | 1 | 0.168
Nitrogen Oxides | CTC121 | Wet Wood | Spreader Stoker | None | 1 | 0.205
Nitrogen Oxides | CTC122 | Wet Wood | Spreader Stoker | None | 1 | 0.192
Nitrogen Oxides | CTC123 | Wet Wood | Spreader Stoker | None | 1 | 0.21
[5 empty] | AVG | 0.22243
[5 empty] | MIN | 0.023
[5 empty] | MAX | 1.2805
[5 empty] | STD DEV | 0.1781
[5 empty] | COUNT | 82
POLLUTANT | ID | FUEL TYPE | FIRING CONFIGURATION | CONTROL DEVICE | NUMBER OF RUNS | RUN AVERAGE
Nitrogen Oxides | B02 | Dry Wood | Stoker | Uncontrolled | 1 | 0.314
Nitrogen Oxides | B03 | Dry Wood | Stoker | Uncontrolled | 1 | 0.187
Nitrogen Oxides | B04 | Dry Wood | Stoker | Uncontrolled | 1 | 0.287
Nitrogen Oxides | B05 | Dry Wood | Stoker | Mechanical Collector | 1 | 0.863
Nitrogen Oxides | B38 | Dry Wood | Stoker | Not Reported | 2 | 0.668
Nitrogen Oxides | B38 | Dry Wood | Stoker | Uncontrolled | 2 | 0.756
Nitrogen Oxides | B39 | Dry Wood | Dutch Oven | Not Reported | 1 | 0.487
Nitrogen Oxides | B42 | Dry Wood | Stoker | Mechanical Collector | 1 | 0.362
[5 empty] | AVG | 0.4905
[5 empty] | MIN | 0.187
[5 empty] | MAX | 0.863
[5 empty] | STD DEV | 0.24552
[5 empty] | COUNT | 8

## SO2
POLLUTANT | ID | FUEL TYPE | FIRING CONFIGURATION | CONTROL DEVICE | NUMBER OF RUNS | RUN AVERAGE
Sulfur Dioxide | 3284 | Wet Wood | Spreader/Stoker | Multiclone | 3 | 0.049171
Sulfur Dioxide | 3288 | Wet Wood | Spreader/Stoker | Multiclone | 3 | 0.017282
Sulfur Dioxide | 3292 | Wet Wood | Spreader/Stoker | Multiclone | 3 | 0.12576
Sulfur Dioxide | B05 | Dry Wood | Stoker | Mechanical Collector | 1 | 0.0052
Sulfur Dioxide | B08 | Wet Wood | Stoker | ESP | 2 | 0.1185
Sulfur Dioxide | B109 | Bark/Wet Wood | Not Reported | Wet Scrubber | 1 | 0.00131
Sulfur Dioxide | B125 | Wet Wood | Not Reported | ESP | 2 | 0.02335
Sulfur Dioxide | B127 | Wet Wood | Not Reported | ESP | 3 | 0.000757
Sulfur Dioxide | B132 | Wet Wood | Stoker | Fabric Filter | 1 | 0.00087
Sulfur Dioxide | B133 | Wet Wood | Stoker | Fabric Filter | 1 | 0.0132
Sulfur Dioxide | B134 | Wet Wood | Stoker | ESP | 2 | 0.00262
Sulfur Dioxide | B23 | Wet Wood | Stoker | ESP | 1 | 0.0277
Sulfur Dioxide | B27 | Wet Wood | Not Reported | Uncontrolled | 1 | 0.00135
Sulfur Dioxide | B42 | Dry Wood | Stoker | Mechanical Collector | 1 | 0.0332
Sulfur Dioxide | B47 | Wet Wood | Not Reported | Fabric Filter | 1 | 0.0391
Sulfur Dioxide | B48 | Wet Wood | Not Reported | Fabric Filter | 1 | 0.0237
Sulfur Dioxide | B62 | Wet Wood | Stoker | Fabric Filter | 2 | 0.12405
Sulfur Dioxide | B72 | Wet Wood | Stoker | ESP | 1 | 0.00848
Sulfur Dioxide | B87 | Wet Wood | Stoker | Electrolyzed Gravel Bed | 1 | 0.0051
Sulfur Dioxide | CTC001 | Wet Wood | Not Reported | Multiclone/Wet Scrubber | 1 | 0.005
Sulfur Dioxide | CTC008 | Wet Wood | Spreader Stoker | Combustion Controls | 1 | 0.001
Sulfur Dioxide | CTC052 | Wet Wood | Fluidized Bed | Selective Non-Catalytic Reduction C | 1 | 0.002
Sulfur Dioxide | CTC056 | Wet Wood | Fluidized Bed | Selective Non-Catalytic Reduction C | 1 | 0.005
Sulfur Dioxide | CTC057 | Wet Wood | Fluidized Bed | None | 1 | 0.047
Sulfur Dioxide | CTC095 | Wet Wood | Not Reported | None | 1 | 0.007
Sulfur Dioxide | CTC105 | Wet Wood | Spreader Stoker | None | 1 | 0.005
Sulfur Dioxide | CTC106 | Wet Wood | Spreader Stoker | Selective Non-Catalytic Reduction | 1 | 0.002
Sulfur Dioxide | CTC121 | Wet Wood | Spreader Stoker | None | 1 | 0.0004
[5 empty] | AVG | 0.024825
[5 empty] | MIN | 0.0004
[5 empty] | MAX | 0.12576
[5 empty] | STD DEV | 0.037448
[5 empty] | COUNT | 28

## PMFILTER_UNC
POLLUTANT | ID | FUEL TYPE | FIRING CONFIG | CONTROL DEVICE | NUMBER OF RUNS | RUN AVERAGE
Particulate matter, filterable | B104 | Bark/Wet Wood | Dutch Oven | Uncontrolled | 1 | 0.575
Particulate matter, filterable | B147 | Bark/Wet Wood | Dutch Oven | Uncontrolled | 1 | 0.299
Particulate matter, filterable | B83 | Bark/Wet Wood | Stoker | Uncontrolled | 1 | 0.434
Particulate matter, filterable | B84 | Bark/Wet Wood | Stoker | Uncontrolled | 2 | 0.9275
[5 empty] | AVG | 0.55888
[5 empty] | MIN | 0.299
[5 empty] | MAX | 0.9275
[5 empty] | STD DEV | 0.27035
[5 empty] | COUNT | 4
POLLUTANT | ID | FUEL TYPE | FIRING CONFIG | CONTROL DEVICE | NUMBER OF RUNS | RUN AVERAGE
Particulate matter, filterable | B01 | Dry Wood | Stoker | Uncontrolled | 1 | 0.181
Particulate matter, filterable | B11 | Dry Wood | Not Reported | Uncontrolled | 1 | 0.423
Particulate matter, filterable | B111 | Dry Wood | Stoker | Uncontrolled | 1 | 0.245
Particulate matter, filterable | B112 | Dry Wood | Stoker | Uncontrolled | 1 | 0.369
Particulate matter, filterable | B113 | Dry Wood | Stoker | Uncontrolled | 1 | 0.331
Particulate matter, filterable | B114 | Dry Wood | Stoker | Uncontrolled | 1 | 0.267
Particulate matter, filterable | B12 | Dry Wood | Stoker | Uncontrolled | 2 | 0.734
Particulate matter, filterable | B13 | Dry Wood | Stoker | Uncontrolled | 4 | 0.8435
Particulate matter, filterable | B146 | Dry Wood | Not Reported | Uncontrolled | 1 | 0.316
Particulate matter, filterable | B21 | Dry Wood | Stoker | Uncontrolled | 2 | 0.286
Particulate matter, filterable | B22 | Dry Wood | Stoker | Uncontrolled | 1 | 0.234
Particulate matter, filterable | B32 | Dry Wood | Stoker | Uncontrolled | 1 | 0.389
Particulate matter, filterable | B36 | Dry Wood | Stoker | Uncontrolled | 1 | 0.44
Particulate matter, filterable | B38 | Dry Wood | Stoker | Not Reported | 3 | 0.50633
Particulate matter, filterable | B43 | Dry Wood | Stoker | Uncontrolled | 1 | 0.467
[5 empty] | AVG | 0.40212
[5 empty] | MIN | 0.181
[5 empty] | MAX | 0.8435
[5 empty] | STD DEV | 0.18308
[5 empty] | COUNT | 15
POLLUTANT | ID | FUEL TYPE | FIRING CONFIGURATION | CONTROL DEVICE | NUMBER OF RUNS | RUN AVERAGE
Particulate matter, filterable | 2633 | Wet Wood | Coen | Uncontrolled | 3 | 0.14885
Particulate matter, filterable | 2641 | Wet Wood | Coen | Uncontrolled | 3 | 0.11847
Particulate matter, filterable | 2689 | Wet Wood | Coen | Uncontrolled | 2 | 0.16549
Particulate matter, filterable | 2696 | Wet Wood | Dutch oven | Uncontrolled | 6 | 0.50136
Particulate matter, filterable | 3950 | Wet Wood | Dutch oven | Uncontrolled | 3 | 0.2771
Particulate matter, filterable | 4426 | Wet Wood | Wellons Fuel Cell | Uncontrolled | 3 | 0.1328
Particulate matter, filterable | 4686 | Wet Wood | Spreader/Stoker | Uncontrolled | 2 | 0.46029
Particulate matter, filterable | 4712 | Wet Wood | Dutch oven | Uncontrolled | 4 | 0.20652
Particulate matter, filterable | 4721 | Wet Wood | Dutch oven | Uncontrolled | 2 | 0.44753
Particulate matter, filterable | 4970 | Wet Wood | Dutch oven | Uncontrolled | 2 | 0.18947
Particulate matter, filterable | 4985 | Wet Wood | Stoker | Uncontrolled | 2 | 0.17213
Particulate matter, filterable | B06 | Wet Wood | Stoker | Uncontrolled | 1 | 0.182
Particulate matter, filterable | B108 | Wet Wood | Not Reported | Uncontrolled | 1 | 0.315
Particulate matter, filterable | B120 | Wet Wood | Not Reported | Uncontrolled | 1 | 0.55
Particulate matter, filterable | B136 | Wet Wood | Stoker | Uncontrolled | 1 | 0.624
Particulate matter, filterable | B46 | Wet Wood | Not Reported | Uncontrolled | 5 | 0.4416
Particulate matter, filterable | B50 | Wet Wood | FBC | Uncontrolled | 2 | 0.611
[5 empty] | AVG | 0.32609
[5 empty] | MIN | 0.11847
[5 empty] | MAX | 0.624
[5 empty] | STD DEV | 0.17932
[5 empty] | COUNT | 17

## PMFILTER_MC
POLLUTANT | ID | FUEL TYPE | FIRING CONFIGURATION | CONTROL DEVICE | NUMBER OF RUNS | RUN AVERAGE
Particulate matter, filterable | B82 | Bark | FBC | Mechanical Collector | 2 | 0.5405
[5 empty] | AVG | 0.5405
[5 empty] | MIN | 0.5405
[5 empty] | MAX | 0.5405
[5 empty] | STD DEV | N/A
[5 empty] | COUNT | 1
POLLUTANT | ID | FUEL TYPE | FIRING CONFIGURATION | CONTROL DEVICE | NUMBER OF RUNS | RUN AVERAGE
Particulate matter, filterable | B103 | Bark/Wet Wood | Dutch Oven | Mechanical Collector | 1 | 0.388
Particulate matter, filterable | B117 | Bark/Wet Wood | Not Reported | Mechanical Collector | 1 | 0.247
Particulate matter, filterable | B128 | Bark/Wet Wood | Not Reported | Mechanical Collector | 2 | 0.892
Particulate matter, filterable | B17 | Bark/Wet Wood | Dutch Oven | Mechanical Collector | 1 | 0.169
Particulate matter, filterable | B18 | Bark/Wet Wood | Dutch Oven | Mechanical Collector | 1 | 0.176
Particulate matter, filterable | B59 | Bark/Wet Wood | Dutch Oven | Mechanical Collector | 1 | 0.219
[5 empty] | AVG | 0.3485
[5 empty] | MIN | 0.169
[5 empty] | MAX | 0.892
[5 empty] | STD DEV | 0.27785
[5 empty] | COUNT | 6
POLLUTANT | ID | FUEL TYPE | FIRING CONFIGURATION | CONTROL DEVICE | NUMBER OF RUNS | RUN AVERAGE
Particulate matter, filterable | B05 | Dry Wood | Stoker | Mechanical Collector | 1 | 0.625
Particulate matter, filterable | B10 | Dry Wood | Stoker | Mechanical Collector | 1 | 0.288
Particulate matter, filterable | B105 | Dry Wood | Stoker | Mechanical Collector | 1 | 0.25
Particulate matter, filterable | B12 | Dry Wood | Stoker | Mechanical Collector | 2 | 0.336
Particulate matter, filterable | B123 | Dry Wood | Stoker | Mechanical Collector | 1 | 0.125
Particulate matter, filterable | B124 | Dry Wood | Stoker | Mechanical Collector | 1 | 0.146
Particulate matter, filterable | B126 | Dry Wood | Not Reported | Mechanical Collector | 1 | 0.253
Particulate matter, filterable | B13 | Dry Wood | Stoker | Mechanical Collector | 4 | 0.426
Particulate matter, filterable | B144 | Dry Wood | Stoker | Mechanical Collector | 1 | 0.225
Particulate matter, filterable | B19 | Dry Wood | Stoker | Mechanical Collector | 1 | 0.227
Particulate matter, filterable | B21 | Dry Wood | Stoker | Mechanical Collector | 2 | 0.322
Particulate matter, filterable | B34 | Dry Wood | Stoker | Mechanical Collector | 1 | 0.621
Particulate matter, filterable | B35 | Dry Wood | Stoker | Mechanical Collector | 1 | 0.456
Particulate matter, filterable | B40 | Dry Wood | Stoker | Mechanical Collector | 1 | 0.257
Particulate matter, filterable | B41 | Dry Wood | Stoker | Mechanical Collector | 2 | 0.438
Particulate matter, filterable | B42 | Dry Wood | Stoker | Mechanical Collector | 1 | 0.225
Particulate matter, filterable | B44 | Dry Wood | Stoker | Mechanical Collector | 1 | 0.19
Particulate matter, filterable | B52 | Dry Wood | Stoker | Mechanical Collector | 1 | 0.409
Particulate matter, filterable | B53 | Dry Wood | Not Reported | Mechanical Collector | 1 | 0.441
Particulate matter, filterable | B54 | Dry Wood | Stoker | Mechanical Collector | 1 | 0.224
Particulate matter, filterable | B55 | Dry Wood | Stoker | Mechanical Collector | 1 | 0.159
Particulate matter, filterable | B56 | Dry Wood | Stoker | Mechanical Collector | 1 | 0.367
Particulate matter, filterable | B57 | Dry Wood | Stoker | Mechanical Collector | 1 | 0.367
Particulate matter, filterable | B58 | Dry Wood | Dutch Oven | Mechanical Collector | 1 | 0.297
Particulate matter, filterable | B66 | Dry Wood | Not Reported | Mechanical Collector | 3 | 0.3915
Particulate matter, filterable | B67 | Dry Wood | Stoker | Mechanical Collector | 1 | 0.178
Particulate matter, filterable | B68 | Dry Wood | Stoker | Mechanical Collector | 1 | 0.253
Particulate matter, filterable | B69 | Dry Wood | Stoker | Mechanical Collector | 1 | 0.216
Particulate matter, filterable | B70 | Dry Wood | Not Reported | Mechanical Collector | 1 | 0.177
Particulate matter, filterable | B71 | Dry Wood | Stoker | Mechanical Collector | 1 | 0.225
[5 empty] | AVG | 0.30382
[5 empty] | MIN | 0.125
[5 empty] | MAX | 0.625
[5 empty] | STD DEV | 0.12847
[5 empty] | COUNT | 30
POLLUTANT | ID | FUEL TYPE | FIRING CONFIGURATION | CONTROL DEVICE | NUMBER OF RUNS | RUN AVERAGE
Particulate Matter, filterable | 2356 | Wet Wood | SpreaderStoker,fixedgrate | Mechanical Collector | 6 | 0.067852
Particulate Matter, filterable | 2383 | Wet Wood | Dutch oven | Mechanical Collector | 8 | 0.10864
Particulate Matter, filterable | 2392 | Wet Wood | Dutch oven | Mechanical Collector | 4 | 0.095194
Particulate Matter, filterable | 2743 | Wet Wood | Dutch oven | Mechanical Collector | 6 | 0.22999
Particulate Matter, filterable | 2823 | Wet Wood | Wellons Fuel Cell | Mechanical Collector | 3 | 0.19687
Particulate Matter, filterable | 3284 | Wet Wood | Spreader/Stoker | Mechanical Collector | 4 | 0.030781
Particulate Matter, filterable | 3288 | Wet Wood | Spreader/Stoker | Mechanical Collector | 3 | 0.5347
Particulate Matter, filterable | 3292 | Wet Wood | Spreader/Stoker | Mechanical Collector | 2 | 0.0016572
Particulate Matter, filterable | 4620 | Wet Wood | Wellons Fuel Cell | Mechanical Collector | 3 | 0.10244
Particulate Matter, filterable | 4717 | Wet Wood | Wellons Fuel Cell | Mechanical Collector | 3 | 0.038879
Particulate Matter, filterable | 4732 | Wet Wood | Stoker | Mechanical Collector | 3 | 0.26956
Particulate Matter, filterable | 4736 | Wet Wood | Stoker | Mechanical Collector | 2 | 0.04867
Particulate Matter, filterable | 4739 | Wet Wood | Stoker | Mechanical Collector | 2 | 0.20064
Particulate Matter, filterable | 4760 | Wet Wood | Wellons Fuel Cell | Mechanical Collector | 3 | 0.059071
Particulate Matter, filterable | 4764 | Wet Wood | Stoker | Mechanical Collector | 6 | 0.082328
Particulate Matter, filterable | 4771 | Wet Wood | Stoker | Mechanical Collector | 4 | 0.092334
Particulate Matter, filterable | 4776 | Wet Wood | Stoker | Mechanical Collector | 6 | 0.08771
Particulate Matter, filterable | 4786 | Wet Wood | Dutch oven | Mechanical Collector | 2 | 0.38094
Particulate Matter, filterable | 4799 | Wet Wood | Dutch oven | Mechanical Collector | 3 | 0.16723
Particulate Matter, filterable | 4803 | Wet Wood | Dutch oven | Mechanical Collector | 3 | 0.13921
Particulate Matter, filterable | 4807 | Wet Wood | Dutch oven | Mechanical Collector | 3 | 0.12263
Particulate Matter, filterable | 4811 | Wet Wood | Wellons Fuel Cell | Mechanical Collector | 3 | 0.10408
Particulate Matter, filterable | 4998 | Wet Wood | SpreaderStoker,fixedgrate | Mechanical Collector | 3 | 0.060443
Particulate Matter, filterable | 5009 | Wet Wood | Stoker | Mechanical Collector | 3 | 0.069122
Particulate Matter, filterable | 5013 | Wet Wood | Stoker | Mechanical Collector | 2 | 0.050324
Particulate Matter, filterable | 5016 | Wet Wood | Stoker | Mechanical Collector | 3 | 0.055543
Particulate Matter, filterable | 5026 | Wet Wood | Stoker | Mechanical Collector | 2 | 0.05348
Particulate Matter, filterable | 5029 | Wet Wood | Stoker | Mechanical Collector | 2 | 0.054956
Particulate Matter, filterable | B128 | Wet Wood | Not Reported | Mechanical Collector | 2 | 1.05
Particulate Matter, filterable | B138 | Wet Wood | Not Reported | Mechanical Collector | 2 | 0.1695
Particulate Matter, filterable | B139 | Wet Wood | Stoker | Mechanical Collector | 1 | 0.0122
Particulate Matter, filterable | B14 | Wet Wood | Not Reported | Mechanical Collector | 1 | 0.151
Particulate Matter, filterable | B140 | Wet Wood | Stoker | Mechanical Collector | 1 | 0.0152
Particulate Matter, filterable | B142 | Wet Wood | Dutch Oven | Mechanical Collector | 1 | 0.19
Particulate Matter, filterable | B15 | Wet Wood | Stoker | Mechanical Collector | 3 | 0.32033
Particulate Matter, filterable | B37 | Wet Wood | Stoker | Mechanical Collector | 1 | 0.438
Particulate Matter, filterable | B41 | Wet Wood | Stoker | Mechanical Collector | 2 | 0.558
Particulate Matter, filterable | B50 | Wet Wood | FBC | Mechanical Collector | 2 | 0.521
Particulate Matter, filterable | B75 | Wet Wood | Not Reported | Mechanical Collector | 3 | 0.22933
Particulate Matter, filterable | B81 | Wet Wood | Dutch Oven | Mechanical Collector | 2 | 1.895
Particulate Matter, filterable | B98 | Wet Wood | Stoker | Mechanical Collector | 1 | 0.36
Particulate Matter, filterable | B99 | Wet Wood | Dutch Oven | Mechanical Collector | 1 | 0.000143
[5 empty] | AVG | 0.22417
[5 empty] | MIN | 0.000143
[5 empty] | MAX | 1.895
[5 empty] | STD DEV | 0.33227
[5 empty] | COUNT | 42

## PMFILTER_FF
POLLUTANT | ID | FUEL TYPE | FIRING CONFIGURATION | CONTROL DEVICE | NUMBER OF RUNS | RUN AVERAGE
Particulate matter, filterable | B106 | Bark/Wet Wood | Stoker | Fabric Filter | 1 | 0.0289
Particulate matter, filterable | B133 | Wet Wood | Stoker | Fabric Filter | 1 | 0.0011
Particulate matter, filterable | B47 | Wet Wood | Not Reported | Fabric Filter | 2 | 0.0129
Particulate matter, filterable | B48 | Wet Wood | Not Reported | Fabric Filter | 2 | 0.145
Particulate matter, filterable | B60 | Bark | Dutch Oven | Fabric Filter | 1 | 0.065
Particulate matter, filterable | B62 | Wet Wood | Stoker | Fabric Filter | 3 | 0.52733
Particulate matter, filterable | B66 | Dry Wood | Not Reported | Fabric Filter | 3 | 0.0086
Particulate matter, filterable | B74 | Bark/Wet Wood | Stoker | Fabric Filter | 1 | 0.0109
[5 empty] | AVG | 0.099967
[5 empty] | MIN | 0.0011
[5 empty] | MAX | 0.52733
[5 empty] | STD DEV | 0.17912
[5 empty] | COUNT | 8

## PMFILTER_ESP
POLLUTANT | ID | FUEL TYPE | FIRING CONFIGURATION | CONTROL DEVICE | NUMBER OF RUNS | RUN AVERAGE
Particulate matter, filterable | 2479 | Wet Wood | Suspension burner | ESP | 3 | 0.014384
Particulate matter, filterable | B101 | Wet Wood | Stoker | ESP | 2 | 0.004605
Particulate matter, filterable | B125 | Wet Wood | Not Reported | ESP | 2 | 0.007935
Particulate matter, filterable | B134 | Wet Wood | Stoker | ESP | 3 | 0.00298
Particulate matter, filterable | B23 | Wet Wood | Stoker | ESP | 1 | 0.0211
Particulate matter, filterable | B46 | Wet Wood | Not Reported | ESP | 5 | 0.4692
Particulate matter, filterable | B49 | Wet Wood | Not Reported | ESP | 1 | 0.00645
Particulate matter, filterable | B72 | Wet Wood | Stoker | ESP | 1 | 0.0069
Particulate matter, filterable | B86 | Bark/Wet Wood | FBC | ESP | 1 | 0.00922
Particulate matter, filterable | B91 | Bark/Wet Wood | Stoker | ESP | 1 | 0.00168
[5 empty] | AVG | 0.054445
[5 empty] | MIN | 0.00168
[5 empty] | MAX | 0.4692
[5 empty] | STD DEV | 0.14584
[5 empty] | COUNT | 10

## PMFILTER_EGB
POLLUTANT | ID | FUEL TYPE | FIRING CONFIGURATION | CONTROL DEVICE | NUMBER OF RUNS | RUN AVERAGE
Particulate matter, filterable | B73 | Bark | Stoker | Electrolyzed Gravel Bed | 1 | 0.16
Particulate matter, filterable | B87 | Wet Wood | Stoker | Electrolyzed Gravel Bed | 1 | 0.0478
[5 empty] | AVG | 0.1039
[5 empty] | MIN | 0.0478
[5 empty] | MAX | 0.16
[5 empty] | STD DEV | 0.079337
[5 empty] | COUNT | 2

## PMFILTER_WS
POLLUTANT | ID | FUEL TYPE | FIRING CONFIGURATION | CONTROL DEVICE | NUMBER OF RUNS | RUN AVERAGE
Particulate matter, filterable | 2141 | Wet Wood | Spreader/Stoker | Wet Scrubber | 3 | 0.079396
Particulate matter, filterable | 2419 | Wet Wood | Dutch oven | Wet Scrubber | 6 | 0.046307
Particulate matter, filterable | 2426 | Wet Wood | Dutch oven | Wet Scrubber | 8 | 0.053745
Particulate matter, filterable | 2435 | Wet Wood | Spreader/Stoker | Wet Scrubber | 3 | 0.07572
Particulate matter, filterable | 2458 | Wet Wood | Stoker | Wet Scrubber | 3 | 0.068343
Particulate matter, filterable | 2459 | Wet Wood | Stoker | Wet Scrubber | 3 | 0.067395
Particulate matter, filterable | 4550 | Wet Wood | Stoker | Wet Scrubber | 2 | 0.047112
Particulate matter, filterable | 5037 | Wet Wood | Dutch oven | Wet Scrubber | 3 | 0.045008
Particulate matter, filterable | 5041 | Wet Wood | Dutch oven | Wet Scrubber | 4 | 0.070785
Particulate matter, filterable | 5046 | Wet Wood | Dutch oven | Wet Scrubber | 3 | 0.047434
Particulate matter, filterable | 5058 | Wet Wood | Dutch oven | Wet Scrubber | 4 | 0.069658
Particulate matter, filterable | 5074 | Wet Wood | Dutch oven | Wet Scrubber | 4 | 0.072458
Particulate matter, filterable | 5083 | Wet Wood | Dutch oven | Wet Scrubber | 2 | 0.035862
Particulate matter, filterable | 5086 | Wet Wood | Dutch oven | Wet Scrubber | 2 | 0.051344
Particulate matter, filterable | 5089 | Wet Wood | Dutch oven | Wet Scrubber | 4 | 0.06496
Particulate matter, filterable | 5094 | Wet Wood | Dutch oven | Wet Scrubber | 2 | 0.048497
Particulate matter, filterable | 5097 | Wet Wood | Dutch oven | Wet Scrubber | 2 | 0.043
Particulate matter, filterable | 5100 | Wet Wood | Dutch oven | Wet Scrubber | 3 | 0.098602
Particulate matter, filterable | 5104 | Wet Wood | Dutch oven | Wet Scrubber | 3 | 0.098823
Particulate matter, filterable | 5127 | Wet Wood | Dutch oven | Wet Scrubber | 3 | 0.079394
Particulate matter, filterable | 5131 | Wet Wood | Dutch oven | Wet Scrubber | 3 | 0.083871
Particulate matter, filterable | 5163 | Wet Wood | Spreader/Stoker | Wet Scrubber | 2 | 0.065497
Particulate matter, filterable | 5168 | Wet Wood | Stoker | Wet Scrubber | 3 | 0.064813
Particulate matter, filterable | 5176 | Wet Wood | Stoker | Wet Scrubber | 1 | 0.060121
Particulate matter, filterable | B100 | Bark/Wet Wood | Dutch Oven | Wet Scrubber | 2 | 0.0522
Particulate matter, filterable | B107 | Bark | Not Reported | Wet Scrubber | 1 | 0.0677
Particulate matter, filterable | B109 | Bark/Wet Wood | Not Reported | Wet Scrubber | 1 | 0.0797
Particulate matter, filterable | B116 | Bark/Wet Wood | Stoker | Wet Scrubber | 9 | 0.092256
Particulate matter, filterable | B131 | Bark | Stoker | Wet Scrubber | 1 | 0.0791
Particulate matter, filterable | B20 | Bark | Not Reported | Wet Scrubber | 2 | 0.1314
Particulate matter, filterable | B26 | Wet Wood | Stoker | Wet Scrubber | 1 | 0.0311
Particulate matter, filterable | B45 | Bark | Stoker | Wet Scrubber | 2 | 0.0552
[5 empty] | AVG | 0.066463
[5 empty] | MIN | 0.0311
[5 empty] | MAX | 0.1314
[5 empty] | STD DEV | 0.020885
[5 empty] | COUNT | 32

## PMCOND
POLLUTANT | ID | FUEL TYPE | FIRING CONFIGURATION | CONTROL DEVICE | NUMBER OF RUNS | RUN AVERAGE
Particulate matter, condensible | 2141 | Wet Wood | Spreader/Stoker | Wet Scrubber | 3 | 0.0039067
Particulate matter, condensible | 2356 | Wet Wood | SpreaderStoker,fixed | Multiclone | 6 | 0.005753
Particulate matter, condensible | 2383 | Wet Wood | Dutch oven | Multiclone | 8 | 0.004265
Particulate matter, condensible | 2392 | Wet Wood | Dutch oven | Multiclone | 4 | 0.01222
Particulate matter, condensible | 2419 | Wet Wood | Dutch oven | Wet Scrubber | 6 | 0.0017496
Particulate matter, condensible | 2435 | Wet Wood | Spreader/Stoker | Wet Scrubber | 3 | 0.0016172
Particulate matter, condensible | 2458 | Wet Wood | Stoker | Wet Scrubber | 3 | 0.0049175
Particulate matter, condensible | 2459 | Wet Wood | Stoker | Wet Scrubber | 3 | 0.002707
Particulate matter, condensible | 2743 | Wet Wood | Dutch oven | Multiclone | 6 | 0.011667
Particulate matter, condensible | 2823 | Wet Wood | Wellons Fuel Cell | Multiclone | 3 | 0.016836
Particulate matter, condensible | 3284 | Wet Wood | Spreader/Stoker | Multiclone | 3 | 0.017897
Particulate matter, condensible | 3288 | Wet Wood | Spreader/Stoker | Multiclone | 3 | 0.22422
Particulate matter, condensible | 3292 | Wet Wood | Spreader/Stoker | Multiclone | 2 | 5.1843e-05
Particulate matter, condensible | 4550 | Wet Wood | Stoker | Wet Scrubber | 2 | 0.012974
Particulate matter, condensible | 4620 | Wet Wood | Wellons Fuel Cell | Multiclone | 3 | 0.0028331
Particulate matter, condensible | 4717 | Wet Wood | Wellons Fuel Cell | Multiclone | 3 | 0.015891
Particulate matter, condensible | 4732 | Wet Wood | Stoker | Multiclone | 3 | 0.041341
Particulate matter, condensible | 4736 | Wet Wood | Stoker | Multiclone | 2 | 0.020442
Particulate matter, condensible | 4739 | Wet Wood | Stoker | Multiclone | 2 | 0.014576
Particulate matter, condensible | 4760 | Wet Wood | Wellons Fuel Cell | Multiclone | 3 | 0.0019625
Particulate matter, condensible | 4764 | Wet Wood | Stoker | Multiclone | 6 | 0.0077618
Particulate matter, condensible | 4771 | Wet Wood | Stoker | Multiclone | 4 | 0.01005
Particulate matter, condensible | 4776 | Wet Wood | Stoker | Multiclone | 6 | 0.0076288
Particulate matter, condensible | 4786 | Wet Wood | Dutch oven | Multiclone | 2 | 0.010772
Particulate matter, condensible | 4799 | Wet Wood | Dutch oven | Multiclone | 3 | 0.0052168
Particulate matter, condensible | 4803 | Wet Wood | Dutch oven | Multiclone | 3 | 0.0036983
Particulate matter, condensible | 4807 | Wet Wood | Dutch oven | Multiclone | 3 | 0.005627
Particulate matter, condensible | 4811 | Wet Wood | Wellons Fuel Cell | Multiclone | 3 | 0.0071427
Particulate matter, condensible | 4998 | Wet Wood | SpreaderStoker,fixed | Multiclone | 3 | 0.013186
Particulate matter, condensible | 5009 | Wet Wood | Stoker | Multiclone | 3 | 0.005198
Particulate matter, condensible | 5013 | Wet Wood | Stoker | Multiclone | 2 | 0.0072015
Particulate matter, condensible | 5016 | Wet Wood | Stoker | Multiclone | 3 | 0.00055976
Particulate matter, condensible | 5026 | Wet Wood | Stoker | Multiclone | 2 | 0.013181
Particulate matter, condensible | 5029 | Wet Wood | Stoker | Multiclone | 2 | 0.013813
Particulate matter, condensible | 5037 | Wet Wood | Dutch oven | Wet Scrubber | 3 | 0.010842
Particulate matter, condensible | 5041 | Wet Wood | Dutch oven | Wet Scrubber | 4 | 0.0085488
Particulate matter, condensible | 5046 | Wet Wood | Dutch oven | Wet Scrubber | 3 | 0.010383
Particulate matter, condensible | 5058 | Wet Wood | Dutch oven | Wet Scrubber | 4 | 0.012312
Particulate matter, condensible | 5074 | Wet Wood | Dutch oven | Wet Scrubber | 4 | 0.0086777
Particulate matter, condensible | 5083 | Wet Wood | Dutch oven | Wet Scrubber | 2 | 0.033065
Particulate matter, condensible | 5086 | Wet Wood | Dutch oven | Wet Scrubber | 2 | 0.032122
Particulate matter, condensible | 5089 | Wet Wood | Dutch oven | Wet Scrubber | 4 | 0.0080793
Particulate matter, condensible | 5094 | Wet Wood | Dutch oven | Wet Scrubber | 2 | 0.018166
Particulate matter, condensible | 5097 | Wet Wood | Dutch oven | Wet Scrubber | 2 | 0.0086283
Particulate matter, condensible | 5100 | Wet Wood | Dutch oven | Wet Scrubber | 3 | 0.0087218
Particulate matter, condensible | 5104 | Wet Wood | Dutch oven | Wet Scrubber | 3 | 0.0077136
Particulate matter, condensible | 5127 | Wet Wood | Dutch oven | Wet Scrubber | 3 | 0.0014424
Particulate matter, condensible | 5131 | Wet Wood | Dutch oven | Wet Scrubber | 3 | 0.0024278
Particulate matter, condensible | 5163 | Wet Wood | Spreader/Stoker | Wet Scrubber | 2 | 0.010552
Particulate matter, condensible | 5168 | Wet Wood | Stoker | Wet Scrubber | 3 | 0.0053581
Particulate matter, condensible | 5176 | Wet Wood | Stoker | Wet Scrubber | 1 | 0.010931
Particulate matter, condensible | B01 | Dry Wood | Stoker | Uncontrolled | 1 | 0.0136
Particulate matter, condensible | B06 | Wet Wood | Stoker | Uncontrolled | 1 | 0.0799
Particulate matter, condensible | B100 | Bark/Wet Wood | Dutch Oven | Wet Scrubber | 1 | 0.0865
Particulate matter, condensible | B103 | Bark/Wet Wood | Dutch Oven | Mechanical Collector | 1 | 0.00979
Particulate matter, condensible | B104 | Bark/Wet Wood | Dutch Oven | Uncontrolled | 1 | 0.0357
Particulate matter, condensible | B106 | Bark/Wet Wood | Stoker | Fabric Filter | 1 | 0.0095
Particulate matter, condensible | B11 | Dry Wood | Not Reported | Uncontrolled | 1 | 0.00155
Particulate matter, condensible | B116 | Bark/Wet Wood | Stoker | Wet Scrubber | 9 | 0.0068422
Particulate matter, condensible | B134 | Wet Wood | Stoker | ESP | 1 | 0.01
Particulate matter, condensible | B14 | Wet Wood | Not Reported | Mechanical Collector | 1 | 0.11
Particulate matter, condensible | B142 | Wet Wood | Dutch Oven | Mechanical Collector | 1 | 0.0071
Particulate matter, condensible | B146 | Dry Wood | Not Reported | Uncontrolled | 1 | 0.04
Particulate matter, condensible | B147 | Bark/Wet Wood | Dutch Oven | Uncontrolled | 1 | 0.00896
Particulate matter, condensible | B17 | Bark/Wet Wood | Dutch Oven | Mechanical Collector | 1 | 0.00759
Particulate matter, condensible | B18 | Bark/Wet Wood | Dutch Oven | Mechanical Collector | 1 | 0.0133
Particulate matter, condensible | B19 | Dry Wood | Stoker | Mechanical Collector | 1 | 0.0268
Particulate matter, condensible | B26 | Wet Wood | Stoker | Wet Scrubber | 1 | 0.00157
Particulate matter, condensible | B28 | Bark/Wet Wood | Stoker | Not Reported | 1 | 0.0035
Particulate matter, condensible | B32 | Dry Wood | Stoker | Uncontrolled | 1 | 0.019
Particulate matter, condensible | B38 | Dry Wood | Stoker | Not Reported | 2 | 0.00442
Particulate matter, condensible | B40 | Dry Wood | Stoker | Mechanical Collector | 1 | 0.00504
Particulate matter, condensible | B45 | Bark | Stoker | Wet Scrubber | 2 | 0.013305
Particulate matter, condensible | B51 | Wet Wood | Not Reported | Not Reported | 1 | 0.0328
Particulate matter, condensible | B59 | Bark/Wet Wood | Dutch Oven | Mechanical Collector | 1 | 0.015
Particulate matter, condensible | B64 | Dry Wood | Not Reported | Not Reported | 1 | 0.00725
Particulate matter, condensible | B65 | Dry Wood | Not Reported | Not Reported | 1 | 0.0284
Particulate matter, condensible | B66 | Dry Wood | Not Reported | Fabric Filter | 3 | 0.024
Particulate matter, condensible | B66 | Dry Wood | Not Reported | Mechanical Collector | 3 | 0.016705
Particulate matter, condensible | B73 | Bark | Stoker | Electrolyzed Gravel Bed | 1 | 0.0061
Particulate matter, condensible | B74 | Bark/Wet Wood | Stoker | Fabric Filter | 1 | 0.0071
Particulate matter, condensible | B75 | Wet Wood | Not Reported | Mechanical Collector | 3 | 0.0062367
Particulate matter, condensible | B81 | Wet Wood | Dutch Oven | Mechanical Collector | 1 | 0.0136
Particulate matter, condensible | B82 | Bark | FBC | Mechanical Collector | 2 | 0.0292
Particulate matter, condensible | B83 | Bark/Wet Wood | Stoker | Uncontrolled | 1 | 0.0177
Particulate matter, condensible | B84 | Bark/Wet Wood | Stoker | Uncontrolled | 2 | 0.041465
Particulate matter, condensible | B86 | Bark/Wet Wood | FBC | ESP | 1 | 0.0173
Particulate matter, condensible | B91 | Bark/Wet Wood | Stoker | ESP | 1 | 0.012
Particulate matter, condensible | B99 | Wet Wood | Dutch Oven | Mechanical Collector | 1 | 0.0155
[5 empty] | AVG | 0.017204
[5 empty] | MIN | 5.1843e-05
[5 empty] | MAX | 0.22422
[5 empty] | STD DEV | 0.028251
[5 empty] | COUNT | 89

## ALLOTHERPLLTS
POLLUTANT | ID | FUEL TYPE | FIRING CONFIGURATION | CONTROL DEVICE | NUMBER OF RUNS | RUN AVERAGE
Acenaphthene | B100 | Bark/Wet Wood | Dutch Oven | Wet Scrubber | 1 | 1.26e-08
Acenaphthene | B101 | Wet Wood | Stoker | ESP | 1 | 3.06e-09
Acenaphthene | B125 | Wet Wood | Not Reported | ESP | 1 | 9.455e-09
Acenaphthene | B134 | Wet Wood | Stoker | ESP, Uncontrolled | 2 | 3.87e-09
Acenaphthene | B138 | Wet Wood | Not Reported | Mechanical Collector | 1 | 8.3e-06
Acenaphthene | B25 | Wet Wood | Not Reported | Wet Scrubber | 1 | 3.86e-07
Acenaphthene | B26 | Wet Wood | Stoker | Wet Scrubber | 1 | 1.03e-07
Acenaphthene | B30 | Wet Wood | FBC | Fabric Filter | 1 | 2.485e-09
Acenaphthene | B41 | Dry Wood; Wet Wood | Stoker | Mechanical Collector | 2 | 1.012e-06
Acenaphthene | B45 | Bark | Stoker | Wet Scrubber | 1 | 1.9e-06
Acenaphthene | B81 | Wet Wood | Dutch Oven | Mechanical Collector | 1 | 1.26e-08
Acenaphthene | B91 | Bark/Wet Wood | Stoker | ESP | 1 | 1.26e-08
Acenaphthene | B99 | Wet Wood | Dutch Oven | Mechanical Collector | 1 | 1.18e-07
[5 empty] | AVG | 9.1351e-07
[5 empty] | MIN | 2.485e-09
[5 empty] | MAX | 8.3e-06
[5 empty] | STD DEV | 2.2886e-06
[5 empty] | COUNT | 13
POLLUTANT | ID | FUEL TYPE | FIRING CONFIGURATION | CONTROL DEVICE | NUMBER OF RUNS | RUN AVERAGE
Acenaphthylene | B100 | Bark/Wet Wood | Dutch Oven | Wet Scrubber | 1 | 1.56e-06
Acenaphthylene | B101 | Wet Wood | Stoker | ESP | 1 | 4.84e-07
Acenaphthylene | B125 | Wet Wood | Not Reported | ESP | 1 | 9.94e-09
Acenaphthylene | B134 | Wet Wood | Stoker | ESP, Uncontrolled | 2 | 3.806e-08
Acenaphthylene | B138 | Wet Wood | Not Reported | Mechanical Collector | 1 | 1.69e-06
Acenaphthylene | B15 | Wet Wood | Stoker | Mechanical Collector | 1 | 1.788e-08
Acenaphthylene | B25 | Wet Wood | Not Reported | Wet Scrubber | 1 | 3.13e-05
Acenaphthylene | B26 | Wet Wood | Stoker | Wet Scrubber | 1 | 3.14e-07
Acenaphthylene | B30 | Wet Wood | FBC | Fabric Filter | 1 | 8.575e-09
Acenaphthylene | B31 | Wet Wood | Stoker | ESP | 1 | 1.2e-08
Acenaphthylene | B41 | Dry Wood; Wet Wood | Stoker | Mechanical Collector | 2 | 5.15e-06
Acenaphthylene | B45 | Bark | Stoker | Wet Scrubber | 1 | 2.37e-05
Acenaphthylene | B81 | Wet Wood | Dutch Oven | Mechanical Collector | 1 | 1.26e-08
Acenaphthylene | B91 | Bark/Wet Wood | Stoker | ESP | 1 | 7.14e-06
Acenaphthylene | B99 | Wet Wood | Dutch Oven | Mechanical Collector | 1 | 3.84e-06
[5 empty] | AVG | 5.0185e-06
[5 empty] | MIN | 8.575e-09
[5 empty] | MAX | 3.13e-05
[5 empty] | STD DEV | 9.4924e-06
[5 empty] | COUNT | 15
POLLUTANT | ID | FUEL TYPE | FIRING CONFIGURATION | CONTROL DEVICE | NUMBER OF RUNS | RUN AVERAGE
Acetaldehyde | B100 | Wet Wood | Dutch Oven | Wet Scrubber | 1 | 3.93e-05
Acetaldehyde | B101 | Wet Wood | Stoker | ESP | 2 | 0.0006165
Acetaldehyde | B12 | Dry Wood | Stoker | Mechanical Collector | 1 | 0.000726
Acetaldehyde | B134 | Wet Wood | Stoker | ESP | 2 | 6.895e-05
Acetaldehyde | B14 | Wet Wood | Not Reported | Mechanical Collector | 1 | 0.000237
Acetaldehyde | B143 | Wet Wood | Stoker | Mechanical Collector | 1 | 0.012
Acetaldehyde | B15 | Dry Wood | Stoker | Mechanical Collector | 1 | 1.67e-05
Acetaldehyde | B16 | Dry Wood | Stoker | Uncontrolled | 1 | 0.000289
Acetaldehyde | B19 | Dry Wood | Stoker | Mechanical Collector | 1 | 7.8e-06
Acetaldehyde | B26 | Wet Wood | Stoker | Wet Scrubber | 1 | 0.000159
Acetaldehyde | B30 | Wet Wood | FBC | Fabric Filter | 2 | 1.655e-05
Acetaldehyde | B33 | Dry Wood | Not Reported | Mechanical Collector | 1 | 3.8e-05
Acetaldehyde | B42 | Dry Wood | Stoker | Mechanical Collector | 1 | 8e-06
Acetaldehyde | B45 | Bark | Stoker | Wet Scrubber | 1 | 0.000234
Acetaldehyde | B50 | Wet Wood | FBC | Uncontrolled | 1 | 0.000122
Acetaldehyde | B78 | Wet Wood | Stoker | Wet Scrubber | 1 | 0.00196
Acetaldehyde | B81 | Wet Wood | Dutch Oven | Mechanical Collector | 1 | 0.000523
Acetaldehyde | B86 | Bark/Wet Wood | FBC | ESP | 1 | 2.5e-05
Acetaldehyde | B91 | Bark/Wet Wood | Stoker | ESP | 1 | 5.93e-05
Acetaldehyde | B92 | Wet Wood | Stoker | ESP | 1 | 5.01e-05
Acetaldehyde | B99 | Wet Wood | Dutch Oven | Mechanical Collector | 1 | 0.000233
[5 empty] | AVG | 0.00082996
[5 empty] | MIN | 7.8e-06
[5 empty] | MAX | 0.012
[5 empty] | STD DEV | 0.0025967
[5 empty] | COUNT | 21
POLLUTANT | ID | FUEL TYPE | FIRING CONFIGURATION | CONTROL DEVICE | NUMBER OF RUNS | RUN AVERAGE
Acetone | B50 | Wet Wood | FBC | Uncontrolled | 1 | 0.000215
Acetone | B78 | Wet Wood | Stoker | Wet Scrubber | 1 | 0.000162
[5 empty] | AVG | 0.0001885
[5 empty] | MIN | 0.000162
[5 empty] | MAX | 0.000215
[5 empty] | STD DEV | 3.7477e-05
[5 empty] | COUNT | 2
POLLUTANT | ID | FUEL TYPE | FIRING CONFIGURATION | CONTROL DEVICE | NUMBER OF RUNS | RUN AVERAGE
Acetophenone | B15 | Wet Wood | Stoker | Mechanical Collector | 2 | 3.225e-09
[5 empty] | AVG | 3.225e-09
[5 empty] | MIN | 3.225e-09
[5 empty] | MAX | 3.225e-09
[5 empty] | STD DEV | #DIV/0!
[5 empty] | COUNT | 1
POLLUTANT | ID | FUEL TYPE | FIRING CONFIGURATION | CONTROL DEVICE | NUMBER OF RUNS | RUN AVERAGE
Acrolein | B12 | Dry Wood | Stoker | Mechanical Collector | 1 | 4.26e-05
Acrolein | B23 | Wet Wood | Stoker | ESP | 1 | 3.1546e-05
Acrolein | B33 | Dry Wood | Not Reported | Mechanical Collector | 1 | 3.795e-06
Acrolein | B42 | Dry Wood | Stoker | Mechanical Collector | 1 | 1.43e-05
Acrolein | B50 | Wet Wood | FBC | Mechanical Collector, Uncontrolled | 2 | 0.023018
Acrolein | B78 | Wet Wood | Stoker | Wet Scrubber | 1 | 0.0011
[5 empty] | AVG | 0.004035
[5 empty] | MIN | 3.795e-06
[5 empty] | MAX | 0.023018
[5 empty] | STD DEV | 0.0093097
[5 empty] | COUNT | 6
POLLUTANT | ID | FUEL TYPE | FIRING CONFIGURATION | CONTROL DEVICE | NUMBER OF RUNS | RUN AVERAGE
Anthracene | B100 | Bark/Wet Wood | Dutch Oven | Wet Scrubber | 1 | 1.35e-07
Anthracene | B101 | Wet Wood | Stoker | ESP | 1 | 3.06e-09
Anthracene | B12 | Dry Wood | Stoker | Mechanical Collector | 1 | 2.67e-05
Anthracene | B125 | Wet Wood | Not Reported | ESP | 1 | 5.925e-09
Anthracene | B134 | Wet Wood | Stoker | ESP, Uncontrolled | 2 | 4.125e-09
Anthracene | B138 | Wet Wood | Not Reported | Mechanical Collector | 1 | 5.81e-07
Anthracene | B25 | Wet Wood | Not Reported | Wet Scrubber | 1 | 4.73e-06
Anthracene | B26 | Wet Wood | Stoker | Wet Scrubber | 1 | 2.1e-08
Anthracene | B30 | Wet Wood | FBC | Fabric Filter | 1 | 1.0395e-08
Anthracene | B33 | Dry Wood | Not Reported | Mechanical Collector | 1 | 9.7e-06
Anthracene | B41 | Dry Wood; Wet Wood | Stoker | Mechanical Collector | 2 | 2.39e-07
Anthracene | B45 | Bark | Stoker | Wet Scrubber | 1 | 1.77e-06
Anthracene | B81 | Wet Wood | Dutch Oven | Mechanical Collector | 1 | 1.19e-07
Anthracene | B91 | Bark/Wet Wood | Stoker | ESP | 1 | 1.85e-07
Anthracene | B99 | Wet Wood | Dutch Oven | Mechanical Collector | 1 | 1.36e-07
[5 empty] | AVG | 2.956e-06
[5 empty] | MIN | 3.06e-09
[5 empty] | MAX | 2.67e-05
[5 empty] | STD DEV | 7.0807e-06
[5 empty] | COUNT | 15
POLLUTANT | ID | FUEL TYPE | FIRING CONFIGURATION | CONTROL DEVICE | NUMBER OF RUNS | RUN AVERAGE
Antimony | B08 | Wet Wood | Stoker | ESP | 1 | 2.29e-05
Antimony | B62 | Wet Wood | Stoker | Fabric Filter | 2 | 4.23e-07
Antimony | B78 | Wet Wood | Stoker | Wet Scrubber | 1 | 4.98e-07
[5 empty] | AVG | 7.9403e-06
[5 empty] | MIN | 4.23e-07
[5 empty] | MAX | 2.29e-05
[5 empty] | STD DEV | 1.2956e-05
[5 empty] | COUNT | 3
POLLUTANT | ID | FUEL TYPE | FIRING CONFIGURATION | CONTROL DEVICE | NUMBER OF RUNS | RUN AVERAGE
Arsenic | B08 | Wet Wood | Stoker | ESP | 1 | 3.1225e-05
Arsenic | B100 | Bark/Wet Wood | Dutch Oven | Wet Scrubber | 1 | 6.01e-06
Arsenic | B101 | Wet Wood | Stoker | ESP | 1 | 3.21e-07
Arsenic | B110 | Bark | Stoker | Wet Scrubber | 1 | 8.31e-05
Arsenic | B12 | Dry Wood | Stoker | Mechanical Collector | 1 | 4.5e-05
Arsenic | B133 | Wet Wood | Stoker | Fabric Filter | 1 | 1.29e-07
Arsenic | B134 | Wet Wood | Stoker | ESP | 1 | 1.62e-07
Arsenic | B137 | Dry Wood; Wet Wood | Not Reported | Fabric Filter, Mechanical Collector | 2 | 0.00028782
Arsenic | B14 | Wet Wood | Not Reported | Mechanical Collector | 1 | 6.7e-07
Arsenic | B15 | Wet Wood | Stoker | Mechanical Collector | 1 | 1.58e-09
Arsenic | B19 | Dry Wood | Stoker | Mechanical Collector | 1 | 8.15e-07
Arsenic | B23 | Wet Wood | Stoker | ESP | 1 | 1.9614e-07
Arsenic | B25 | Wet Wood | Not Reported | Wet Scrubber | 1 | 1.84e-06
Arsenic | B26 | Wet Wood | Stoker | Wet Scrubber | 1 | 7.15e-06
Arsenic | B30 | Wet Wood | FBC | Fabric Filter | 1 | 2.14e-07
Arsenic | B33 | Dry Wood | Not Reported | Mechanical Collector | 1 | 4.22e-06
Arsenic | B45 | Bark | Stoker | Wet Scrubber | 1 | 2.49e-11
Arsenic | B49 | Wet Wood | Not Reported | ESP | 1 | 1.59e-06
Arsenic | B62 | Wet Wood | Stoker | Fabric Filter | 1 | 2.905e-06
Arsenic | B78 | Wet Wood | Stoker | Wet Scrubber | 1 | 1.14e-06
Arsenic | B81 | Wet Wood | Dutch Oven | Mechanical Collector | 1 | 1.09e-05
Arsenic | B91 | Bark/Wet Wood | Stoker | ESP | 1 | 2.005e-07
Arsenic | B99 | Wet Wood | Dutch Oven | Mechanical Collector | 1 | 2.1e-05
[5 empty] | AVG | 2.2026e-05
[5 empty] | MIN | 2.49e-11
[5 empty] | MAX | 0.00028782
[5 empty] | STD DEV | 6.115e-05
[5 empty] | COUNT | 23
POLLUTANT | ID | FUEL TYPE | FIRING CONFIGURATION | CONTROL DEVICE | NUMBER OF RUNS | RUN AVERAGE
Barium | B108 | Wet Wood | Not Reported | Uncontrolled | 1 | 0.000347
Barium | B110 | Bark | Stoker | Wet Scrubber | 1 | 8.15e-05
Barium | B30 | Wet Wood | FBC | Fabric Filter | 2 | 0.00025975
Barium | B62 | Wet Wood | Stoker | Fabric Filter | 2 | 0.00015935
Barium | B78 | Wet Wood | Stoker | Wet Scrubber | 1 | 2.02e-05
[5 empty] | AVG | 0.00017356
[5 empty] | MIN | 2.02e-05
[5 empty] | MAX | 0.000347
[5 empty] | STD DEV | 0.00013201
[5 empty] | COUNT | 5
POLLUTANT | ID | FUEL TYPE | FIRING CONFIGURATION | CONTROL DEVICE | NUMBER OF RUNS | RUN AVERAGE
Benzaldehyde | B42 | Dry Wood | Stoker | Mechanical Collector | 1 | 8.45e-07
[5 empty] | AVG | 8.45e-07
[5 empty] | MIN | 8.45e-07
[5 empty] | MAX | 8.45e-07
[5 empty] | STD DEV | #DIV/0!
[5 empty] | COUNT | 1
POLLUTANT | ID | FUEL TYPE | FIRING CONFIGURATION | CONTROL DEVICE | NUMBER OF RUNS | RUN AVERAGE
Benzene | B100 | Bark/Wet Wood | Dutch Oven | Wet Scrubber | 1 | 0.000995
Benzene | B101 | Wet Wood | Stoker | ESP | 1 | 0.00161
Benzene | B127 | Wet Wood | Not Reported | ESP | 2 | 0.001897
Benzene | B133 | Wet Wood | Stoker | Fabric Filter | 1 | 0.00115
Benzene | B134 | Wet Wood | Stoker | ESP | 2 | 0.000235
Benzene | B135 | Wet Wood | Stoker | ESP | 1 | 0.00019
Benzene | B14 | Wet Wood | Not Reported | Mechanical Collector | 1 | 2.91e-05
Benzene | B19 | Dry Wood | Stoker | Mechanical Collector | 1 | 0.0029
Benzene | B26 | Wet Wood | Stoker | Wet Scrubber | 1 | 0.000272
Benzene | B45 | Bark | Stoker | Wet Scrubber | 1 | 0.00423
Benzene | B50 | Wet Wood | FBC | Uncontrolled | 1 | 3.92e-05
Benzene | B74 | Bark/Wet Wood | Stoker | Fabric Filter | 1 | 5.65e-05
Benzene | B78 | Wet Wood | Stoker | Wet Scrubber | 2 | 0.06475
Benzene | B79 | Wet Wood | Not Reported | Wet Scrubber | 1 | 0.00038
Benzene | B81 | Wet Wood | Dutch Oven | Mechanical Collector | 1 | 2.125e-05
Benzene | B86 | Bark/Wet Wood | FBC | ESP | 1 | 2.55e-05
Benzene | B91 | Bark/Wet Wood | Stoker | ESP | 1 | 0.000666
Benzene | B92 | Wet Wood | Stoker | ESP | 1 | 0.00057
Benzene | B99 | Wet Wood | Dutch Oven | Mechanical Collector | 1 | 1.54e-05
[5 empty] | AVG | 0.0042122
[5 empty] | MIN | 1.54e-05
[5 empty] | MAX | 0.06475
[5 empty] | STD DEV | 0.014703
[5 empty] | COUNT | 19
POLLUTANT | ID | FUEL TYPE | FIRING CONFIGURATION | CONTROL DEVICE | NUMBER OF RUNS | RUN AVERAGE
Benzo(a)anthracene | B100 | Bark/Wet Wood | Dutch Oven | Wet Scrubber | 1 | 3.76e-08
Benzo(a)anthracene | B101 | Wet Wood | Stoker | ESP | 1 | 3.06e-09
Benzo(a)anthracene | B125 | Wet Wood | Not Reported | ESP | 1 | 1.0335e-09
Benzo(a)anthracene | B134 | Wet Wood | Stoker | ESP, Uncontrolled | 2 | 2.765e-09
Benzo(a)anthracene | B138 | Wet Wood | Not Reported | Mechanical Collector | 1 | 2.69e-08
Benzo(a)anthracene | B25 | Wet Wood | Not Reported | Wet Scrubber | 1 | 2.56e-07
Benzo(a)anthracene | B26 | Wet Wood | Stoker | Wet Scrubber | 1 | 4.2e-09
Benzo(a)anthracene | B45 | Bark | Stoker | Wet Scrubber | 1 | 3.62e-07
Benzo(a)anthracene | B81 | Wet Wood | Dutch Oven | Mechanical Collector | 1 | 1.26e-08
Benzo(a)anthracene | B91 | Bark/Wet Wood | Stoker | ESP | 1 | 3.205e-09
Benzo(a)anthracene | B99 | Wet Wood | Dutch Oven | Mechanical Collector | 1 | 5.65e-09
[5 empty] | AVG | 6.5001e-08
[5 empty] | MIN | 1.0335e-09
[5 empty] | MAX | 3.62e-07
[5 empty] | STD DEV | 1.2348e-07
[5 empty] | COUNT | 11
POLLUTANT | ID | FUEL TYPE | FIRING CONFIGURATION | CONTROL DEVICE | NUMBER OF RUNS | RUN AVERAGE
Benzo(a)pyrene | B100 | Bark/Wet Wood | Dutch Oven | Wet Scrubber | 1 | 1.26e-08
Benzo(a)pyrene | B101 | Wet Wood | Stoker | ESP | 1 | 6.1e-09
Benzo(a)pyrene | B12 | Dry Wood | Stoker | Mechanical Collector | 1 | 2.67e-05
Benzo(a)pyrene | B125 | Wet Wood | Not Reported | ESP | 2 | 1.161e-09
Benzo(a)pyrene | B134 | Wet Wood | Stoker | ESP | 1 | 2.62e-09
Benzo(a)pyrene | B138 | Wet Wood | Not Reported | Mechanical Collector | 1 | 1.77e-08
Benzo(a)pyrene | B15 | Wet Wood | Stoker | Mechanical Collector | 1 | 5.9e-10
Benzo(a)pyrene | B25 | Wet Wood | Not Reported | Wet Scrubber | 1 | 2.87e-07
Benzo(a)pyrene | B26 | Wet Wood | Stoker | Wet Scrubber | 1 | 2.24e-09
Benzo(a)pyrene | B33 | Dry Wood | Not Reported | Mechanical Collector | 1 | 9.7e-06
Benzo(a)pyrene | B45 | Bark | Stoker | Wet Scrubber | 1 | 1.62e-06
Benzo(a)pyrene | B74 | Bark/Wet Wood | Stoker | Fabric Filter | 1 | 2.87e-07
Benzo(a)pyrene | B81 | Wet Wood | Dutch Oven | Mechanical Collector | 1 | 1.26e-08
Benzo(a)pyrene | B91 | Bark/Wet Wood | Stoker | ESP | 1 | 3.205e-09
Benzo(a)pyrene | B99 | Wet Wood | Dutch Oven | Mechanical Collector | 1 | 5.65e-09
[5 empty] | AVG | 2.5772e-06
[5 empty] | MIN | 5.9e-10
[5 empty] | MAX | 2.67e-05
[5 empty] | STD DEV | 7.1221e-06
[5 empty] | COUNT | 15
POLLUTANT | ID | FUEL TYPE | FIRING CONFIGURATION | CONTROL DEVICE | NUMBER OF RUNS | RUN AVERAGE
Benzo(b)fluoranthene | B100 | Bark/Wet Wood | Dutch Oven | Wet Scrubber | 1 | 1.26e-08
Benzo(b)fluoranthene | B101 | Wet Wood | Stoker | ESP | 1 | 3.06e-09
Benzo(b)fluoranthene | B125 | Wet Wood | Not Reported | ESP | 1 | 2.25e-09
Benzo(b)fluoranthene | B134 | Wet Wood | Stoker | ESP, Uncontrolled | 2 | 2.075e-09
Benzo(b)fluoranthene | B138 | Wet Wood | Not Reported | Mechanical Collector | 1 | 1.77e-08
Benzo(b)fluoranthene | B25 | Wet Wood | Not Reported | Wet Scrubber | 1 | 3.87e-07
Benzo(b)fluoranthene | B26 | Wet Wood | Stoker | Wet Scrubber | 1 | 3.81e-08
Benzo(b)fluoranthene | B30 | Wet Wood | FBC | Fabric Filter | 1 | 3.78e-10
Benzo(b)fluoranthene | B31 | Wet Wood | Stoker | ESP | 1 | 1.16e-09
Benzo(b)fluoranthene | B45 | Bark | Stoker | Wet Scrubber | 1 | 7.07e-07
Benzo(b)fluoranthene | B74 | Bark/Wet Wood | Stoker | Fabric Filter | 1 | 2.4e-07
Benzo(b)fluoranthene | B81 | Wet Wood | Dutch Oven | Mechanical Collector | 1 | 1.26e-08
Benzo(b)fluoranthene | B91 | Bark/Wet Wood | Stoker | ESP | 1 | 3.205e-09
Benzo(b)fluoranthene | B99 | Wet Wood | Dutch Oven | Mechanical Collector | 1 | 5.65e-09
[5 empty] | AVG | 1.0234e-07
[5 empty] | MIN | 3.78e-10
[5 empty] | MAX | 7.07e-07
[5 empty] | STD DEV | 2.0806e-07
[5 empty] | COUNT | 14
POLLUTANT | ID | FUEL TYPE | FIRING CONFIGURATION | CONTROL DEVICE | NUMBER OF RUNS | RUN AVERAGE
Benzo(e)pyrene | B125 | Wet Wood | Not Reported | ESP | 2 | 2.935e-09
Benzo(e)pyrene | B31 | Wet Wood | Stoker | ESP | 1 | 2.25e-09
[5 empty] | AVG | 2.5925e-09
[5 empty] | MIN | 2.25e-09
[5 empty] | MAX | 2.935e-09
[5 empty] | STD DEV | 4.8437e-10
[5 empty] | COUNT | 2
POLLUTANT | ID | FUEL TYPE | FIRING CONFIGURATION | CONTROL DEVICE | NUMBER OF RUNS | RUN AVERAGE
Benzo(g,h,I)perylene | B100 | Bark/Wet Wood | Dutch Oven | Wet Scrubber | 1 | 5.82e-08
Benzo(g,h,I)perylene | B101 | Wet Wood | Stoker | ESP | 1 | 3.06e-09
Benzo(g,h,I)perylene | B125 | Wet Wood | Not Reported | ESP | 2 | 7.015e-09
Benzo(g,h,I)perylene | B134 | Wet Wood | Stoker | ESP | 1 | 2.62e-09
Benzo(g,h,I)perylene | B138 | Wet Wood | Not Reported | Mechanical Collector | 1 | 4.67e-08
Benzo(g,h,I)perylene | B15 | Wet Wood | Stoker | Mechanical Collector | 2 | 1.304e-09
Benzo(g,h,I)perylene | B25 | Wet Wood | Not Reported | Wet Scrubber | 1 | 9.18e-07
Benzo(g,h,I)perylene | B26 | Wet Wood | Stoker | Wet Scrubber | 1 | 2.24e-09
Benzo(g,h,I)perylene | B31 | Wet Wood | Stoker | ESP | 1 | 7.21e-09
Benzo(g,h,I)perylene | B81 | Wet Wood | Dutch Oven | Mechanical Collector | 1 | 1.26e-08
Benzo(g,h,I)perylene | B91 | Bark/Wet Wood | Stoker | ESP | 1 | 3.205e-09
Benzo(g,h,I)perylene | B99 | Wet Wood | Dutch Oven | Mechanical Collector | 1 | 5.69e-08
[5 empty] | AVG | 9.3254e-08
[5 empty] | MIN | 1.304e-09
[5 empty] | MAX | 9.18e-07
[5 empty] | STD DEV | 2.6068e-07
[5 empty] | COUNT | 12
POLLUTANT | ID | FUEL TYPE | FIRING CONFIGURATION | CONTROL DEVICE | NUMBER OF RUNS | RUN AVERAGE
Benzoic Acid | B15 | Wet Wood | Stoker | Mechanical Collector | 1 | 4.68e-08
[5 empty] | AVG | 4.68e-08
[5 empty] | MIN | 4.68e-08
[5 empty] | MAX | 4.68e-08
[5 empty] | STD DEV | #DIV/0!
[5 empty] | COUNT | 1
POLLUTANT | ID | FUEL TYPE | FIRING CONFIGURATION | CONTROL DEVICE | NUMBER OF RUNS | RUN AVERAGE
Benzo(j,k)fluoranthene | B41 | Dry Wood; Wet Wood | Stoker | Mechanical Collector | 2 | 1.5553e-07
[5 empty] | AVG | 1.5553e-07
[5 empty] | MIN | 1.5553e-07
[5 empty] | MAX | 1.5553e-07
[5 empty] | STD DEV | #DIV/0!
[5 empty] | COUNT | 1
POLLUTANT | ID | FUEL TYPE | FIRING CONFIGURATION | CONTROL DEVICE | NUMBER OF RUNS | RUN AVERAGE
Benzo(k)fluoranthene | B100 | Bark/Wet Wood | Dutch Oven | Wet Scrubber | 1 | 3.91e-08
Benzo(k)fluoranthene | B101 | Wet Wood | Stoker | ESP | 1 | 3.06e-09
Benzo(k)fluoranthene | B125 | Wet Wood | Not Reported | ESP | 2 | 6.42e-10
Benzo(k)fluoranthene | B134 | Wet Wood | Stoker | ESP | 1 | 2.62e-09
Benzo(k)fluoranthene | B138 | Wet Wood | Not Reported | Mechanical Collector | 1 | 1.77e-08
Benzo(k)fluoranthene | B25 | Wet Wood | Not Reported | Wet Scrubber | 1 | 1.1e-07
Benzo(k)fluoranthene | B26 | Wet Wood | Stoker | Wet Scrubber | 1 | 1.89e-08
Benzo(k)fluoranthene | B81 | Wet Wood | Dutch Oven | Mechanical Collector | 1 | 1.26e-08
Benzo(k)fluoranthene | B91 | Bark/Wet Wood | Stoker | ESP | 1 | 3.205e-09
Benzo(k)fluoranthene | B99 | Wet Wood | Dutch Oven | Mechanical Collector | 1 | 1.49e-07
[5 empty] | AVG | 3.5683e-08
[5 empty] | MIN | 6.42e-10
[5 empty] | MAX | 1.49e-07
[5 empty] | STD DEV | 5.159e-08
[5 empty] | COUNT | 10
POLLUTANT | ID | FUEL TYPE | FIRING CONFIGURATION | CONTROL DEVICE | NUMBER OF RUNS | RUN AVERAGE
Beryllium | B100 | Bark/Wet Wood | Dutch Oven | Wet Scrubber | 1 | 2.745e-07
Beryllium | B101 | Wet Wood | Stoker | ESP | 1 | 1.635e-07
Beryllium | B134 | Wet Wood | Stoker | ESP | 1 | 1.62e-07
Beryllium | B14 | Wet Wood | Not Reported | Mechanical Collector | 1 | 1.51e-07
Beryllium | B19 | Dry Wood | Stoker | Mechanical Collector | 1 | 4.075e-07
Beryllium | B25 | Wet Wood | Not Reported | Wet Scrubber | 1 | 1.07e-06
Beryllium | B26 | Wet Wood | Stoker | Wet Scrubber | 1 | 1.705e-07
Beryllium | B45 | Bark | Stoker | Wet Scrubber | 1 | 8.65e-13
Beryllium | B49 | Wet Wood | Not Reported | ESP | 1 | 5.68e-06
Beryllium | B62 | Wet Wood | Stoker | Fabric Filter | 1 | 2.67e-06
Beryllium | B81 | Wet Wood | Dutch Oven | Mechanical Collector | 1 | 2.9217e-06
Beryllium | B91 | Bark/Wet Wood | Stoker | ESP | 1 | 2.005e-07
Beryllium | B99 | Wet Wood | Dutch Oven | Mechanical Collector | 1 | 3.405e-07
[5 empty] | AVG | 1.0932e-06
[5 empty] | MIN | 8.65e-13
[5 empty] | MAX | 5.68e-06
[5 empty] | STD DEV | 1.6842e-06
[5 empty] | COUNT | 13
POLLUTANT | ID | FUEL TYPE | FIRING CONFIGURATION | CONTROL DEVICE | NUMBER OF RUNS | RUN AVERAGE
Bis(2-ethylhexyl)phthalate | B15 | Wet Wood | Stoker | Mechanical Collector | 2 | 4.65e-08
[5 empty] | AVG | 4.65e-08
[5 empty] | MIN | 4.65e-08
[5 empty] | MAX | 4.65e-08
[5 empty] | STD DEV | #DIV/0!
[5 empty] | COUNT | 1
POLLUTANT | ID | FUEL TYPE | FIRING CONFIGURATION | CONTROL DEVICE | NUMBER OF RUNS | RUN AVERAGE
Bromomethane | B135 | Wet Wood | Stoker | ESP | 1 | 2.8e-05
Bromomethane | B50 | Wet Wood | FBC | Uncontrolled | 1 | 2.38e-06
[5 empty] | AVG | 1.519e-05
[5 empty] | MIN | 2.38e-06
[5 empty] | MAX | 2.8e-05
[5 empty] | STD DEV | 1.8116e-05
[5 empty] | COUNT | 2
POLLUTANT | ID | FUEL TYPE | FIRING CONFIGURATION | CONTROL DEVICE | NUMBER OF RUNS | RUN AVERAGE
Butanone-2 (MEK) | B50 | Wet Wood | FBC | Uncontrolled | 1 | 5.39e-06
[5 empty] | AVG | 5.39e-06
[5 empty] | MIN | 5.39e-06
[5 empty] | MAX | 5.39e-06
[5 empty] | STD DEV | #DIV/0!
[5 empty] | COUNT | 1
POLLUTANT | ID | FUEL TYPE | FIRING CONFIGURATION | CONTROL DEVICE | NUMBER OF RUNS | RUN AVERAGE
Cadmium | B08 | Wet Wood | Stoker | ESP | 1 | 2.33e-06
Cadmium | B100 | Bark/Wet Wood | Dutch Oven | Wet Scrubber | 1 | 1.64e-06
Cadmium | B101 | Wet Wood | Stoker | ESP | 1 | 6.04e-06
Cadmium | B107 | Bark | Not Reported | Wet Scrubber | 1 | 1.37e-05
Cadmium | B110 | Bark | Stoker | Wet Scrubber | 1 | 1.49e-05
Cadmium | B12 | Dry Wood | Stoker | Mechanical Collector | 1 | 8.47e-06
Cadmium | B128 | Bark/Wet Wood | Not Reported | Mechanical Collector | 1 | 6.41e-06
Cadmium | B133 | Wet Wood | Stoker | Fabric Filter | 1 | 3.725e-07
Cadmium | B134 | Wet Wood | Stoker | ESP, Uncontrolled | 2 | 7.76e-07
Cadmium | B14 | Wet Wood | Not Reported | Mechanical Collector | 1 | 3.68e-06
Cadmium | B19 | Dry Wood | Stoker | Mechanical Collector | 1 | 1.9e-06
Cadmium | B25 | Wet Wood | Not Reported | Wet Scrubber | 1 | 1.78e-07
Cadmium | B26 | Wet Wood | Stoker | Wet Scrubber | 1 | 1.45e-06
Cadmium | B30 | Wet Wood | FBC | Fabric Filter | 1 | 2.205e-07
Cadmium | B33 | Dry Wood | Not Reported | Mechanical Collector | 1 | 3.37e-06
Cadmium | B45 | Bark | Stoker | Wet Scrubber | 1 | 3.01e-13
Cadmium | B49 | Wet Wood | Not Reported | ESP | 1 | 5.7e-06
Cadmium | B62 | Wet Wood | Stoker | Fabric Filter | 1 | 3.405e-07
Cadmium | B68 | Dry Wood | Stoker | Mechanical Collector | 1 | 1.63e-05
Cadmium | B72 | Wet Wood | Stoker | ESP | 1 | 2.32e-07
Cadmium | B78 | Wet Wood | Stoker | Wet Scrubber | 1 | 2.14e-06
Cadmium | B81 | Wet Wood | Dutch Oven | Mechanical Collector | 1 | 2.18e-06
Cadmium | B91 | Bark/Wet Wood | Stoker | ESP | 1 | 2.005e-07
Cadmium | B99 | Wet Wood | Dutch Oven | Mechanical Collector | 1 | 5.65e-06
[5 empty] | AVG | 4.0908e-06
[5 empty] | MIN | 3.01e-13
[5 empty] | MAX | 1.63e-05
[5 empty] | STD DEV | 4.83e-06
[5 empty] | COUNT | 24
POLLUTANT | ID | FUEL TYPE | FIRING CONFIGURATION | CONTROL DEVICE | NUMBER OF RUNS | RUN AVERAGE
Carbazole | B138 | Wet Wood | Not Reported | Mechanical Collector | 1 | 1.79e-06
[5 empty] | AVG | 1.79e-06
[5 empty] | MIN | 1.79e-06
[5 empty] | MAX | 1.79e-06
[5 empty] | STD DEV | #DIV/0!
[5 empty] | COUNT | 1
POLLUTANT | ID | FUEL TYPE | FIRING CONFIGURATION | CONTROL DEVICE | NUMBER OF RUNS | RUN AVERAGE
Carbon Dioxide | B01 | Dry Wood | Stoker | Uncontrolled | 1 | 185
Carbon Dioxide | B05 | Dry Wood | Stoker | Mechanical Collector | 1 | 218
Carbon Dioxide | B06 | Wet Wood | Stoker | Uncontrolled | 1 | 187
Carbon Dioxide | B08 | Wet Wood | Stoker | ESP | 1 | 182.4444
Carbon Dioxide | B09 | Dry Wood | Stoker | Mechanical Collector | 1 | 216.25
Carbon Dioxide | B100 | Bark/Wet Wood; Wet Wood | Dutch Oven | Wet Scrubber | 2 | 218.75
Carbon Dioxide | B101 | Wet Wood | Stoker | ESP | 1 | 217.6
Carbon Dioxide | B102 | Wet Wood | Not Reported | Uncontrolled | 1 | 157
Carbon Dioxide | B103 | Bark/Wet Wood | Dutch Oven | Mechanical Collector | 1 | 212
Carbon Dioxide | B104 | Bark/Wet Wood | Dutch Oven | Uncontrolled | 1 | 210
Carbon Dioxide | B106 | Bark/Wet Wood | Stoker | Fabric Filter | 1 | 210
Carbon Dioxide | B107 | Bark | Not Reported | Wet Scrubber | 1 | 186
Carbon Dioxide | B109 | Bark/Wet Wood | Not Reported | Wet Scrubber | 1 | 0.017
Carbon Dioxide | B11 | Dry Wood | Not Reported | Uncontrolled | 1 | 221
Carbon Dioxide | B110 | Bark | Stoker | Wet Scrubber | 1 | 178
Carbon Dioxide | B111 | Dry Wood | Stoker | Uncontrolled | 1 | 214
Carbon Dioxide | B112 | Dry Wood | Stoker | Uncontrolled | 1 | 185
Carbon Dioxide | B113 | Dry Wood | Stoker | Uncontrolled | 1 | 193
Carbon Dioxide | B115 | Bark/Wet Wood | Stoker | Wet Scrubber | 1 | 213
Carbon Dioxide | B116 | Bark/Wet Wood | Stoker | Wet Scrubber | 1 | 208.1111
Carbon Dioxide | B117 | Bark/Wet Wood | Not Reported | Mechanical Collector | 1 | 167
Carbon Dioxide | B118 | Wet Wood | Not Reported | Uncontrolled | 1 | 161
Carbon Dioxide | B119 | Wet Wood | Not Reported | Uncontrolled | 1 | 173
Carbon Dioxide | B12 | Dry Wood | Stoker | Mechanical Collector | 1 | 323.4
Carbon Dioxide | B125 | Wet Wood | Not Reported | ESP | 1 | 196.125
Carbon Dioxide | B126 | Dry Wood | Not Reported | Mechanical Collector | 1 | 184
Carbon Dioxide | B127 | Wet Wood | Not Reported | ESP | 1 | 185.2
Carbon Dioxide | B129 | Bark/Wet Wood | Stoker | Wet Scrubber | 1 | 179.5
Carbon Dioxide | B130 | Bark/Wet Wood | Not Reported | Wet Scrubber | 1 | 178
Carbon Dioxide | B131 | Bark | Stoker | Wet Scrubber | 1 | 188
Carbon Dioxide | B132 | Wet Wood | Stoker | Fabric Filter | 1 | 180
Carbon Dioxide | B134 | Wet Wood | Stoker | ESP, Uncontrolled | 2 | 185.6667
Carbon Dioxide | B135 | Wet Wood | Stoker | ESP | 1 | 187.25
Carbon Dioxide | B137 | Dry Wood; Wet Wood | Not Reported | Mechanical Collector | 2 | 183.5
Carbon Dioxide | B138 | Wet Wood | Not Reported | Mechanical Collector | 1 | 161
Carbon Dioxide | B139 | Wet Wood | Stoker | Mechanical Collector | 1 | 184
Carbon Dioxide | B14 | Wet Wood | Not Reported | Mechanical Collector | 1 | 214.6667
Carbon Dioxide | B140 | Wet Wood | Stoker | Mechanical Collector | 1 | 187
Carbon Dioxide | B142 | Wet Wood | Dutch Oven | Mechanical Collector | 1 | 212
Carbon Dioxide | B143 | Wet Wood | Stoker | Mechanical Collector | 1 | 179.8
Carbon Dioxide | B144 | Dry Wood | Stoker | Mechanical Collector | 1 | 220
Carbon Dioxide | B146 | Dry Wood | Not Reported | Uncontrolled | 1 | 214
Carbon Dioxide | B147 | Bark/Wet Wood | Dutch Oven | Uncontrolled | 1 | 219
Carbon Dioxide | B15 | Dry Wood; Wet Wood | Stoker | Mechanical Collector, Not Reported, Uncontrolled | 2 | 199.25
Carbon Dioxide | B16 | Dry Wood | Stoker | Uncontrolled | 1 | 180
Carbon Dioxide | B17 | Bark/Wet Wood | Dutch Oven | Mechanical Collector | 1 | 212
Carbon Dioxide | B18 | Bark/Wet Wood | Dutch Oven | Mechanical Collector | 1 | 212
Carbon Dioxide | B19 | Dry Wood | Stoker | Mechanical Collector | 1 | 211.4
Carbon Dioxide | B20 | Bark | Not Reported | Wet Scrubber | 1 | 185
Carbon Dioxide | B23 | Wet Wood | Stoker | ESP | 1 | 181.6111
Carbon Dioxide | B25 | Wet Wood | Not Reported | Wet Scrubber | 1 | 177.5
Carbon Dioxide | B26 | Wet Wood | Stoker | Wet Scrubber | 1 | 217
Carbon Dioxide | B28 | Bark/Wet Wood | Stoker | Not Reported | 1 | 207
Carbon Dioxide | B30 | Wet Wood | FBC | Fabric Filter | 1 | 181.5
Carbon Dioxide | B31 | Wet Wood | Stoker | ESP | 1 | 180
Carbon Dioxide | B32 | Dry Wood | Stoker | Uncontrolled | 1 | 213
Carbon Dioxide | B33 | Dry Wood | Not Reported | Mechanical Collector | 1 | 223
Carbon Dioxide | B37 | Wet Wood | Stoker | Mechanical Collector | 1 | 181
Carbon Dioxide | B38 | Dry Wood | Stoker | Uncontrolled | 2 | 211.375
Carbon Dioxide | B39 | Dry Wood | Dutch Oven | Not Reported | 1 | 208
Carbon Dioxide | B40 | Dry Wood | Stoker | Mechanical Collector | 1 | 216
Carbon Dioxide | B45 | Bark | Stoker | Wet Scrubber | 1 | 193
Carbon Dioxide | B46 | Wet Wood | Not Reported | ESP, Uncontrolled | 2 | 182.8333
Carbon Dioxide | B47 | Wet Wood | Not Reported | Fabric Filter | 1 | 187
Carbon Dioxide | B48 | Wet Wood | Not Reported | Fabric Filter | 1 | 184
Carbon Dioxide | B49 | Wet Wood | Not Reported | ESP | 1 | 171
Carbon Dioxide | B50 | Wet Wood | FBC | Uncontrolled, Mechanical Collector | 2 | 183.75
Carbon Dioxide | B51 | Wet Wood | Not Reported | Not Reported | 1 | 226
Carbon Dioxide | B59 | Bark/Wet Wood | Dutch Oven | Mechanical Collector | 1 | 206
Carbon Dioxide | B60 | Bark | Dutch Oven | Fabric Filter | 1 | 176
Carbon Dioxide | B61 | Wet Wood | Stoker | Mechanical Collector | 1 | 235
Carbon Dioxide | B62 | Wet Wood | Stoker | Fabric Filter | 1 | 183.8333
Carbon Dioxide | B64 | Dry Wood | Not Reported | Not Reported | 1 | 226
Carbon Dioxide | B65 | Dry Wood | Not Reported | Not Reported | 1 | 163
Carbon Dioxide | B66 | Dry Wood | Not Reported | Fabric Filter, Mechanical Collector | 2 | 179.5
Carbon Dioxide | B67 | Dry Wood | Stoker | Mechanical Collector | 1 | 216
Carbon Dioxide | B68 | Dry Wood | Stoker | Mechanical Collector | 1 | 208
Carbon Dioxide | B69 | Dry Wood | Stoker | Mechanical Collector | 1 | 184
Carbon Dioxide | B72 | Wet Wood | Stoker | ESP | 1 | 180
Carbon Dioxide | B73 | Bark | Stoker | Electrolyzed Gravel Bed | 1 | 214
Carbon Dioxide | B74 | Bark/Wet Wood | Stoker | Fabric Filter | 1 | 211.5
Carbon Dioxide | B75 | Wet Wood | Not Reported | Mechanical Collector | 1 | 210
Carbon Dioxide | B78 | Wet Wood | Stoker | Wet Scrubber | 1 | 180
Carbon Dioxide | B79 | Wet Wood | Not Reported | Wet Scrubber | 1 | 158
Carbon Dioxide | B80 | Wet Wood | Stoker | Uncontrolled | 1 | 236
Carbon Dioxide | B81 | Wet Wood | Dutch Oven | Mechanical Collector | 1 | 206.6
Carbon Dioxide | B82 | Bark | FBC | Mechanical Collector | 1 | 213.5
Carbon Dioxide | B83 | Bark/Wet Wood | Stoker | Uncontrolled | 1 | 201
Carbon Dioxide | B84 | Bark/Wet Wood | Stoker | Uncontrolled | 1 | 162.5
Carbon Dioxide | B85 | Wet Wood | Stoker | Wet Scrubber | 1 | 211
Carbon Dioxide | B86 | Bark/Wet Wood | FBC | ESP | 1 | 221.6667
Carbon Dioxide | B87 | Wet Wood | Stoker | Electrolyzed Gravel Bed | 1 | 176
Carbon Dioxide | B90 | Wet Wood | Dutch Oven | Mechanical Collector | 1 | 181
Carbon Dioxide | B91 | Bark/Wet Wood | Stoker | ESP | 1 | 213.4
Carbon Dioxide | B98 | Wet Wood | Stoker | Mechanical Collector | 1 | 172
Carbon Dioxide | B99 | Wet Wood | Dutch Oven | Mechanical Collector | 1 | 214.2
[5 empty] | AVG | 195.2
[5 empty] | MIN | 0.017
[5 empty] | MAX | 323.4
[5 empty] | STD DEV | 30.6675
[5 empty] | COUNT | 96
POLLUTANT | ID | FUEL TYPE | FIRING CONFIGURATION | CONTROL DEVICE | NUMBER OF RUNS | RUN AVERAGE
Carbon Tetrachloride | B135 | Wet Wood | Stoker | ESP | 1 | 4.54e-05
[5 empty] | AVG | 4.54e-05
[5 empty] | MIN | 4.54e-05
[5 empty] | MAX | 4.54e-05
[5 empty] | STD DEV | #DIV/0!
[5 empty] | COUNT | 1
POLLUTANT | ID | FUEL TYPE | FIRING CONFIGURATION | CONTROL DEVICE | NUMBER OF RUNS | RUN AVERAGE
Chlorine | B12 | Dry Wood | Stoker | Mechanical Collector | 1 | 0.0001335
Chlorine | B33 | Dry Wood | Not Reported | Mechanical Collector | 1 | 0.00145
[5 empty] | AVG | 0.00079175
[5 empty] | MIN | 0.0001335
[5 empty] | MAX | 0.00145
[5 empty] | STD DEV | 0.00093091
[5 empty] | COUNT | 2
POLLUTANT | ID | FUEL TYPE | FIRING CONFIGURATION | CONTROL DEVICE | NUMBER OF RUNS | RUN AVERAGE
Chlorobenzene | B135 | Wet Wood | Stoker | ESP | 1 | 3.32e-05
[5 empty] | AVG | 3.32e-05
[5 empty] | MIN | 3.32e-05
[5 empty] | MAX | 3.32e-05
[5 empty] | STD DEV | #DIV/0!
[5 empty] | COUNT | 1
POLLUTANT | ID | FUEL TYPE | FIRING CONFIGURATION | CONTROL DEVICE | NUMBER OF RUNS | RUN AVERAGE
Chloroform | B134 | Wet Wood | Stoker | ESP | 1 | 1.9833e-05
Chloroform | B135 | Wet Wood | Stoker | ESP | 1 | 3.52e-05
[5 empty] | AVG | 2.7517e-05
[5 empty] | MIN | 1.9833e-05
[5 empty] | MAX | 3.52e-05
[5 empty] | STD DEV | 1.0866e-05
[5 empty] | COUNT | 2
POLLUTANT | ID | FUEL TYPE | FIRING CONFIGURATION | CONTROL DEVICE | NUMBER OF RUNS | RUN AVERAGE
Chloromethane | B50 | Wet Wood | FBC | Uncontrolled | 1 | 2.31e-05
[5 empty] | AVG | 2.31e-05
[5 empty] | MIN | 2.31e-05
[5 empty] | MAX | 2.31e-05
[5 empty] | STD DEV | #DIV/0!
[5 empty] | COUNT | 1
POLLUTANT | ID | FUEL TYPE | FIRING CONFIGURATION | CONTROL DEVICE | NUMBER OF RUNS | RUN AVERAGE
Chloronaphthalene-2 | B125 | Wet Wood | Not Reported | ESP | 2 | 2.405e-09
[5 empty] | AVG | 2.405e-09
[5 empty] | MIN | 2.405e-09
[5 empty] | MAX | 2.405e-09
[5 empty] | STD DEV | #DIV/0!
[5 empty] | COUNT | 1
POLLUTANT | ID | FUEL TYPE | FIRING CONFIGURATION | CONTROL DEVICE | NUMBER OF RUNS | RUN AVERAGE
Chlorophenol-2 | B101 | Wet Wood | Stoker | ESP | 1 | 5.7e-08
Chlorophenol-2 | B134 | Wet Wood | Stoker | ESP | 1 | 1.045e-08
Chlorophenol-2 | B14 | Wet Wood | Not Reported | Mechanical Collector | 1 | 1.16e-08
Chlorophenol-2 | B26 | Wet Wood | Stoker | Wet Scrubber | 1 | 1.485e-08
[5 empty] | AVG | 2.3475e-08
[5 empty] | MIN | 1.045e-08
[5 empty] | MAX | 5.7e-08
[5 empty] | STD DEV | 2.2428e-08
[5 empty] | COUNT | 4
POLLUTANT | ID | FUEL TYPE | FIRING CONFIGURATION | CONTROL DEVICE | NUMBER OF RUNS | RUN AVERAGE
Chromium | B08 | Wet Wood | Stoker | ESP | 1 | 2.26e-06
Chromium | B100 | Bark/Wet Wood | Dutch Oven | Wet Scrubber | 1 | 2.0915e-05
Chromium | B101 | Wet Wood | Stoker | ESP | 1 | 1.1965e-06
Chromium | B110 | Bark | Stoker | Wet Scrubber | 1 | 4.86e-05
Chromium | B12 | Dry Wood | Stoker | Mechanical Collector | 1 | 7.91e-05
Chromium | B125 | Wet Wood | Not Reported | ESP | 1 | 4.13e-06
Chromium | B128 | Bark/Wet Wood | Not Reported | Mechanical Collector | 1 | 1.12e-05
Chromium | B133 | Wet Wood | Stoker | Fabric Filter | 1 | 4.53e-07
Chromium | B134 | Wet Wood | Stoker | ESP, Uncontrolled | 2 | 5.0263e-07
Chromium | B137 | Wet Wood | Not Reported | Mechanical Collector | 2 | 0.00016083
Chromium | B14 | Wet Wood | Not Reported | Mechanical Collector | 1 | 1.69e-05
Chromium | B19 | Dry Wood | Stoker | Mechanical Collector | 1 | 9.17e-06
Chromium | B20 | Bark | Not Reported | Wet Scrubber | 1 | 5.055e-06
Chromium | B23 | Wet Wood | Stoker | ESP | 1 | 4.3821e-07
Chromium | B25 | Wet Wood | Not Reported | Wet Scrubber | 1 | 3.36e-06
Chromium | B26 | Wet Wood | Stoker | Wet Scrubber | 1 | 1.95e-05
Chromium | B30 | Wet Wood | FBC | Fabric Filter | 1 | 5.915e-07
Chromium | B33 | Dry Wood | Not Reported | Mechanical Collector | 1 | 3.46e-05
Chromium | B41 | Dry Wood; Wet Wood | Stoker | Mechanical Collector | 2 | 1.805e-05
Chromium | B45 | Bark | Stoker | Wet Scrubber | 1 | 3.99e-12
Chromium | B62 | Wet Wood | Stoker | Fabric Filter | 1 | 3.855e-06
Chromium | B68 | Dry Wood | Stoker | Mechanical Collector | 1 | 3.13e-05
Chromium | B72 | Wet Wood | Stoker | ESP | 1 | 1.78e-07
Chromium | B78 | Wet Wood | Stoker | Wet Scrubber | 1 | 4e-06
Chromium | B81 | Wet Wood | Dutch Oven | Mechanical Collector | 1 | 3.485e-05
Chromium | B91 | Bark/Wet Wood | Stoker | ESP | 1 | 1.0165e-06
Chromium | B99 | Wet Wood | Dutch Oven | Mechanical Collector | 1 | 4.35e-05
[5 empty] | AVG | 2.0576e-05
[5 empty] | MIN | 3.99e-12
[5 empty] | MAX | 0.00016083
[5 empty] | STD DEV | 3.4008e-05
[5 empty] | COUNT | 27
POLLUTANT | ID | FUEL TYPE | FIRING CONFIGURATION | CONTROL DEVICE | NUMBER OF RUNS | RUN AVERAGE
Chromium, hexavalent | B100 | Bark/Wet Wood | Dutch Oven | Wet Scrubber | 1 | 5.9667e-06
Chromium, hexavalent | B101 | Wet Wood | Stoker | ESP | 1 | 2.5e-06
Chromium, hexavalent | B133 | Wet Wood | Stoker | Fabric Filter | 1 | 4.855e-07
Chromium, hexavalent | B134 | Wet Wood | Stoker | ESP, Uncontrolled | 2 | 1.3874e-06
Chromium, hexavalent | B19 | Dry Wood | Stoker | Mechanical Collector | 1 | 6.61e-06
Chromium, hexavalent | B30 | Wet Wood | FBC | Fabric Filter | 1 | 5.9e-08
Chromium, hexavalent | B91 | Bark/Wet Wood | Stoker | ESP | 1 | 3.74e-06
Chromium, hexavalent | B99 | Wet Wood | Dutch Oven | Mechanical Collector | 1 | 7.33e-06
[5 empty] | AVG | 3.5098e-06
[5 empty] | MIN | 5.9e-08
[5 empty] | MAX | 7.33e-06
[5 empty] | STD DEV | 2.8504e-06
[5 empty] | COUNT | 8
POLLUTANT | ID | FUEL TYPE | FIRING CONFIGURATION | CONTROL DEVICE | NUMBER OF RUNS | RUN AVERAGE
Chrysene | B100 | Bark/Wet Wood | Dutch Oven | Wet Scrubber | 1 | 6.26e-08
Chrysene | B101 | Wet Wood | Stoker | ESP | 1 | 3.06e-09
Chrysene | B125 | Wet Wood | Not Reported | ESP | 1 | 2.155e-09
Chrysene | B134 | Wet Wood | Stoker | ESP, Uncontrolled | 2 | 2.585e-09
Chrysene | B138 | Wet Wood | Not Reported | Mechanical Collector | 1 | 1.39e-07
Chrysene | B25 | Wet Wood | Not Reported | Wet Scrubber | 1 | 1.12e-07
Chrysene | B26 | Wet Wood | Stoker | Wet Scrubber | 1 | 5.38e-09
Chrysene | B30 | Wet Wood | FBC | Fabric Filter | 1 | 2.18e-09
Chrysene | B41 | Dry Wood; Wet Wood | Stoker | Mechanical Collector | 2 | 1.0145e-07
Chrysene | B81 | Wet Wood | Dutch Oven | Mechanical Collector | 1 | 1.26e-08
Chrysene | B91 | Bark/Wet Wood | Stoker | ESP | 1 | 3.205e-09
Chrysene | B99 | Wet Wood | Dutch Oven | Mechanical Collector | 1 | 5.65e-09
[5 empty] | AVG | 3.7655e-08
[5 empty] | MIN | 2.155e-09
[5 empty] | MAX | 1.39e-07
[5 empty] | STD DEV | 5.1625e-08
[5 empty] | COUNT | 12
POLLUTANT | ID | FUEL TYPE | FIRING CONFIGURATION | CONTROL DEVICE | NUMBER OF RUNS | RUN AVERAGE
Cobalt | B08 | Wet Wood | Stoker | ESP | 1 | 1.25e-07
Cobalt | B12 | Dry Wood | Stoker | Mechanical Collector | 1 | 2.69e-05
Cobalt | B30 | Wet Wood | FBC | Fabric Filter | 1 | 7.495e-07
Cobalt | B33 | Dry Wood | Not Reported | Mechanical Collector | 1 | 5.06e-06
Cobalt | B41 | Dry Wood; Wet Wood | Stoker | Mechanical Collector | 2 | 1.2315e-05
Cobalt | B62 | Wet Wood | Stoker | Fabric Filter | 1 | 1.86e-07
Cobalt | B78 | Wet Wood | Stoker | Wet Scrubber | 1 | 1.97e-07
[5 empty] | AVG | 6.5046e-06
[5 empty] | MIN | 1.25e-07
[5 empty] | MAX | 2.69e-05
[5 empty] | STD DEV | 1.0044e-05
[5 empty] | COUNT | 7
POLLUTANT | ID | FUEL TYPE | FIRING CONFIGURATION | CONTROL DEVICE | NUMBER OF RUNS | RUN AVERAGE
Copper | B08 | Wet Wood | Stoker | ESP | 1 | 1.66e-05
Copper | B100 | Bark/Wet Wood | Dutch Oven | Wet Scrubber | 1 | 3.12e-05
Copper | B101 | Wet Wood | Stoker | ESP | 1 | 5.02e-06
Copper | B108 | Wet Wood | Not Reported | Uncontrolled | 1 | 0.000177
Copper | B110 | Bark | Stoker | Wet Scrubber | 1 | 4.89e-05
Copper | B12 | Dry Wood | Stoker | Mechanical Collector | 1 | 0.000162
Copper | B125 | Wet Wood | Not Reported | ESP | 1 | 5.33e-06
Copper | B128 | Bark/Wet Wood | Not Reported | Mechanical Collector | 1 | 4.65e-05
Copper | B134 | Wet Wood | Stoker | ESP, Uncontrolled | 2 | 3.26e-06
Copper | B137 | Wet Wood | Not Reported | Mechanical Collector | 2 | 0.00010155
Copper | B14 | Wet Wood | Not Reported | Mechanical Collector | 1 | 3.83e-05
Copper | B15 | Wet Wood | Stoker | Mechanical Collector | 1 | 1.002e-07
Copper | B19 | Dry Wood | Stoker | Mechanical Collector | 1 | 3e-05
Copper | B25 | Wet Wood | Not Reported | Wet Scrubber | 1 | 2.9e-05
Copper | B26 | Wet Wood | Stoker | Wet Scrubber | 1 | 1.6e-05
Copper | B30 | Wet Wood | FBC | Fabric Filter | 1 | 2.54e-06
Copper | B33 | Dry Wood | Not Reported | Mechanical Collector | 1 | 0.000159
Copper | B41 | Dry Wood; Wet Wood | Stoker | Mechanical Collector | 2 | 2.38e-05
Copper | B45 | Bark | Stoker | Wet Scrubber | 1 | 2.78e-11
Copper | B62 | Wet Wood | Stoker | Fabric Filter | 1 | 1.0985e-05
Copper | B78 | Wet Wood | Stoker | Wet Scrubber | 1 | 7.81e-06
Copper | B81 | Wet Wood | Dutch Oven | Mechanical Collector | 1 | 0.000111
Copper | B91 | Bark/Wet Wood | Stoker | ESP | 1 | 2.82e-06
Copper | B99 | Wet Wood | Dutch Oven | Mechanical Collector | 1 | 0.000135
[5 empty] | AVG | 4.8488e-05
[5 empty] | MIN | 2.78e-11
[5 empty] | MAX | 0.000177
[5 empty] | STD DEV | 5.8003e-05
[5 empty] | COUNT | 24
POLLUTANT | ID | FUEL TYPE | FIRING CONFIGURATION | CONTROL DEVICE | NUMBER OF RUNS | RUN AVERAGE
Crotonaldehyde | B42 | Dry Wood | Stoker | Mechanical Collector | 1 | 9.91e-06
[5 empty] | AVG | 9.91e-06
[5 empty] | MIN | 9.91e-06
[5 empty] | MAX | 9.91e-06
[5 empty] | STD DEV | #DIV/0!
[5 empty] | COUNT | 1
POLLUTANT | ID | FUEL TYPE | FIRING CONFIGURATION | CONTROL DEVICE | NUMBER OF RUNS | RUN AVERAGE
Decachlorobiphenyl | B134 | Wet Wood | Stoker | Uncontrolled | 1 | 2.65e-10
[5 empty] | AVG | 2.65e-10
[5 empty] | MIN | 2.65e-10
[5 empty] | MAX | 2.65e-10
[5 empty] | STD DEV | #DIV/0!
[5 empty] | COUNT | 1
POLLUTANT | ID | FUEL TYPE | FIRING CONFIGURATION | CONTROL DEVICE | NUMBER OF RUNS | RUN AVERAGE
Dibenzo(a,h)anthracene | B100 | Bark/Wet Wood | Dutch Oven | Wet Scrubber | 1 | 1.26e-08
Dibenzo(a,h)anthracene | B101 | Wet Wood | Stoker | ESP | 1 | 3.06e-09
Dibenzo(a,h)anthracene | B125 | Wet Wood | Not Reported | ESP | 1 | 5.12e-10
Dibenzo(a,h)anthracene | B134 | Wet Wood | Stoker | ESP | 1 | 2.62e-09
Dibenzo(a,h)anthracene | B138 | Wet Wood | Not Reported | Mechanical Collector | 1 | 2.69e-08
Dibenzo(a,h)anthracene | B25 | Wet Wood | Not Reported | Wet Scrubber | 1 | 2.11e-08
Dibenzo(a,h)anthracene | B26 | Wet Wood | Stoker | Wet Scrubber | 1 | 2.24e-09
Dibenzo(a,h)anthracene | B81 | Wet Wood | Dutch Oven | Mechanical Collector | 1 | 1.26e-08
Dibenzo(a,h)anthracene | B91 | Bark/Wet Wood | Stoker | ESP | 1 | 3.205e-09
Dibenzo(a,h)anthracene | B99 | Wet Wood | Dutch Oven | Mechanical Collector | 1 | 5.65e-09
[5 empty] | AVG | 9.0487e-09
[5 empty] | MIN | 5.12e-10
[5 empty] | MAX | 2.69e-08
[5 empty] | STD DEV | 9.0139e-09
[5 empty] | COUNT | 10
POLLUTANT | ID | FUEL TYPE | FIRING CONFIGURATION | CONTROL DEVICE | NUMBER OF RUNS | RUN AVERAGE
Dibromoethene-12 | B135 | Wet Wood | Stoker | ESP | 1 | 5.48e-05
[5 empty] | AVG | 5.48e-05
[5 empty] | MIN | 5.48e-05
[5 empty] | MAX | 5.48e-05
[5 empty] | STD DEV | #DIV/0!
[5 empty] | COUNT | 1
POLLUTANT | ID | FUEL TYPE | FIRING CONFIGURATION | CONTROL DEVICE | NUMBER OF RUNS | RUN AVERAGE
Dichlorobiphenyl | B133 | Wet Wood | Stoker | Fabric Filter | 1 | 9e-10
Dichlorobiphenyl | B30 | Wet Wood | FBC | Fabric Filter | 2 | 9.255e-10
Dichlorobiphenyl | B31 | Wet Wood | Stoker | ESP | 1 | 3.79e-10
[5 empty] | AVG | 7.3483e-10
[5 empty] | MIN | 3.79e-10
[5 empty] | MAX | 9.255e-10
[5 empty] | STD DEV | 3.0842e-10
[5 empty] | COUNT | 3
POLLUTANT | ID | FUEL TYPE | FIRING CONFIGURATION | CONTROL DEVICE | NUMBER OF RUNS | RUN AVERAGE
Dichloroethane-12 | B135 | Wet Wood | Stoker | ESP | 1 | 2.92e-05
[5 empty] | AVG | 2.92e-05
[5 empty] | MIN | 2.92e-05
[5 empty] | MAX | 2.92e-05
[5 empty] | STD DEV | #DIV/0!
[5 empty] | COUNT | 1
POLLUTANT | ID | FUEL TYPE | FIRING CONFIGURATION | CONTROL DEVICE | NUMBER OF RUNS | RUN AVERAGE
Dichloromethane | B134 | Wet Wood | Stoker | ESP | 1 | 1.41e-05
Dichloromethane | B135 | Wet Wood | Stoker | ESP | 1 | 0.00056
[5 empty] | AVG | 0.00028705
[5 empty] | MIN | 1.41e-05
[5 empty] | MAX | 0.00056
[5 empty] | STD DEV | 0.00038601
[5 empty] | COUNT | 2
POLLUTANT | ID | FUEL TYPE | FIRING CONFIGURATION | CONTROL DEVICE | NUMBER OF RUNS | RUN AVERAGE
Dichloropropane-12 | B135 | Wet Wood | Stoker | ESP | 1 | 3.33e-05
[5 empty] | AVG | 3.33e-05
[5 empty] | MIN | 3.33e-05
[5 empty] | MAX | 3.33e-05
[5 empty] | STD DEV | #DIV/0!
[5 empty] | COUNT | 1
POLLUTANT | ID | FUEL TYPE | FIRING CONFIGURATION | CONTROL DEVICE | NUMBER OF RUNS | RUN AVERAGE
Dinitrophenol-24 | B101 | Wet Wood | Stoker | ESP | 1 | 8.2e-08
Dinitrophenol-24 | B134 | Wet Wood | Stoker | ESP | 1 | 1.045e-07
Dinitrophenol-24 | B14 | Wet Wood | Not Reported | Mechanical Collector | 1 | 1.32e-07
Dinitrophenol-24 | B26 | Wet Wood | Stoker | Wet Scrubber | 1 | 4.03e-07
[5 empty] | AVG | 1.8037e-07
[5 empty] | MIN | 8.2e-08
[5 empty] | MAX | 4.03e-07
[5 empty] | STD DEV | 1.4982e-07
[5 empty] | COUNT | 4
POLLUTANT | ID | FUEL TYPE | FIRING CONFIGURATION | CONTROL DEVICE | NUMBER OF RUNS | RUN AVERAGE
Ethylbenzene | B135 | Wet Wood | Stoker | ESP | 1 | 3.13e-05
[5 empty] | AVG | 3.13e-05
[5 empty] | MIN | 3.13e-05
[5 empty] | MAX | 3.13e-05
[5 empty] | STD DEV | #DIV/0!
[5 empty] | COUNT | 1
POLLUTANT | ID | FUEL TYPE | FIRING CONFIGURATION | CONTROL DEVICE | NUMBER OF RUNS | RUN AVERAGE
Fluoranthene | B100 | Bark/Wet Wood | Dutch Oven | Wet Scrubber | 1 | 2.42e-06
Fluoranthene | B101 | Wet Wood | Stoker | ESP | 1 | 3.26e-08
Fluoranthene | B125 | Wet Wood | Not Reported | ESP | 1 | 1.735e-08
Fluoranthene | B134 | Wet Wood | Stoker | ESP, Uncontrolled | 2 | 8.385e-09
Fluoranthene | B138 | Wet Wood | Not Reported | Mechanical Collector | 1 | 2.19e-07
Fluoranthene | B15 | Wet Wood | Stoker | Mechanical Collector | 1 | 5.93e-09
Fluoranthene | B25 | Wet Wood | Not Reported | Wet Scrubber | 1 | 5.47e-06
Fluoranthene | B26 | Wet Wood | Stoker | Wet Scrubber | 1 | 8.19e-08
Fluoranthene | B30 | Wet Wood | FBC | Fabric Filter | 1 | 1.025e-08
Fluoranthene | B41 | Dry Wood; Wet Wood | Stoker | Mechanical Collector | 2 | 3.255e-07
Fluoranthene | B45 | Bark | Stoker | Wet Scrubber | 1 | 1.06e-05
Fluoranthene | B81 | Wet Wood | Dutch Oven | Mechanical Collector | 1 | 5.89e-07
Fluoranthene | B91 | Bark/Wet Wood | Stoker | ESP | 1 | 2.01e-06
Fluoranthene | B99 | Wet Wood | Dutch Oven | Mechanical Collector | 1 | 9.66e-07
[5 empty] | AVG | 1.6254e-06
[5 empty] | MIN | 5.93e-09
[5 empty] | MAX | 1.06e-05
[5 empty] | STD DEV | 2.9953e-06
[5 empty] | COUNT | 14
POLLUTANT | ID | FUEL TYPE | FIRING CONFIGURATION | CONTROL DEVICE | NUMBER OF RUNS | RUN AVERAGE
Fluorene | B100 | Bark/Wet Wood | Dutch Oven | Wet Scrubber | 1 | 6.72e-08
Fluorene | B101 | Wet Wood | Stoker | ESP | 1 | 3.06e-09
Fluorene | B12 | Dry Wood | Stoker | Mechanical Collector | 1 | 2.67e-05
Fluorene | B125 | Wet Wood | Not Reported | ESP | 1 | 1.125e-08
Fluorene | B134 | Wet Wood | Stoker | ESP, Uncontrolled | 2 | 9.01e-09
Fluorene | B138 | Wet Wood | Not Reported | Mechanical Collector | 1 | 1.41e-06
Fluorene | B25 | Wet Wood | Not Reported | Wet Scrubber | 1 | 4.85e-06
Fluorene | B26 | Wet Wood | Stoker | Wet Scrubber | 1 | 5.56e-08
Fluorene | B30 | Wet Wood | FBC | Fabric Filter | 1 | 8.38e-09
Fluorene | B33 | Dry Wood | Not Reported | Mechanical Collector | 1 | 9.7e-06
Fluorene | B41 | Dry Wood; Wet Wood | Stoker | Mechanical Collector | 2 | 8.9153e-07
Fluorene | B45 | Bark | Stoker | Wet Scrubber | 1 | 5.56e-06
Fluorene | B81 | Wet Wood | Dutch Oven | Mechanical Collector | 1 | 1.04e-06
Fluorene | B91 | Bark/Wet Wood | Stoker | ESP | 1 | 1.89e-07
Fluorene | B99 | Wet Wood | Dutch Oven | Mechanical Collector | 1 | 6.74e-08
[5 empty] | AVG | 3.3708e-06
[5 empty] | MIN | 3.06e-09
[5 empty] | MAX | 2.67e-05
[5 empty] | STD DEV | 7.0452e-06
[5 empty] | COUNT | 15
POLLUTANT | ID | FUEL TYPE | FIRING CONFIGURATION | CONTROL DEVICE | NUMBER OF RUNS | RUN AVERAGE
Formaldehyde | B07 | Wet Wood | Not Reported | Mechanical Collector | 1 | 0.00308
Formaldehyde | B09 | Dry Wood | Stoker | Mechanical Collector | 2 | 0.000386
Formaldehyde | B100 | Wet Wood | Dutch Oven | Wet Scrubber | 1 | 8.98e-05
Formaldehyde | B101 | Wet Wood | Stoker | ESP | 2 | 0.009185
Formaldehyde | B102 | Wet Wood | Not Reported | Uncontrolled | 1 | 0.00264
Formaldehyde | B108 | Wet Wood | Not Reported | Uncontrolled | 1 | 0.00125
Formaldehyde | B109 | Bark/Wet Wood | Not Reported | Wet Scrubber | 1 | 0.000176
Formaldehyde | B11 | Dry Wood | Not Reported | Uncontrolled | 1 | 0.000193
Formaldehyde | B110 | Bark | Stoker | Wet Scrubber | 2 | 0.0007055
Formaldehyde | B118 | Wet Wood | Not Reported | Uncontrolled | 1 | 0.000646
Formaldehyde | B119 | Wet Wood | Not Reported | Uncontrolled | 1 | 0.00219
Formaldehyde | B12 | Dry Wood | Stoker | Mechanical Collector | 1 | 0.00285
Formaldehyde | B125 | Wet Wood | Not Reported | ESP | 2 | 0.0001575
Formaldehyde | B126 | Dry Wood | Not Reported | Mechanical Collector | 1 | 0.0035
Formaldehyde | B127 | Wet Wood | Not Reported | ESP | 2 | 0.00334
Formaldehyde | B128 | Wet Wood | Not Reported | Mechanical Collector | 1 | 0.00178
Formaldehyde | B129 | Bark/Wet Wood | Stoker | Wet Scrubber | 2 | 0.0058
Formaldehyde | B130 | Bark/Wet Wood | Not Reported | Wet Scrubber | 2 | 0.01517
Formaldehyde | B132 | Wet Wood | Stoker | Fabric Filter | 1 | 0.00262
Formaldehyde | B134 | Wet Wood | Stoker | ESP | 2 | 0.000289
Formaldehyde | B136 | Wet Wood | Stoker | Uncontrolled | 1 | 0.0106
Formaldehyde | B139 | Wet Wood | Stoker | Mechanical Collector | 1 | 0.000839
Formaldehyde | B14 | Wet Wood | Not Reported | Mechanical Collector | 1 | 0.000899
Formaldehyde | B143 | Wet Wood | Stoker | Mechanical Collector | 1 | 0.0363
Formaldehyde | B15 | Dry Wood | Stoker | Mechanical Collector | 1 | 0.000233
Formaldehyde | B16 | Dry Wood | Stoker | Uncontrolled | 1 | 0.00143
Formaldehyde | B19 | Dry Wood | Stoker | Mechanical Collector | 1 | 0.000171
Formaldehyde | B26 | Wet Wood | Stoker | Wet Scrubber | 1 | 0.000622
Formaldehyde | B30 | Wet Wood | FBC | Fabric Filter | 2 | 1.105e-05
Formaldehyde | B31 | Wet Wood | Stoker | ESP | 1 | 3.53e-05
Formaldehyde | B33 | Dry Wood | Not Reported | Mechanical Collector | 1 | 2.7e-05
Formaldehyde | B38 | Dry Wood | Stoker | Not Reported | 1 | 0.00232
Formaldehyde | B39 | Dry Wood | Dutch Oven | Not Reported | 1 | 0.00226
Formaldehyde | B40 | Dry Wood | Stoker | Mechanical Collector | 2 | 0.0002655
Formaldehyde | B42 | Dry Wood | Stoker | Mechanical Collector | 1 | 0.000373
Formaldehyde | B45 | Bark | Stoker | Wet Scrubber | 1 | 0.000539
Formaldehyde | B50 | Wet Wood | FBC | Uncontrolled | 1 | 0.00078
Formaldehyde | B51 | Wet Wood | Not Reported | Not Reported | 1 | 0.049
Formaldehyde | B60 | Bark | Dutch Oven | Fabric Filter | 1 | 0.000217
Formaldehyde | B74 | Bark/Wet Wood | Stoker | Fabric Filter | 1 | 0.000258
Formaldehyde | B80 | Wet Wood | Stoker | Uncontrolled | 1 | 0.00539
Formaldehyde | B81 | Wet Wood | Dutch Oven | Mechanical Collector | 1 | 0.000665
Formaldehyde | B86 | Bark/Wet Wood | FBC | ESP | 1 | 2.65e-05
Formaldehyde | B87 | Wet Wood | Stoker | Electrolyzed Gravel Bed | 2 | 0.0005225
Formaldehyde | B90 | Wet Wood | Dutch Oven | Mechanical Collector | 1 | 0.0391
Formaldehyde | B91 | Bark/Wet Wood | Stoker | ESP | 1 | 0.000383
Formaldehyde | B92 | Wet Wood | Stoker | ESP | 1 | 0.000325
Formaldehyde | B99 | Wet Wood | Dutch Oven | Mechanical Collector | 1 | 0.000649
[5 empty] | AVG | 0.004381
[5 empty] | MIN | 1.105e-05
[5 empty] | MAX | 0.049
[5 empty] | STD DEV | 0.010209
[5 empty] | COUNT | 48
POLLUTANT | ID | FUEL TYPE | FIRING CONFIGURATION | CONTROL DEVICE | NUMBER OF RUNS | RUN AVERAGE
Heptachlorobiphenyl | B31 | Wet Wood | Stoker | ESP | 1 | 6.57e-11
[5 empty] | AVG | 6.57e-11
[5 empty] | MIN | 6.57e-11
[5 empty] | MAX | 6.57e-11
[5 empty] | STD DEV | #DIV/0!
[5 empty] | COUNT | 1
POLLUTANT | ID | FUEL TYPE | FIRING CONFIGURATION | CONTROL DEVICE | NUMBER OF RUNS | RUN AVERAGE
Hexachlorobiphenyl | B134 | Wet Wood | Stoker | Uncontrolled | 1 | 8.01e-10
Hexachlorobiphenyl | B31 | Wet Wood | Stoker | ESP | 1 | 2.89e-10
[5 empty] | AVG | 5.45e-10
[5 empty] | MIN | 2.89e-10
[5 empty] | MAX | 8.01e-10
[5 empty] | STD DEV | 3.6204e-10
[5 empty] | COUNT | 2
POLLUTANT | ID | FUEL TYPE | FIRING CONFIGURATION | CONTROL DEVICE | NUMBER OF RUNS | RUN AVERAGE
Hexanal | B42 | Dry Wood | Stoker | Mechanical Collector | 1 | 6.96e-06
[5 empty] | AVG | 6.96e-06
[5 empty] | MIN | 6.96e-06
[5 empty] | MAX | 6.96e-06
[5 empty] | STD DEV | #DIV/0!
[5 empty] | COUNT | 1
POLLUTANT | ID | FUEL TYPE | FIRING CONFIGURATION | CONTROL DEVICE | NUMBER OF RUNS | RUN AVERAGE
HpCDD-Total | B05 | Dry Wood | Stoker | Mechanical Collector | 1 | 1.98e-11
HpCDD-Total | B125 | Wet Wood | Not Reported | ESP | 2 | 3.085e-11
HpCDD-Total | B24 | Wet Wood | Not Reported | Wet Scrubber | 1 | 1.43e-10
HpCDD-Total | B30 | Wet Wood | FBC | Fabric Filter | 2 | 1.44e-11
HpCDD-Total | B78 | Wet Wood | Stoker | Wet Scrubber | 1 | 9.95e-09
[5 empty] | AVG | 2.0316e-09
[5 empty] | MIN | 1.44e-11
[5 empty] | MAX | 9.95e-09
[5 empty] | STD DEV | 4.4268e-09
[5 empty] | COUNT | 5
POLLUTANT | ID | FUEL TYPE | FIRING CONFIGURATION | CONTROL DEVICE | NUMBER OF RUNS | RUN AVERAGE
HpCDF-Total | B05 | Dry Wood | Stoker | Mechanical Collector | 1 | 2.99e-11
HpCDF-Total | B125 | Wet Wood | Not Reported | ESP | 2 | 6.395e-12
HpCDF-Total | B24 | Wet Wood | Not Reported | Wet Scrubber | 1 | 6.43e-10
HpCDF-Total | B30 | Wet Wood | FBC | Fabric Filter | 2 | 7.315e-13
HpCDF-Total | B78 | Wet Wood | Stoker | Wet Scrubber | 1 | 4.97e-10
[5 empty] | AVG | 2.3541e-10
[5 empty] | MIN | 7.315e-13
[5 empty] | MAX | 6.43e-10
[5 empty] | STD DEV | 3.0997e-10
[5 empty] | COUNT | 5
POLLUTANT | ID | FUEL TYPE | FIRING CONFIGURATION | CONTROL DEVICE | NUMBER OF RUNS | RUN AVERAGE
HxCDD-Total | B05 | Dry Wood | Stoker | Mechanical Collector | 1 | 4.04e-11
HxCDD-Total | B125 | Wet Wood | Not Reported | ESP | 2 | 8.55e-11
HxCDD-Total | B138 | Wet Wood | Not Reported | Mechanical Collector | 1 | 9.29e-06
HxCDD-Total | B24 | Wet Wood | Not Reported | Wet Scrubber | 1 | 9.36e-11
HxCDD-Total | B30 | Wet Wood | FBC | Fabric Filter | 2 | 1.201e-10
HxCDD-Total | B78 | Wet Wood | Stoker | Wet Scrubber | 1 | 6.41e-08
[5 empty] | AVG | 1.5591e-06
[5 empty] | MIN | 4.04e-11
[5 empty] | MAX | 9.29e-06
[5 empty] | STD DEV | 3.7875e-06
[5 empty] | COUNT | 6
POLLUTANT | ID | FUEL TYPE | FIRING CONFIGURATION | CONTROL DEVICE | NUMBER OF RUNS | RUN AVERAGE
HxCDF-Total | B05 | Dry Wood | Stoker | Mechanical Collector | 1 | 1.82e-10
HxCDF-Total | B125 | Wet Wood | Not Reported | ESP | 2 | 1.5335e-11
HxCDF-Total | B24 | Wet Wood | Not Reported | Wet Scrubber | 1 | 6.79e-10
HxCDF-Total | B30 | Wet Wood | FBC | Fabric Filter | 2 | 4.645e-12
HxCDF-Total | B78 | Wet Wood | Stoker | Wet Scrubber | 1 | 5.37e-10
[5 empty] | AVG | 2.836e-10
[5 empty] | MIN | 4.645e-12
[5 empty] | MAX | 6.79e-10
[5 empty] | STD DEV | 3.0849e-10
[5 empty] | COUNT | 5
POLLUTANT | ID | FUEL TYPE | FIRING CONFIGURATION | CONTROL DEVICE | NUMBER OF RUNS | RUN AVERAGE
Hydrocarbons, total | B14 | Wet Wood | Not Reported | Mechanical Collector | 1 | 0.00269
Hydrocarbons, total | B26 | Wet Wood | Stoker | Wet Scrubber | 4 | 0.003305
Hydrocarbons, total | B74 | Bark/Wet Wood | Stoker | Fabric Filter | 1 | 0.0228
Hydrocarbons, total | B05 | Dry Wood | Stoker | Mechanical Collector | 1 | 0.00228
Hydrocarbons, total | B100 | Bark/Wet Wood | Dutch Oven | Wet Scrubber | 1 | 0.00461
Hydrocarbons, total | B101 | Wet Wood | Stoker | ESP | 3 | 0.017667
Hydrocarbons, total | B108 | Wet Wood | Not Reported | Uncontrolled | 1 | 0.00406
Hydrocarbons, total | B109 | Bark/Wet Wood | Not Reported | Wet Scrubber | 1 | 0.0343
Hydrocarbons, total | B125 | Wet Wood | Not Reported | ESP | 2 | 0.0004725
Hydrocarbons, total | B127 | Wet Wood | Not Reported | ESP | 2 | 0.018195
Hydrocarbons, total | B129 | Bark/Wet Wood | Stoker | Wet Scrubber | 2 | 0.010165
Hydrocarbons, total | B130 | Bark/Wet Wood | Not Reported | Wet Scrubber | 2 | 0.00564
Hydrocarbons, total | B132 | Wet Wood | Stoker | Fabric Filter | 1 | 0.0162
Hydrocarbons, total | B133 | Wet Wood | Stoker | Fabric Filter | 2 | 0.0014525
Hydrocarbons, total | B134 | Wet Wood | Stoker | ESP | 12 | 0.0029433
Hydrocarbons, total | B135 | Wet Wood | Stoker | ESP | 2 | 0.0109
Hydrocarbons, total | B139 | Wet Wood | Stoker | Mechanical Collector | 1 | 0.0218
Hydrocarbons, total | B140 | Wet Wood | Stoker | Mechanical Collector | 1 | 0.0274
Hydrocarbons, total | B19 | Dry Wood | Stoker | Mechanical Collector | 5 | 0.0208
Hydrocarbons, total | B23 | Wet Wood | Stoker | ESP | 1 | 0.00241
Hydrocarbons, total | B45 | Bark | Stoker | Wet Scrubber | 5 | 0.02217
Hydrocarbons, total | B47 | Wet Wood | Not Reported | Fabric Filter | 1 | 0.00811
Hydrocarbons, total | B48 | Wet Wood | Not Reported | Fabric Filter | 1 | 0.0187
Hydrocarbons, total | B49 | Wet Wood | Not Reported | ESP | 1 | 0.0407
Hydrocarbons, total | B60 | Bark | Dutch Oven | Fabric Filter | 1 | 0.0105
Hydrocarbons, total | B62 | Wet Wood | Stoker | Fabric Filter | 1 | 0.000614
Hydrocarbons, total | B72 | Wet Wood | Stoker | ESP | 1 | 0.00784
Hydrocarbons, total | B78 | Wet Wood | Stoker | Wet Scrubber | 1 | 0.793
Hydrocarbons, total | B81 | Wet Wood | Dutch Oven | Mechanical Collector | 5 | 0.04428
Hydrocarbons, total | B91 | Bark/Wet Wood | Stoker | ESP | 5 | 0.014182
Hydrocarbons, total | B92 | Wet Wood | Stoker | ESP | 2 | 0.008355
Hydrocarbons, total | B99 | Wet Wood | Dutch Oven | Mechanical Collector | 5 | 0.0108
[5 empty] | AVG | 0.037792
[5 empty] | MIN | 0.0004725
[5 empty] | MAX | 0.793
[5 empty] | STD DEV | 0.13829
[5 empty] | COUNT | 32
POLLUTANT | ID | FUEL TYPE | FIRING CONFIGURATION | CONTROL DEVICE | NUMBER OF RUNS | RUN AVERAGE
Hydrogen chloride | B08 | Wet Wood | Stoker | ESP | 2 | 0.0629
Hydrogen chloride | B125 | Wet Wood | Not Reported | ESP | 1 | 0.0017
Hydrogen chloride | B132 | Wet Wood | Stoker | Fabric Filter | 1 | 0.000354
Hydrogen chloride | B133 | Wet Wood | Stoker | Fabric Filter | 3 | 0.0016315
Hydrogen chloride | B143 | Wet Wood | Stoker | Mechanical Collector | 1 | 0.00157
Hydrogen chloride | B23 | Wet Wood | Stoker | ESP | 7 | 0.0053471
Hydrogen chloride | B42 | Dry Wood | Stoker | Mechanical Collector | 1 | 0.0614
[5 empty] | AVG | 0.019272
[5 empty] | MIN | 0.000354
[5 empty] | MAX | 0.0629
[5 empty] | STD DEV | 0.029335
[5 empty] | COUNT | 7
POLLUTANT | ID | FUEL TYPE | FIRING CONFIGURATION | CONTROL DEVICE | NUMBER OF RUNS | RUN AVERAGE
Indeno(1,2,3-c,d)pyrene | B100 | Bark/Wet Wood | Dutch Oven | Wet Scrubber | 1 | 1.26e-08
Indeno(1,2,3-c,d)pyrene | B101 | Wet Wood | Stoker | ESP | 1 | 3.06e-09
Indeno(1,2,3-c,d)pyrene | B125 | Wet Wood | Not Reported | ESP | 2 | 1.7295e-09
Indeno(1,2,3-c,d)pyrene | B134 | Wet Wood | Stoker | ESP | 1 | 2.62e-09
Indeno(1,2,3-c,d)pyrene | B138 | Wet Wood | Not Reported | Mechanical Collector | 1 | 4.46e-08
Indeno(1,2,3-c,d)pyrene | B25 | Wet Wood | Not Reported | Wet Scrubber | 1 | 7.45e-07
Indeno(1,2,3-c,d)pyrene | B26 | Wet Wood | Stoker | Wet Scrubber | 1 | 2.24e-09
Indeno(1,2,3-c,d)pyrene | B31 | Wet Wood | Stoker | ESP | 1 | 1.26e-09
Indeno(1,2,3-c,d)pyrene | B74 | Bark/Wet Wood | Stoker | Fabric Filter | 1 | 2.11e-07
Indeno(1,2,3-c,d)pyrene | B81 | Wet Wood | Dutch Oven | Mechanical Collector | 1 | 1.26e-08
Indeno(1,2,3-c,d)pyrene | B91 | Bark/Wet Wood | Stoker | ESP | 1 | 3.205e-09
Indeno(1,2,3-c,d)pyrene | B99 | Wet Wood | Dutch Oven | Mechanical Collector | 1 | 5.65e-09
[5 empty] | AVG | 8.713e-08
[5 empty] | MIN | 1.26e-09
[5 empty] | MAX | 7.45e-07
[5 empty] | STD DEV | 2.155e-07
[5 empty] | COUNT | 12
POLLUTANT | ID | FUEL TYPE | FIRING CONFIGURATION | CONTROL DEVICE | NUMBER OF RUNS | RUN AVERAGE
Iron | B33 | Dry Wood | Not Reported | Mechanical Collector | 1 | 0.000993
[5 empty] | AVG | 0.000993
[5 empty] | MIN | 0.000993
[5 empty] | MAX | 0.000993
[5 empty] | STD DEV | #DIV/0!
[5 empty] | COUNT | 1
POLLUTANT | ID | FUEL TYPE | FIRING CONFIGURATION | CONTROL DEVICE | NUMBER OF RUNS | RUN AVERAGE
Isobutyraldehyde | B42 | Dry Wood | Stoker | Mechanical Collector | 1 | 1.15e-05
[5 empty] | AVG | 1.15e-05
[5 empty] | MIN | 1.15e-05
[5 empty] | MAX | 1.15e-05
[5 empty] | STD DEV | #DIV/0!
[5 empty] | COUNT | 1
POLLUTANT | ID | FUEL TYPE | FIRING CONFIGURATION | CONTROL DEVICE | NUMBER OF RUNS | RUN AVERAGE
Lead | B08 | Wet Wood | Stoker | ESP | 1 | 0.00022645
Lead | B100 | Bark/Wet Wood | Dutch Oven | Wet Scrubber | 1 | 6.59e-05
Lead | B101 | Wet Wood | Stoker | ESP | 1 | 2.08e-06
Lead | B107 | Bark | Not Reported | Wet Scrubber | 1 | 0.000143
Lead | B110 | Bark | Stoker | Wet Scrubber | 1 | 0.000178
Lead | B125 | Wet Wood | Not Reported | ESP | 1 | 5.487e-05
Lead | B128 | Bark/Wet Wood | Not Reported | Mechanical Collector | 1 | 2.09e-05
Lead | B131 | Bark | Stoker | Wet Scrubber | 1 | 4.98e-05
Lead | B133 | Wet Wood | Stoker | Fabric Filter | 1 | 7.36e-06
Lead | B134 | Wet Wood | Stoker | ESP, Uncontrolled | 2 | 1.177e-06
Lead | B14 | Wet Wood | Not Reported | Mechanical Collector | 1 | 3.49e-06
Lead | B15 | Wet Wood | Stoker | Mechanical Collector | 1 | 3.82e-08
Lead | B19 | Dry Wood | Stoker | Mechanical Collector | 1 | 1.44e-05
Lead | B20 | Bark | Not Reported | Wet Scrubber | 1 | 3.14e-06
Lead | B23 | Wet Wood | Stoker | ESP | 1 | 9.2271e-07
Lead | B25 | Wet Wood | Not Reported | Wet Scrubber | 1 | 9.93e-06
Lead | B26 | Wet Wood | Stoker | Wet Scrubber | 1 | 3.95e-05
Lead | B30 | Wet Wood | FBC | Fabric Filter | 1 | 2.54e-06
Lead | B41 | Dry Wood; Wet Wood | Stoker | Mechanical Collector | 2 | 1.1445e-05
Lead | B45 | Bark | Stoker | Wet Scrubber | 1 | 1.6e-11
Lead | B62 | Wet Wood | Stoker | Fabric Filter | 1 | 8.48e-06
Lead | B72 | Wet Wood | Stoker | ESP | 1 | 1.11e-05
Lead | B78 | Wet Wood | Stoker | Wet Scrubber | 1 | 1.66e-05
Lead | B81 | Wet Wood | Dutch Oven | Mechanical Collector | 1 | 0.000284
Lead | B91 | Bark/Wet Wood | Stoker | ESP | 1 | 1.47e-06
Lead | B99 | Wet Wood | Dutch Oven | Mechanical Collector | 1 | 8.37e-05
[5 empty] | AVG | 4.7704e-05
[5 empty] | MIN | 1.6e-11
[5 empty] | MAX | 0.000284
[5 empty] | STD DEV | 7.6089e-05
[5 empty] | COUNT | 26
POLLUTANT | ID | FUEL TYPE | FIRING CONFIGURATION | CONTROL DEVICE | NUMBER OF RUNS | RUN AVERAGE
Manganese | B08 | Wet Wood | Stoker | ESP | 1 | 1.07e-05
Manganese | B100 | Bark/Wet Wood | Dutch Oven | Wet Scrubber | 1 | 0.00211
Manganese | B101 | Wet Wood | Stoker | ESP | 1 | 3.5e-05
Manganese | B108 | Wet Wood | Not Reported | Uncontrolled | 1 | 0.000639
Manganese | B117 | Bark/Wet Wood | Not Reported | Mechanical Collector | 1 | 0.000551
Manganese | B12 | Dry Wood | Stoker | Mechanical Collector | 1 | 0.00407
Manganese | B125 | Wet Wood | Not Reported | ESP | 1 | 6.09e-05
Manganese | B127 | Wet Wood | Not Reported | ESP | 3 | 1.0137e-05
Manganese | B128 | Wet Wood | Not Reported | Mechanical Collector | 1 | 0.00463
Manganese | B134 | Wet Wood | Stoker | ESP | 2 | 2.8e-05
Manganese | B14 | Wet Wood | Not Reported | Mechanical Collector | 1 | 0.00181
Manganese | B15 | Wet Wood | Stoker | Mechanical Collector | 2 | 1.559e-06
Manganese | B19 | Dry Wood | Stoker | Mechanical Collector | 1 | 0.00148
Manganese | B25 | Wet Wood | Not Reported | Wet Scrubber | 1 | 2.37e-05
Manganese | B26 | Wet Wood | Stoker | Wet Scrubber | 1 | 0.000111
Manganese | B30 | Wet Wood | FBC | Fabric Filter | 2 | 1.135e-05
Manganese | B33 | Dry Wood | Not Reported | Mechanical Collector | 1 | 0.000974
Manganese | B37 | Wet Wood | Stoker | Mechanical Collector | 1 | 0.00265
Manganese | B45 | Bark | Stoker | Wet Scrubber | 1 | 9.66e-11
Manganese | B62 | Wet Wood | Stoker | Fabric Filter | 2 | 0.0097703
Manganese | B78 | Wet Wood | Stoker | Wet Scrubber | 1 | 5.16e-05
Manganese | B81 | Wet Wood | Dutch Oven | Mechanical Collector | 1 | 0.00172
Manganese | B91 | Bark/Wet Wood | Stoker | ESP | 1 | 0.000444
Manganese | B99 | Wet Wood | Dutch Oven | Mechanical Collector | 1 | 0.00594
[5 empty] | AVG | 0.0015472
[5 empty] | MIN | 9.66e-11
[5 empty] | MAX | 0.0097703
[5 empty] | STD DEV | 0.0024054
[5 empty] | COUNT | 24
POLLUTANT | ID | FUEL TYPE | FIRING CONFIGURATION | CONTROL DEVICE | NUMBER OF RUNS | RUN AVERAGE
Mercury | B100 | Bark/Wet Wood | Dutch Oven | Wet Scrubber | 1 | 6.61e-07
Mercury | B101 | Wet Wood | Stoker | ESP | 1 | 3.34e-07
Mercury | B107 | Bark | Not Reported | Wet Scrubber | 1 | 4.2e-05
Mercury | B110 | Bark | Stoker | Wet Scrubber | 1 | 5.56e-07
Mercury | B12 | Dry Wood | Stoker | Mechanical Collector | 1 | 7.95e-06
Mercury | B125 | Wet Wood | Not Reported | ESP | 2 | 4.02e-07
Mercury | B133 | Wet Wood | Stoker | Fabric Filter | 2 | 2.87e-06
Mercury | B134 | Wet Wood | Stoker | ESP | 2 | 3.215e-07
Mercury | B14 | Wet Wood | Not Reported | Mechanical Collector | 1 | 5e-07
Mercury | B19 | Dry Wood | Stoker | Mechanical Collector | 1 | 5e-07
Mercury | B23 | Wet Wood | Stoker | ESP | 2 | 7.43e-07
Mercury | B26 | Wet Wood | Stoker | Wet Scrubber | 1 | 7.07e-07
Mercury | B33 | Dry Wood | Not Reported | Mechanical Collector | 1 | 5.05e-06
Mercury | B45 | Bark | Stoker | Wet Scrubber | 1 | 8.85e-13
Mercury | B62 | Wet Wood | Stoker | Fabric Filter | 2 | 6.805e-07
Mercury | B78 | Wet Wood | Stoker | Wet Scrubber | 1 | 2.23e-07
Mercury | B81 | Wet Wood | Dutch Oven | Mechanical Collector | 1 | 1.235e-06
Mercury | B91 | Bark/Wet Wood | Stoker | ESP | 1 | 2.78e-07
Mercury | B99 | Wet Wood | Dutch Oven | Mechanical Collector | 1 | 2.23e-06
[5 empty] | AVG | 3.539e-06
[5 empty] | MIN | 8.85e-13
[5 empty] | MAX | 4.2e-05
[5 empty] | STD DEV | 9.5241e-06
[5 empty] | COUNT | 19
POLLUTANT | ID | FUEL TYPE | FIRING CONFIGURATION | CONTROL DEVICE | NUMBER OF RUNS | RUN AVERAGE
Methane | B109 | Bark/Wet Wood | Not Reported | Wet Scrubber | 1 | 0.0446
Methane | B47 | Wet Wood | Not Reported | Fabric Filter | 1 | 0.00672
Methane | B48 | Wet Wood | Not Reported | Fabric Filter | 1 | 0.0114
Methane | B49 | Wet Wood | Not Reported | ESP | 1 | 0.02
[5 empty] | AVG | 0.02068
[5 empty] | MIN | 0.00672
[5 empty] | MAX | 0.0446
[5 empty] | STD DEV | 0.016868
[5 empty] | COUNT | 4
POLLUTANT | ID | FUEL TYPE | FIRING CONFIGURATION | CONTROL DEVICE | NUMBER OF RUNS | RUN AVERAGE
Methylnaphthalene-2 | B125 | Wet Wood | Not Reported | ESP | 2 | 2.75e-07
Methylnaphthalene-2 | B30 | Wet Wood | FBC | Fabric Filter | 2 | 4.045e-08
[5 empty] | AVG | 1.5772e-07
[5 empty] | MIN | 4.045e-08
[5 empty] | MAX | 2.75e-07
[5 empty] | STD DEV | 1.6585e-07
[5 empty] | COUNT | 2
POLLUTANT | ID | FUEL TYPE | FIRING CONFIGURATION | CONTROL DEVICE | NUMBER OF RUNS | RUN AVERAGE
Molybdenum | B30 | Wet Wood | FBC | Fabric Filter | 2 | 3.005e-06
Molybdenum | B62 | Wet Wood | Stoker | Fabric Filter | 2 | 1.125e-06
[5 empty] | AVG | 2.065e-06
[5 empty] | MIN | 1.125e-06
[5 empty] | MAX | 3.005e-06
[5 empty] | STD DEV | 1.3294e-06
[5 empty] | COUNT | 2
POLLUTANT | ID | FUEL TYPE | FIRING CONFIGURATION | CONTROL DEVICE | NUMBER OF RUNS | RUN AVERAGE
Monochlorobiphenyl | B31 | Wet Wood | Stoker | ESP | 1 | 2.18e-10
[5 empty] | AVG | 2.18e-10
[5 empty] | MIN | 2.18e-10
[5 empty] | MAX | 2.18e-10
[5 empty] | STD DEV | #DIV/0!
[5 empty] | COUNT | 1
POLLUTANT | ID | FUEL TYPE | FIRING CONFIGURATION | CONTROL DEVICE | NUMBER OF RUNS | RUN AVERAGE
Naphthalene | B100 | Bark/Wet Wood | Dutch Oven | Wet Scrubber | 1 | 0.00013
Naphthalene | B101 | Wet Wood | Stoker | ESP | 1 | 0.000282
Naphthalene | B12 | Dry Wood | Stoker | Mechanical Collector | 1 | 2.67e-05
Naphthalene | B125 | Wet Wood | Not Reported | ESP | 1 | 4.64e-07
Naphthalene | B134 | Wet Wood | Stoker | ESP, Uncontrolled | 2 | 5.6865e-05
Naphthalene | B138 | Wet Wood | Not Reported | Mechanical Collector | 1 | 2.08e-06
Naphthalene | B15 | Wet Wood | Stoker | Mechanical Collector | 1 | 5.95e-08
Naphthalene | B25 | Wet Wood | Not Reported | Wet Scrubber | 1 | 5.53e-05
Naphthalene | B26 | Wet Wood | Stoker | Wet Scrubber | 1 | 0.000306
Naphthalene | B30 | Wet Wood | FBC | Fabric Filter | 1 | 1.8235e-07
Naphthalene | B31 | Wet Wood | Stoker | ESP | 1 | 1.25e-06
Naphthalene | B33 | Dry Wood | Not Reported | Mechanical Collector | 1 | 9.7e-06
Naphthalene | B41 | Dry Wood; Wet Wood | Stoker | Mechanical Collector | 2 | 6.0715e-06
Naphthalene | B45 | Bark | Stoker | Wet Scrubber | 1 | 0.000186
Naphthalene | B81 | Wet Wood | Dutch Oven | Mechanical Collector | 1 | 0.000487
Naphthalene | B99 | Wet Wood | Dutch Oven | Mechanical Collector | 1 | 5.65e-09
[5 empty] | AVG | 9.6855e-05
[5 empty] | MIN | 5.65e-09
[5 empty] | MAX | 0.000487
[5 empty] | STD DEV | 0.0001458
[5 empty] | COUNT | 16
POLLUTANT | ID | FUEL TYPE | FIRING CONFIGURATION | CONTROL DEVICE | NUMBER OF RUNS | RUN AVERAGE
Nickel | B08 | Wet Wood | Stoker | ESP | 1 | 1.59e-06
Nickel | B100 | Bark/Wet Wood | Dutch Oven | Wet Scrubber | 1 | 2.88e-05
Nickel | B101 | Wet Wood | Stoker | ESP | 1 | 3.45e-06
Nickel | B108 | Wet Wood | Not Reported | Uncontrolled | 1 | 0.000136
Nickel | B110 | Bark | Stoker | Wet Scrubber | 1 | 6.34e-05
Nickel | B12 | Dry Wood | Stoker | Mechanical Collector | 1 | 6.2e-05
Nickel | B128 | Bark/Wet Wood | Not Reported | Mechanical Collector | 1 | 8.61e-05
Nickel | B134 | Wet Wood | Stoker | ESP | 1 | 1.295e-06
Nickel | B14 | Wet Wood | Not Reported | Mechanical Collector | 1 | 7.74e-06
Nickel | B15 | Wet Wood | Stoker | Mechanical Collector | 1 | 2.3295e-08
Nickel | B19 | Dry Wood | Stoker | Mechanical Collector | 1 | 8.65e-06
Nickel | B20 | Bark | Not Reported | Wet Scrubber | 1 | 3.865e-06
Nickel | B25 | Wet Wood | Not Reported | Wet Scrubber | 1 | 2.52e-06
Nickel | B26 | Wet Wood | Stoker | Wet Scrubber | 1 | 4.02e-06
Nickel | B33 | Dry Wood | Not Reported | Mechanical Collector | 1 | 2.02e-05
Nickel | B41 | Dry Wood; Wet Wood | Stoker | Mechanical Collector | 2 | 0.0002615
Nickel | B45 | Bark | Stoker | Wet Scrubber | 1 | 2.97e-12
Nickel | B62 | Wet Wood | Stoker | Fabric Filter | 1 | 1.22e-06
Nickel | B78 | Wet Wood | Stoker | Wet Scrubber | 1 | 5.59e-06
Nickel | B81 | Wet Wood | Dutch Oven | Mechanical Collector | 1 | 5.72e-06
Nickel | B91 | Bark/Wet Wood | Stoker | ESP | 1 | 3.77e-06
Nickel | B99 | Wet Wood | Dutch Oven | Mechanical Collector | 1 | 2.49e-05
[5 empty] | AVG | 3.3289e-05
[5 empty] | MIN | 2.97e-12
[5 empty] | MAX | 0.0002615
[5 empty] | STD DEV | 6.1683e-05
[5 empty] | COUNT | 22
POLLUTANT | ID | FUEL TYPE | FIRING CONFIGURATION | CONTROL DEVICE | NUMBER OF RUNS | RUN AVERAGE
Nitrophenol-2 | B100 | Bark/Wet Wood | Dutch Oven | Wet Scrubber | 1 | 9.71e-07
Nitrophenol-2 | B101 | Wet Wood | Stoker | ESP | 1 | 2.02e-07
Nitrophenol-2 | B134 | Wet Wood | Stoker | ESP | 1 | 1.045e-08
Nitrophenol-2 | B14 | Wet Wood | Not Reported | Mechanical Collector | 1 | 1.16e-08
Nitrophenol-2 | B26 | Wet Wood | Stoker | Wet Scrubber | 1 | 2.105e-08
[5 empty] | AVG | 2.4322e-07
[5 empty] | MIN | 1.045e-08
[5 empty] | MAX | 9.71e-07
[5 empty] | STD DEV | 4.149e-07
[5 empty] | COUNT | 5
POLLUTANT | ID | FUEL TYPE | FIRING CONFIGURATION | CONTROL DEVICE | NUMBER OF RUNS | RUN AVERAGE
Nitrophenol-4 | B101 | Wet Wood | Stoker | ESP | 1 | 2.9e-07
Nitrophenol-4 | B134 | Wet Wood | Stoker | ESP | 1 | 5.25e-08
Nitrophenol-4 | B14 | Wet Wood | Not Reported | Mechanical Collector | 1 | 5.8e-08
Nitrophenol-4 | B26 | Wet Wood | Stoker | Wet Scrubber | 1 | 5.6e-08
[5 empty] | AVG | 1.1412e-07
[5 empty] | MIN | 5.25e-08
[5 empty] | MAX | 2.9e-07
[5 empty] | STD DEV | 1.1727e-07
[5 empty] | COUNT | 4
POLLUTANT | ID | FUEL TYPE | FIRING CONFIGURATION | CONTROL DEVICE | NUMBER OF RUNS | RUN AVERAGE
Nitrous Oxide | N/A | Wet Wood | FBC | Not Reported | N/A | 0.0222
Nitrous Oxide | N/A | Wet Wood | Stoker | Not Reported | N/A | 0.00444
[5 empty] | AVG | 0.01332
[5 empty] | MIN | 0.00444
[5 empty] | MAX | 0.0222
[5 empty] | STD DEV | 0.012558
[5 empty] | COUNT | 2
POLLUTANT | ID | FUEL TYPE | FIRING CONFIGURATION | CONTROL DEVICE | NUMBER OF RUNS | RUN AVERAGE
OCDD | B05 | Dry Wood | Stoker | Mechanical Collector | 1 | 2.64e-11
OCDD | B08 | Wet Wood | Stoker | ESP | 1 | 7.87e-09
OCDD | B125 | Wet Wood | Not Reported | ESP | 2 | 2.765e-11
OCDD | B133 | Wet Wood | Stoker | Fabric Filter | 2 | 1.228e-10
OCDD | B134 | Wet Wood | Stoker | Uncontrolled | 1 | 8.35e-11
OCDD | B138 | Wet Wood | Not Reported | Mechanical Collector | 1 | 6.45e-07
OCDD | B24 | Wet Wood | Not Reported | Wet Scrubber | 1 | 2.51e-10
OCDD | B30 | Wet Wood | FBC | Fabric Filter | 2 | 1.66e-11
OCDD | B31 | Wet Wood | Stoker | ESP | 1 | 4.4e-10
OCDD | B78 | Wet Wood | Stoker | Wet Scrubber | 1 | 1.07e-09
[5 empty] | AVG | 6.5491e-08
[5 empty] | MIN | 1.66e-11
[5 empty] | MAX | 6.45e-07
[5 empty] | STD DEV | 2.0363e-07
[5 empty] | COUNT | 10
POLLUTANT | ID | FUEL TYPE | FIRING CONFIGURATION | CONTROL DEVICE | NUMBER OF RUNS | RUN AVERAGE
OCDF | B05 | Dry Wood | Stoker | Mechanical Collector | 1 | 2.83e-12
OCDF | B08 | Wet Wood | Stoker | ESP | 4 | 3.9325e-10
OCDF | B125 | Wet Wood | Not Reported | ESP | 1 | 1.92e-12
OCDF | B133 | Wet Wood | Stoker | Fabric Filter | 2 | 2.441e-11
OCDF | B134 | Wet Wood | Stoker | Uncontrolled | 1 | 1.72e-11
OCDF | B24 | Wet Wood | Not Reported | Wet Scrubber | 1 | 4.95e-11
OCDF | B30 | Wet Wood | FBC | Fabric Filter | 2 | 1.755e-12
OCDF | B31 | Wet Wood | Stoker | ESP | 1 | 2.66e-11
OCDF | B78 | Wet Wood | Stoker | Wet Scrubber | 1 | 2.76e-10
[5 empty] | AVG | 8.8163e-11
[5 empty] | MIN | 1.755e-12
[5 empty] | MAX | 3.9325e-10
[5 empty] | STD DEV | 1.4358e-10
[5 empty] | COUNT | 9
POLLUTANT | ID | FUEL TYPE | FIRING CONFIGURATION | CONTROL DEVICE | NUMBER OF RUNS | RUN AVERAGE
PeCDD-Total | B05 | Dry Wood | Stoker | Mechanical Collector | 1 | 5.28e-11
PeCDD-Total | B125 | Wet Wood | Not Reported | ESP | 2 | 1.7155e-10
PeCDD-Total | B24 | Wet Wood | Not Reported | Wet Scrubber | 1 | 6.73e-11
PeCDD-Total | B30 | Wet Wood | FBC | Fabric Filter | 2 | 7.465e-11
PeCDD-Total | B78 | Wet Wood | Stoker | Wet Scrubber | 1 | 7.13e-09
[5 empty] | AVG | 1.4993e-09
[5 empty] | MIN | 5.28e-11
[5 empty] | MAX | 7.13e-09
[5 empty] | STD DEV | 3.148e-09
[5 empty] | COUNT | 5
POLLUTANT | ID | FUEL TYPE | FIRING CONFIGURATION | CONTROL DEVICE | NUMBER OF RUNS | RUN AVERAGE
PeCDF-Total | B05 | Dry Wood | Stoker | Mechanical Collector | 1 | 7.88e-10
PeCDF-Total | B125 | Wet Wood | Not Reported | ESP | 2 | 4.185e-11
PeCDF-Total | B24 | Wet Wood | Not Reported | Wet Scrubber | 1 | 4.14e-10
PeCDF-Total | B30 | Wet Wood | FBC | Fabric Filter | 2 | 1.985e-11
PeCDF-Total | B78 | Wet Wood | Stoker | Wet Scrubber | 1 | 8.47e-10
[5 empty] | AVG | 4.2214e-10
[5 empty] | MIN | 1.985e-11
[5 empty] | MAX | 8.47e-10
[5 empty] | STD DEV | 3.9398e-10
[5 empty] | COUNT | 5
POLLUTANT | ID | FUEL TYPE | FIRING CONFIGURATION | CONTROL DEVICE | NUMBER OF RUNS | RUN AVERAGE
Pentachlorobiphenyl | B134 | Wet Wood | Stoker | Uncontrolled | 1 | 1.76e-09
Pentachlorobiphenyl | B31 | Wet Wood | Stoker | ESP | 1 | 6.49e-10
[5 empty] | AVG | 1.2045e-09
[5 empty] | MIN | 6.49e-10
[5 empty] | MAX | 1.76e-09
[5 empty] | STD DEV | 7.856e-10
[5 empty] | COUNT | 2
POLLUTANT | ID | FUEL TYPE | FIRING CONFIGURATION | CONTROL DEVICE | NUMBER OF RUNS | RUN AVERAGE
Pentachlorophenol | B100 | Bark/Wet Wood | Dutch Oven | Wet Scrubber | 1 | 1.26e-07
Pentachlorophenol | B101 | Wet Wood | Stoker | ESP | 1 | 2.445e-08
Pentachlorophenol | B134 | Wet Wood | Stoker | ESP | 1 | 2.095e-08
Pentachlorophenol | B138 | Wet Wood | Not Reported | Mechanical Collector | 1 | 8.94e-08
Pentachlorophenol | B14 | Wet Wood | Not Reported | Mechanical Collector | 1 | 2.32e-08
Pentachlorophenol | B26 | Wet Wood | Stoker | Wet Scrubber | 1 | 2.24e-08
[5 empty] | AVG | 5.1067e-08
[5 empty] | MIN | 2.095e-08
[5 empty] | MAX | 1.26e-07
[5 empty] | STD DEV | 4.5383e-08
[5 empty] | COUNT | 6
POLLUTANT | ID | FUEL TYPE | FIRING CONFIGURATION | CONTROL DEVICE | NUMBER OF RUNS | RUN AVERAGE
Perylene | B125 | Wet Wood | Not Reported | ESP | 2 | 5.18e-10
[5 empty] | AVG | 5.18e-10
[5 empty] | MIN | 5.18e-10
[5 empty] | MAX | 5.18e-10
[5 empty] | STD DEV | #DIV/0!
[5 empty] | COUNT | 1
POLLUTANT | ID | FUEL TYPE | FIRING CONFIGURATION | CONTROL DEVICE | NUMBER OF RUNS | RUN AVERAGE
Phenanthrene | B100 | Bark/Wet Wood | Dutch Oven | Wet Scrubber | 1 | 2.64e-06
Phenanthrene | B101 | Wet Wood | Stoker | ESP | 1 | 1.75e-07
Phenanthrene | B125 | Wet Wood | Not Reported | ESP | 1 | 5.525e-08
Phenanthrene | B134 | Wet Wood | Stoker | ESP, Uncontrolled | 2 | 2.876e-08
Phenanthrene | B138 | Wet Wood | Not Reported | Mechanical Collector | 1 | 2.98e-06
Phenanthrene | B15 | Wet Wood | Stoker | Mechanical Collector | 1 | 8.785e-09
Phenanthrene | B25 | Wet Wood | Not Reported | Wet Scrubber | 1 | 3.5e-05
Phenanthrene | B26 | Wet Wood | Stoker | Wet Scrubber | 1 | 2.3e-07
Phenanthrene | B30 | Wet Wood | FBC | Fabric Filter | 1 | 3.57e-08
Phenanthrene | B41 | Dry Wood; Wet Wood | Stoker | Mechanical Collector | 2 | 1.112e-05
Phenanthrene | B45 | Bark | Stoker | Wet Scrubber | 1 | 2.94e-05
Phenanthrene | B91 | Bark/Wet Wood | Stoker | ESP | 1 | 6.52e-06
Phenanthrene | B99 | Wet Wood | Dutch Oven | Mechanical Collector | 1 | 2.15e-06
[5 empty] | AVG | 6.9495e-06
[5 empty] | MIN | 8.785e-09
[5 empty] | MAX | 3.5e-05
[5 empty] | STD DEV | 1.172e-05
[5 empty] | COUNT | 13
POLLUTANT | ID | FUEL TYPE | FIRING CONFIGURATION | CONTROL DEVICE | NUMBER OF RUNS | RUN AVERAGE
Phenol | B100 | Bark/Wet Wood | Dutch Oven | Wet Scrubber | 1 | 3.05e-05
Phenol | B101 | Wet Wood | Stoker | ESP | 1 | 2.43e-05
Phenol | B134 | Wet Wood | Stoker | ESP | 1 | 7.795e-07
Phenol | B136 | Wet Wood | Stoker | Uncontrolled | 1 | 0.000303
Phenol | B14 | Wet Wood | Not Reported | Mechanical Collector | 1 | 3.37e-07
Phenol | B15 | Wet Wood | Stoker | Mechanical Collector | 1 | 3.115e-09
Phenol | B26 | Wet Wood | Stoker | Wet Scrubber | 1 | 3.98e-05
Phenol | B41 | Dry Wood; Wet Wood | Stoker | Mechanical Collector | 2 | 7.125e-06
[5 empty] | AVG | 5.0731e-05
[5 empty] | MIN | 3.115e-09
[5 empty] | MAX | 0.000303
[5 empty] | STD DEV | 0.00010308
[5 empty] | COUNT | 8
POLLUTANT | ID | FUEL TYPE | FIRING CONFIGURATION | CONTROL DEVICE | NUMBER OF RUNS | RUN AVERAGE
Phosphorus | B30 | Wet Wood | FBC | Fabric Filter | 2 | 1.93e-05
Phosphorus | B78 | Wet Wood | Stoker | Wet Scrubber | 1 | 3.54e-05
[5 empty] | AVG | 2.735e-05
[5 empty] | MIN | 1.93e-05
[5 empty] | MAX | 3.54e-05
[5 empty] | STD DEV | 1.1384e-05
[5 empty] | COUNT | 2
POLLUTANT | ID | FUEL TYPE | FIRING CONFIGURATION | CONTROL DEVICE | NUMBER OF RUNS | RUN AVERAGE
Potassium | B62 | Wet Wood | Stoker | Fabric Filter | 2 | 0.038817
[5 empty] | AVG | 0.038817
[5 empty] | MIN | 0.038817
[5 empty] | MAX | 0.038817
[5 empty] | STD DEV | #DIV/0!
[5 empty] | COUNT | 1
POLLUTANT | ID | FUEL TYPE | FIRING CONFIGURATION | CONTROL DEVICE | NUMBER OF RUNS | RUN AVERAGE
Propanal | B42 | Dry Wood | Stoker | Mechanical Collector | 1 | 3.15e-06
[5 empty] | AVG | 3.15e-06
[5 empty] | MIN | 3.15e-06
[5 empty] | MAX | 3.15e-06
[5 empty] | STD DEV | #DIV/0!
[5 empty] | COUNT | 1
POLLUTANT | ID | FUEL TYPE | FIRING CONFIGURATION | CONTROL DEVICE | NUMBER OF RUNS | RUN AVERAGE
Propionaldehyde | B50 | Wet Wood | FBC | Uncontrolled | 1 | 6.11e-05
[5 empty] | AVG | 6.11e-05
[5 empty] | MIN | 6.11e-05
[5 empty] | MAX | 6.11e-05
[5 empty] | STD DEV | #DIV/0!
[5 empty] | COUNT | 1
POLLUTANT | ID | FUEL TYPE | FIRING CONFIGURATION | CONTROL DEVICE | NUMBER OF RUNS | RUN AVERAGE
Pyrene | B100 | Bark/Wet Wood | Dutch Oven | Wet Scrubber | 1 | 3.54e-06
Pyrene | B101 | Wet Wood | Stoker | ESP | 1 | 4.26e-08
Pyrene | B12 | Dry Wood | Stoker | Mechanical Collector | 1 | 2.67e-05
Pyrene | B125 | Wet Wood | Not Reported | ESP | 1 | 1.77e-08
Pyrene | B134 | Wet Wood | Stoker | ESP, Uncontrolled | 2 | 5.63e-09
Pyrene | B138 | Wet Wood | Not Reported | Mechanical Collector | 1 | 2.64e-07
Pyrene | B15 | Wet Wood | Stoker | Mechanical Collector | 1 | 1.675e-08
Pyrene | B25 | Wet Wood | Not Reported | Wet Scrubber | 1 | 5.71e-06
Pyrene | B26 | Wet Wood | Stoker | Wet Scrubber | 1 | 9.56e-08
Pyrene | B30 | Wet Wood | FBC | Fabric Filter | 1 | 9.79e-09
Pyrene | B33 | Dry Wood | Not Reported | Mechanical Collector | 1 | 9.7e-06
Pyrene | B41 | Dry Wood; Wet Wood | Stoker | Mechanical Collector | 2 | 5.74e-07
Pyrene | B45 | Bark | Stoker | Wet Scrubber | 1 | 6.8e-06
Pyrene | B91 | Bark/Wet Wood | Stoker | ESP | 1 | 1.13e-06
Pyrene | B99 | Wet Wood | Dutch Oven | Mechanical Collector | 1 | 1.27e-06
[5 empty] | AVG | 3.7251e-06
[5 empty] | MIN | 5.63e-09
[5 empty] | MAX | 2.67e-05
[5 empty] | STD DEV | 7.0382e-06
[5 empty] | COUNT | 15
POLLUTANT | ID | FUEL TYPE | FIRING CONFIGURATION | CONTROL DEVICE | NUMBER OF RUNS | RUN AVERAGE
Selenium | B08 | Wet Wood | Stoker | ESP | 1 | 1.59e-06
Selenium | B100 | Bark/Wet Wood | Dutch Oven | Wet Scrubber | 1 | 2.745e-06
Selenium | B101 | Wet Wood | Stoker | ESP | 1 | 1.635e-06
Selenium | B12 | Dry Wood | Stoker | Mechanical Collector | 1 | 1.1e-05
Selenium | B134 | Wet Wood | Stoker | ESP, Uncontrolled | 2 | 6.51e-06
Selenium | B14 | Wet Wood | Not Reported | Mechanical Collector | 1 | 1.81e-06
Selenium | B15 | Wet Wood | Stoker | Mechanical Collector | 1 | 1.365e-09
Selenium | B19 | Dry Wood | Stoker | Mechanical Collector | 1 | 4.075e-06
Selenium | B26 | Wet Wood | Stoker | Wet Scrubber | 1 | 1.67e-06
Selenium | B33 | Dry Wood | Not Reported | Mechanical Collector | 1 | 2.53e-06
Selenium | B45 | Bark | Stoker | Wet Scrubber | 1 | 2.305e-12
Selenium | B62 | Wet Wood | Stoker | Fabric Filter | 1 | 4.59e-07
Selenium | B78 | Wet Wood | Stoker | Wet Scrubber | 1 | 2.34e-06
Selenium | B91 | Bark/Wet Wood | Stoker | ESP | 1 | 2.005e-06
Selenium | B99 | Wet Wood | Dutch Oven | Mechanical Collector | 1 | 3.405e-06
[5 empty] | AVG | 2.785e-06
[5 empty] | MIN | 2.305e-12
[5 empty] | MAX | 1.1e-05
[5 empty] | STD DEV | 2.8049e-06
[5 empty] | COUNT | 15
POLLUTANT | ID | FUEL TYPE | FIRING CONFIGURATION | CONTROL DEVICE | NUMBER OF RUNS | RUN AVERAGE
Silver | B41 | Dry Wood; Wet Wood | Stoker | Mechanical Collector | 2 | 0.001735
[5 empty] | AVG | 0.001735
[5 empty] | MIN | 0.001735
[5 empty] | MAX | 0.001735
[5 empty] | STD DEV | #DIV/0!
[5 empty] | COUNT | 1
POLLUTANT | ID | FUEL TYPE | FIRING CONFIGURATION | CONTROL DEVICE | NUMBER OF RUNS | RUN AVERAGE
Sodium | B62 | Wet Wood | Stoker | Fabric Filter | 2 | 0.0003625
[5 empty] | AVG | 0.0003625
[5 empty] | MIN | 0.0003625
[5 empty] | MAX | 0.0003625
[5 empty] | STD DEV | #DIV/0!
[5 empty] | COUNT | 1
POLLUTANT | ID | FUEL TYPE | FIRING CONFIGURATION | CONTROL DEVICE | NUMBER OF RUNS | RUN AVERAGE
Strontium | B62 | Wet Wood | Stoker | Fabric Filter | 2 | 1.0065e-05
[5 empty] | AVG | 1.0065e-05
[5 empty] | MIN | 1.0065e-05
[5 empty] | MAX | 1.0065e-05
[5 empty] | STD DEV | #DIV/0!
[5 empty] | COUNT | 1
POLLUTANT | ID | FUEL TYPE | FIRING CONFIGURATION | CONTROL DEVICE | NUMBER OF RUNS | RUN AVERAGE
Styrene | B78 | Wet Wood | Stoker | Wet Scrubber | 1 | 0.00186
[5 empty] | AVG | 0.00186
[5 empty] | MIN | 0.00186
[5 empty] | MAX | 0.00186
[5 empty] | STD DEV | #DIV/0!
[5 empty] | COUNT | 1
POLLUTANT | ID | FUEL TYPE | FIRING CONFIGURATION | CONTROL DEVICE | NUMBER OF RUNS | RUN AVERAGE
TCDD-2378 | B05 | Dry Wood | Stoker | Mechanical Collector | 1 | 2.61e-12
TCDD-2378 | B08 | Wet Wood | Stoker | ESP | 4 | 2.7e-11
TCDD-2378 | B125 | Wet Wood | Not Reported | ESP | 1 | 3.11e-12
TCDD-2378 | B133 | Wet Wood | Stoker | Fabric Filter | 1 | 1.61e-12
[5 empty] | AVG | 8.5825e-12
[5 empty] | MIN | 1.61e-12
[5 empty] | MAX | 2.7e-11
[5 empty] | STD DEV | 1.2294e-11
[5 empty] | COUNT | 4
POLLUTANT | ID | FUEL TYPE | FIRING CONFIGURATION | CONTROL DEVICE | NUMBER OF RUNS | RUN AVERAGE
TCDD-Total | B05 | Dry Wood | Stoker | Mechanical Collector | 1 | 7.17e-11
TCDD-Total | B125 | Wet Wood | Not Reported | ESP | 2 | 2.045e-10
TCDD-Total | B24 | Wet Wood | Not Reported | Wet Scrubber | 1 | 4.95e-11
TCDD-Total | B30 | Wet Wood | FBC | Fabric Filter | 2 | 1.37e-10
TCDD-Total | B78 | Wet Wood | Stoker | Wet Scrubber | 1 | 1.88e-09
[5 empty] | AVG | 4.6854e-10
[5 empty] | MIN | 4.95e-11
[5 empty] | MAX | 1.88e-09
[5 empty] | STD DEV | 7.9135e-10
[5 empty] | COUNT | 5
POLLUTANT | ID | FUEL TYPE | FIRING CONFIGURATION | CONTROL DEVICE | NUMBER OF RUNS | RUN AVERAGE
TCDF-2378 | B05 | Dry Wood | Stoker | Mechanical Collector | 1 | 5.68e-11
TCDF-2378 | B08 | Wet Wood | Stoker | ESP | 4 | 2.201e-10
TCDF-2378 | B125 | Wet Wood | Not Reported | ESP | 2 | 2.15e-11
TCDF-2378 | B133 | Wet Wood | Stoker | Fabric Filter | 2 | 5.97e-12
TCDF-2378 | B24 | Wet Wood | Not Reported | Wet Scrubber | 1 | 1.21e-11
TCDF-2378 | B30 | Wet Wood | FBC | Fabric Filter | 2 | 2.7e-12
TCDF-2378 | B31 | Wet Wood | Stoker | ESP | 1 | 2.1e-12
TCDF-2378 | B78 | Wet Wood | Stoker | Wet Scrubber | 1 | 3.99e-10
[5 empty] | AVG | 9.0034e-11
[5 empty] | MIN | 2.1e-12
[5 empty] | MAX | 3.99e-10
[5 empty] | STD DEV | 1.4476e-10
[5 empty] | COUNT | 8
POLLUTANT | ID | FUEL TYPE | FIRING CONFIGURATION | CONTROL DEVICE | NUMBER OF RUNS | RUN AVERAGE
TCDF-Total | B05 | Dry Wood | Stoker | Mechanical Collector | 1 | 1.22e-09
TCDF-Total | B125 | Wet Wood | Not Reported | ESP | 2 | 1.625e-10
TCDF-Total | B24 | Wet Wood | Not Reported | Wet Scrubber | 1 | 3.06e-10
TCDF-Total | B30 | Wet Wood | FBC | Fabric Filter | 2 | 8.98e-11
TCDF-Total | B78 | Wet Wood | Stoker | Wet Scrubber | 1 | 1.99e-09
[5 empty] | AVG | 7.5366e-10
[5 empty] | MIN | 8.98e-11
[5 empty] | MAX | 1.99e-09
[5 empty] | STD DEV | 8.2713e-10
[5 empty] | COUNT | 5
POLLUTANT | ID | FUEL TYPE | FIRING CONFIGURATION | CONTROL DEVICE | NUMBER OF RUNS | RUN AVERAGE
Tetrachlorobiphenyl | B134 | Wet Wood | Stoker | Uncontrolled | 1 | 3.39e-09
Tetrachlorobiphenyl | B31 | Wet Wood | Stoker | ESP | 1 | 1.6e-09
[5 empty] | AVG | 2.495e-09
[5 empty] | MIN | 1.6e-09
[5 empty] | MAX | 3.39e-09
[5 empty] | STD DEV | 1.2657e-09
[5 empty] | COUNT | 2
POLLUTANT | ID | FUEL TYPE | FIRING CONFIGURATION | CONTROL DEVICE | NUMBER OF RUNS | RUN AVERAGE
Tetrachloroethene | B134 | Wet Wood | Stoker | ESP | 1 | 2.7567e-05
Tetrachloroethene | B135 | Wet Wood | Stoker | ESP | 1 | 4.89e-05
[5 empty] | AVG | 3.8233e-05
[5 empty] | MIN | 2.7567e-05
[5 empty] | MAX | 4.89e-05
[5 empty] | STD DEV | 1.5085e-05
[5 empty] | COUNT | 2
POLLUTANT | ID | FUEL TYPE | FIRING CONFIGURATION | CONTROL DEVICE | NUMBER OF RUNS | RUN AVERAGE
Tin | B08 | Wet Wood | Stoker | ESP | 1 | 6.63e-06
Tin | B62 | Wet Wood | Stoker | Fabric Filter | 1 | 3.91e-05
[5 empty] | AVG | 2.2865e-05
[5 empty] | MIN | 6.63e-06
[5 empty] | MAX | 3.91e-05
[5 empty] | STD DEV | 2.296e-05
[5 empty] | COUNT | 2
POLLUTANT | ID | FUEL TYPE | FIRING CONFIGURATION | CONTROL DEVICE | NUMBER OF RUNS | RUN AVERAGE
Titanium | B62 | Wet Wood | Stoker | Fabric Filter | 1 | 2.01e-05
[5 empty] | AVG | 2.01e-05
[5 empty] | MIN | 2.01e-05
[5 empty] | MAX | 2.01e-05
[5 empty] | STD DEV | #DIV/0!
[5 empty] | COUNT | 1
POLLUTANT | ID | FUEL TYPE | FIRING CONFIGURATION | CONTROL DEVICE | NUMBER OF RUNS | RUN AVERAGE
Tolualdehyde-o | B42 | Dry Wood | Stoker | Mechanical Collector | 1 | 7.15e-06
[5 empty] | AVG | 7.15e-06
[5 empty] | MIN | 7.15e-06
[5 empty] | MAX | 7.15e-06
[5 empty] | STD DEV | #DIV/0!
[5 empty] | COUNT | 1
POLLUTANT | ID | FUEL TYPE | FIRING CONFIGURATION | CONTROL DEVICE | NUMBER OF RUNS | RUN AVERAGE
Tolualdehyde-p | B42 | Dry Wood | Stoker | Mechanical Collector | 1 | 1.13e-05
[5 empty] | AVG | 1.13e-05
[5 empty] | MIN | 1.13e-05
[5 empty] | MAX | 1.13e-05
[5 empty] | STD DEV | #DIV/0!
[5 empty] | COUNT | 1
POLLUTANT | ID | FUEL TYPE | FIRING CONFIGURATION | CONTROL DEVICE | NUMBER OF RUNS | RUN AVERAGE
Toluene | B134 | Wet Wood | Stoker | ESP | 1 | 1.53e-05
Toluene | B135 | Wet Wood | Stoker | ESP | 1 | 2.72e-05
Toluene | B50 | Wet Wood | FBC | Uncontrolled | 1 | 2.48e-06
Toluene | B78 | Wet Wood | Stoker | Wet Scrubber | 1 | 0.00363
[5 empty] | AVG | 0.00091875
[5 empty] | MIN | 2.48e-06
[5 empty] | MAX | 0.00363
[5 empty] | STD DEV | 0.0018075
[5 empty] | COUNT | 4
POLLUTANT | ID | FUEL TYPE | FIRING CONFIGURATION | CONTROL DEVICE | NUMBER OF RUNS | RUN AVERAGE
Trichlorobiphenyl | B134 | Wet Wood | Stoker | Uncontrolled | 1 | 5.51e-09
Trichlorobiphenyl | B30 | Wet Wood | FBC | Fabric Filter | 2 | 5.445e-10
Trichlorobiphenyl | B31 | Wet Wood | Stoker | ESP | 1 | 1.78e-09
[5 empty] | AVG | 2.6115e-09
[5 empty] | MIN | 5.445e-10
[5 empty] | MAX | 5.51e-09
[5 empty] | STD DEV | 2.5851e-09
[5 empty] | COUNT | 3
POLLUTANT | ID | FUEL TYPE | FIRING CONFIGURATION | CONTROL DEVICE | NUMBER OF RUNS | RUN AVERAGE
Trichloroethane-111 | B134 | Wet Wood | Stoker | ESP | 1 | 2.2167e-05
Trichloroethane-111 | B135 | Wet Wood | Stoker | ESP | 1 | 3.93e-05
[5 empty] | AVG | 3.0733e-05
[5 empty] | MIN | 2.2167e-05
[5 empty] | MAX | 3.93e-05
[5 empty] | STD DEV | 1.2115e-05
[5 empty] | COUNT | 2
POLLUTANT | ID | FUEL TYPE | FIRING CONFIGURATION | CONTROL DEVICE | NUMBER OF RUNS | RUN AVERAGE
Trichloroethene | B134 | Wet Wood | Stoker | ESP | 1 | 2.185e-05
Trichloroethene | B135 | Wet Wood | Stoker | ESP | 1 | 3.88e-05
[5 empty] | AVG | 3.0325e-05
[5 empty] | MIN | 2.185e-05
[5 empty] | MAX | 3.88e-05
[5 empty] | STD DEV | 1.1985e-05
[5 empty] | COUNT | 2
POLLUTANT | ID | FUEL TYPE | FIRING CONFIGURATION | CONTROL DEVICE | NUMBER OF RUNS | RUN AVERAGE
Trichlorofluoromethane | B135 | Wet Wood | Stoker | ESP | 1 | 4.05e-05
[5 empty] | AVG | 4.05e-05
[5 empty] | MIN | 4.05e-05
[5 empty] | MAX | 4.05e-05
[5 empty] | STD DEV | #DIV/0!
[5 empty] | COUNT | 1
POLLUTANT | ID | FUEL TYPE | FIRING CONFIGURATION | CONTROL DEVICE | NUMBER OF RUNS | RUN AVERAGE
Trichlorophenol-246 | B100 | Bark/Wet Wood | Dutch Oven | Wet Scrubber | 1 | 6.3e-08
Trichlorophenol-246 | B101 | Wet Wood | Stoker | ESP | 1 | 1.225e-08
Trichlorophenol-246 | B134 | Wet Wood | Stoker | ESP | 1 | 1.045e-08
Trichlorophenol-246 | B14 | Wet Wood | Not Reported | Mechanical Collector | 1 | 1.16e-08
Trichlorophenol-246 | B26 | Wet Wood | Stoker | Wet Scrubber | 1 | 1.12e-08
[5 empty] | AVG | 2.17e-08
[5 empty] | MIN | 1.045e-08
[5 empty] | MAX | 6.3e-08
[5 empty] | STD DEV | 2.3097e-08
[5 empty] | COUNT | 5
POLLUTANT | ID | FUEL TYPE | FIRING CONFIGURATION | CONTROL DEVICE | NUMBER OF RUNS | RUN AVERAGE
Vanadium | B08 | Wet Wood | Stoker | ESP | 1 | 1.36e-06
Vanadium | B62 | Wet Wood | Stoker | Fabric Filter | 1 | 5.94e-07
[5 empty] | AVG | 9.77e-07
[5 empty] | MIN | 5.94e-07
[5 empty] | MAX | 1.36e-06
[5 empty] | STD DEV | 5.4164e-07
[5 empty] | COUNT | 2
POLLUTANT | ID | FUEL TYPE | FIRING CONFIGURATION | CONTROL DEVICE | NUMBER OF RUNS | RUN AVERAGE
Vinyl Chloride | B135 | Wet Wood | Stoker | ESP | 1 | 1.84e-05
[5 empty] | AVG | 1.84e-05
[5 empty] | MIN | 1.84e-05
[5 empty] | MAX | 1.84e-05
[5 empty] | STD DEV | #DIV/0!
[5 empty] | COUNT | 1
POLLUTANT | ID | FUEL TYPE | FIRING CONFIGURATION | CONTROL DEVICE | NUMBER OF RUNS | RUN AVERAGE
Xylene-o | B134 | Wet Wood | Stoker | ESP | 1 | 1.7667e-05
Xylene-o | B135 | Wet Wood | Stoker | ESP | 1 | 3.13e-05
[5 empty] | AVG | 2.4483e-05
[5 empty] | MIN | 1.7667e-05
[5 empty] | MAX | 3.13e-05
[5 empty] | STD DEV | 9.6402e-06
[5 empty] | COUNT | 2
POLLUTANT | ID | FUEL TYPE | FIRING CONFIGURATION | CONTROL DEVICE | NUMBER OF RUNS | RUN AVERAGE
Yttrium | B62 | Wet Wood | Stoker | Fabric Filter | 2 | 3.0135e-07
[5 empty] | AVG | 3.0135e-07
[5 empty] | MIN | 3.0135e-07
[5 empty] | MAX | 3.0135e-07
[5 empty] | STD DEV | #DIV/0!
[5 empty] | COUNT | 1
POLLUTANT | ID | FUEL TYPE | FIRING CONFIGURATION | CONTROL DEVICE | NUMBER OF RUNS | RUN AVERAGE
Zinc | B08 | Wet Wood | Stoker | ESP | 1 | 0.000366
Zinc | B100 | Bark/Wet Wood | Dutch Oven | Wet Scrubber | 1 | 0.000603
Zinc | B101 | Wet Wood | Stoker | ESP | 1 | 3.8e-05
Zinc | B108 | Wet Wood | Not Reported | Uncontrolled | 1 | 0.000444
Zinc | B12 | Dry Wood | Stoker | Mechanical Collector | 1 | 0.00154
Zinc | B125 | Wet Wood | Not Reported | ESP | 1 | 0.00016635
Zinc | B128 | Bark/Wet Wood | Not Reported | Mechanical Collector | 1 | 0.000127
Zinc | B133 | Wet Wood | Stoker | Fabric Filter | 1 | 1.818e-05
Zinc | B134 | Wet Wood | Stoker | ESP, Uncontrolled | 2 | 1.6692e-05
Zinc | B14 | Wet Wood | Not Reported | Mechanical Collector | 1 | 0.000294
Zinc | B15 | Wet Wood | Stoker | Mechanical Collector | 1 | 2.105e-06
Zinc | B19 | Dry Wood | Stoker | Mechanical Collector | 1 | 0.000279
Zinc | B20 | Bark | Not Reported | Wet Scrubber | 1 | 0.0004227
Zinc | B25 | Wet Wood | Not Reported | Wet Scrubber | 1 | 0.00278
Zinc | B26 | Wet Wood | Stoker | Wet Scrubber | 1 | 0.000278
Zinc | B30 | Wet Wood | FBC | Fabric Filter | 1 | 2.3655e-05
Zinc | B33 | Dry Wood | Not Reported | Mechanical Collector | 1 | 0.000721
Zinc | B45 | Bark | Stoker | Wet Scrubber | 1 | 3.11e-10
Zinc | B49 | Wet Wood | Not Reported | ESP | 1 | 0.000709
Zinc | B62 | Wet Wood | Stoker | Fabric Filter | 1 | 8.48e-05
Zinc | B72 | Wet Wood | Stoker | ESP | 1 | 6.97e-05
Zinc | B78 | Wet Wood | Stoker | Wet Scrubber | 1 | 6.19e-05
Zinc | B81 | Wet Wood | Dutch Oven | Mechanical Collector | 1 | 0.00022
Zinc | B91 | Bark/Wet Wood | Stoker | ESP | 1 | 4.38e-05
Zinc | B99 | Wet Wood | Dutch Oven | Mechanical Collector | 1 | 0.00118
[5 empty] | AVG | 0.00041956
[5 empty] | MIN | 3.11e-10
[5 empty] | MAX | 0.00278
[5 empty] | STD DEV | 0.00062389
[5 empty] | COUNT | 25

## Sheet1
COMB ID
B100
B101
B125
B134
B138
B25
B26
B30
B41
B45
B81
B91
B99
B100
B101
B125
B134
B138
B15
B25
B26
B30
B31
B41
B45
B81
B91
B99
B100
B101
B12
B134
B14
B143
B15
B16
B19
B26
B30
B33
B42
B45
B50
B78
B81
B86
B91
B92
B99
B50
B78
B15
B12
B23
B33
B42
B50
B78
B100
B101
B12
B125
B134
B138
B25
B26
B30
B33
B41
B45
B81
B91
B99
B08
B62
B78
B08
B100
B101
B110
B12
B133
B134
B137
B14
B15
B19
B23
B25
B26
B30
B33
B45
B49
B62
B78
B81
B91
B99
B108
B110
B30
B62
B78
B42
B100
B101
B127
B133
B134
B135
B14
B19
B26
B45
B50
B74
B78
B79
B81
B86
B91
B92
B99
B100
B101
B125
B134
B138
B25
B26
B45
B81
B91
B99
B100
B101
B12
B125
B134
B138
B15
B25
B26
B33
B45
B74
B81
B91
B99
B100
B101
B125
B134
B138
B25
B26
B30
B31
B45
B74
B81
B91
B99
B125
B31
B100
B101
B125
B134
B138
B15
B25
B26
B31
B81
B91
B99
B15
B41
B100
B101
B125
B134
B138
B25
B26
B81
B91
B99
B100
B101
B134
B14
B19
B25
B26
B45
B49
B62
B81
B91
B99
B15
B135
B50
B50
B08
B100
B101
B107
B110
B12
B128
B133
B134
B14
B19
B25
B26
B30
B33
B45
B49
B62
B68
B72
B78
B81
B91
B99
B138
B01
B05
B06
B08
B09
B100
B101
B102
B103
B104
B106
B107
B109
B11
B110
B111
B112
B113
B115
B116
B117
B118
B119
B12
B125
B126
B127
B129
B130
B131
B132
B134
B135
B137
B138
B139
B14
B140
B142
B143
B144
B146
B147
B15
B16
B17
B18
B19
B20
B23
B25
B26
B28
B30
B31
B32
B33
B37
B38
B39
B40
B45
B46
B47
B48
B49
B50
B51
B59
B60
B61
B62
B64
B65
B66
B67
B68
B69
B72
B73
B74
B75
B78
B79
B80
B81
B82
B83
B84
B85
B86
B87
B90
B91
B98
B99
B135
B12
B33
B135
B134
B135
B50
B125
B101
B134
B14
B26
B08
B100
B101
B110
B12
B125
B128
B133
B134
B137
B14
B19
B20
B23
B25
B26
B30
B33
B41
B45
B62
B68
B72
B78
B81
B91
B99
B100
B101
B133
B134
B19
B30
B91
B99
B100
B101
B125
B134
B138
B25
B26
B30
B41
B81
B91
B99
B08
B12
B30
B33
B41
B62
B78
B08
B100
B101
B108
B110
B12
B125
B128
B134
B137
B14
B15
B19
B25
B26
B30
B33
B41
B45
B62
B78
B81
B91
B99
B42
B134
B100
B101
B125
B134
B138
B25
B26
B81
B91
B99
B135
B133
B30
B31
B135
B134
B135
B135
B101
B134
B14
B26
B135
B100
B101
B125
B134
B138
B15
B25
B26
B30
B41
B45
B81
B91
B99
B100
B101
B12
B125
B134
B138
B25
B26
B30
B33
B41
B45
B81
B91
B99
B07
B09
B100
B101
B102
B108
B109
B11
B110
B118
B119
B12
B125
B126
B127
B128
B129
B130
B132
B134
B136
B139
B14
B143
B15
B16
B19
B26
B30
B31
B33
B38
B39
B40
B42
B45
B50
B51
B60
B74
B80
B81
B86
B87
B90
B91
B92
B99
B31
B134
B31
B42
B05
B125
B24
B30
B78
B05
B125
B24
B30
B78
B05
B125
B138
B24
B30
B78
B05
B125
B24
B30
B78
B14
B26
B74
B05
B100
B101
B108
B109
B125
B127
B129
B130
B132
B133
B134
B135
B139
B140
B19
B23
B45
B47
B48
B49
B60
B62
B72
B78
B81
B91
B92
B99
B08
B125
B132
B133
B143
B23
B42
B47
B48
B100
B101
B125
B134
B138
B25
B26
B31
B74
B81
B91
B99
B33
B42
B08
B100
B101
B107
B110
B125
B128
B131
B133
B134
B14
B15
B19
B20
B23
B25
B26
B30
B41
B45
B62
B72
B78
B81
B91
B99
B08
B100
B101
B108
B117
B12
B125
B127
B128
B134
B14
B15
B19
B25
B26
B30
B33
B37
B45
B62
B78
B81
B91
B99
B100
B101
B107
B110
B12
B125
B133
B134
B14
B19
B23
B26
B33
B45
B62
B78
B81
B91
B99
B109
B47
B48
B49
B125
B30
B30
B62
B31
B100
B101
B12
B125
B134
B138
B15
B25
B26
B30
B31
B33
B41
B45
B81
B99
B08
B100
B101
B108
B110
B12
B128
B134
B14
B15
B19
B20
B25
B26
B33
B41
B45
B62
B78
B81
B91
B99
B41
B100
B101
B134
B14
B26
B101
B134
B14
B26
B05
B08
B125
B133
B134
B138
B24
B30
B31
B78
B05
B08
B125
B133
B134
B24
B30
B31
B78
B05
B125
B24
B30
B78
B05
B125
B24
B30
B78
B134
B31
B100
B101
B134
B138
B14
B26
B125
B100
B101
B125
B134
B138
B15
B25
B26
B30
B41
B45
B91
B99
B100
B101
B134
B136
B14
B15
B26
B41
B30
B78
B62
B42
B50
B100
B101
B12
B125
B134
B138
B15
B25
B26
B30
B33
B41
B45
B91
B99
B08
B100
B101
B12
B134
B14
B15
B19
B26
B33
B45
B62
B78
B91
B99
B41
B62
B62
B78
B109
B05
B08
B125
B133
B05
B125
B24
B30
B78
B05
B08
B125
B133
B24
B30
B31
B78
B05
B125
B24
B30
B78
B134
B31
B134
B135
B08
B62
B62
B42
B42
B134
B135
B50
B78
B134
B30
B31
B134
B135
B134
B135
B135
B100
B101
B134
B14
B26
B08
B62
B135
B134
B135
B62
B08
B100
B101
B108
B12
B125
B128
B133
B134
B14
B15
B19
B20
B25
B26
B30
B33
B45
B49
B62
B72
B78
B81
B91
B99