## Summary
Key Parameters | Results
Combined Data Set SCC List | 50100803
Does the SCC contain more than 15 sources? | Yes
Pollutant | Carbon Dioxide
Units | LB
Activity | MMBTU HEAT INPUT CO2
Factor Quality Rating | Moderately Representative
Number of individual test data values used to calculate the emissions factor | 8
Number of individual test data values excluded from the calculation | 0
Composite Test Rating | 73.56
Control Device Configuration | AVERAGE BED TEMPERATURE,SCRUBBER WATER PH,WESP POWER
COOLING WATER FLOW RATE TO TRAYSCRUBBER MEDIUM INLET FLOW,SCRUBBER PRESSURE DROP
ELECTROSTATIC PRECIPITATOR,SCRUBBER
OTHER POLLUTION PREVENTION TECHNIQUE,TRAY-TYPE GAS ABSORPTION COLUMN,VENTURI SCRUBBER
New Candidate Factor Value | 185

## Data Included
Individual Test Data Value | Individual Test Method | Individual Test Data Units | Individual Test Data Activity | Individual Test Rating | Detection Limit Flag | Year of Test | Facility Name | Test City | Test State | ERT Project Data Set | Submission_ID
119 | Method 3A CO2 | LB | MMBTU HEAT INPUT CO2 | 75 | ADL | 2019 | Bayshore Regional Sewerage Authority | Union Beach | NJ | PDS | 80372348
162 | Method 3A CO2 | LB | MMBTU HEAT INPUT CO2 | 74 | ADL | 2016 | NW Bergen County Utilities | Waldwick | NJ | PDS | 80303474
162 | Method 3A CO2 | LB | MMBTU HEAT INPUT CO2 | 78.5 | ADL | 2017 | NW Bergen County Utilities | Waldwick | NJ | PDS | 80291839
208 | Method 3A CO2 | LB | MMBTU HEAT INPUT CO2 | 78.5 | ADL | 2019 | Metropolitan Sewerage District of Buncombe County | Asheville | NC | PDS | 80268237
208 | Method 3A CO2 | LB | MMBTU HEAT INPUT CO2 | 75 | ADL | 2019 | Bayshore Regional Sewerage Authority | Union Beach | NJ | PDS | 80343196
208 | Method 3A CO2 | LB | MMBTU HEAT INPUT CO2 | 75 | ADL | 2020 | Bayshore Regional Sewerage Authority | Union Beach | NJ | PDS | 80824947
208 | Method 3A CO2 | LB | MMBTU HEAT INPUT CO2 | 62 | ADL | 2020 | Bayshore Regional Sewerage Authority | Union Beach | NJ | PDS | 81170979
208 | Method 3A CO2 | LB | MMBTU HEAT INPUT CO2 | 75 | ADL | 2021 | Bayshore Regional Sewerage Authority | Union Beach | NJ | PDS | 80372414

## Data Excluded
Reason for Exclusion | Individual Test Data Value | Individual Test Method | Individual Test Data Units | Individual Test Data Activity | Individual Test Rating | Detection Limit Flag | Year of Test | Facility Name | Test City | Test State | ERT Project Data Set | Submission_ID
Data value is an outlier. | 119 | Method 3A CO2 | LB | MMBTU HEAT INPUT CO2 | 75 | ADL | 2019 | Bayshore Regional Sewerage Authority | Union Beach | NJ | PDS | 80372348