## Summary
Key Parameters | Results
Combined Data Set SCC List | 50100803
Does the SCC contain more than 15 sources? | Yes
Pollutant | Chromium
Units | LB
Activity | TONS DRIED SLUDGE FED
Factor Quality Rating | Moderately Representative
Number of individual test data values used to calculate the emissions factor | 10
Number of individual test data values excluded from the calculation | 1
Composite Test Rating | 77.2
Control Device Configuration | AVERAGE BED TEMPERATURE,SCRUBBER WATER PH,WESP POWER
COOLING WATER FLOW RATE TO TRAYSCRUBBER MEDIUM INLET FLOW,SCRUBBER PRESSURE DROP
IMPINGEMENT TYPE WET SCRUBBER
TRAY TOWER SCRUBBER,VENTURI SCRUBBER
New Candidate Factor Value | 3.61e-05

## Data Included
Individual Test Data Value | Individual Test Method | Individual Test Data Units | Individual Test Data Activity | Individual Test Rating | Detection Limit Flag | Year of Test | Facility Name | Control_1 | Control_2 | Control_3 | Test City | Test State | ERT Project Data Set | Submission_ID
5e-06 | EPA Method 5 (modifi | LB | TONS DRIED SLUDGE FED | 80 | ADL |  | NW Bergen Sewer Authority | IMPINGEMENT TYPE WET SCRUBBER |  |  | Waldwick | NJ | PDS | 80594018
1.06e-05 | Method 29 | LB | TONS DRIED SLUDGE FED | 78.5 | ADL | 2021 | Northwest Bergen County Utilities Authority | WET SCRUBBER |  |  | Waldwick | NJ | PDS | 81149775
1.17e-05 | Method 29 | LB | TONS DRIED SLUDGE FED | 72 | ADL | 2017 | Northwest Bergen County Utilities Authority | WET SCRUBBER |  |  | Waldwick | NJ | PDS | 80756140
2.4e-05 | Method 29 | LB | TONS DRIED SLUDGE FED | 78.5 | ADL | 2018 | Northwest Bergen County Utilities Authority | WET SCRUBBER |  |  | Waldwick | NJ | PDS | 80746595
2.49e-05 | Method 29 | LB | TONS DRIED SLUDGE FED | 75 | ADL | 2020 | Bayshore Regional Sewerage Authority | AVERAGE BED TEMPERATURE | SCRUBBER WATER PH | WESP POWER | Union Beach | NJ | PDS | 80824947
2.99e-05 | Method 29 | LB | TONS DRIED SLUDGE FED | 75 | ADL | 2019 | Bayshore Regional Sewerage Authority | AVERAGE BED TEMPERATURE | SCRUBBER WATER PH | WESP POWER | Union Beach | NJ | PDS | 80372348
4.47e-05 | Method 29 | LB | TONS DRIED SLUDGE FED | 75 | ADL | 2020 | Bayshore Regional Sewerage Authority | AVERAGE BED TEMPERATURE | SCRUBBER WATER PH | WESP POWER | Union Beach | NJ | PDS | 80825014
4.59e-05 | Method 29 | LB | TONS DRIED SLUDGE FED | 75 | ADL | 2019 | Bayshore Regional Sewerage Authority | AVERAGE BED TEMPERATURE | SCRUBBER WATER PH | WESP POWER | Union Beach | NJ | PDS | 80372414
4.75e-05 | Method 29 | LB | TONS DRIED SLUDGE FED | 78.5 | ADL | 2017 | NW Bergen County Utilities | SCRUBBER MEDIUM INLET FLOW | COOLING WATER FLOW RATE TO TRAYS | SCRUBBER PRESSURE DROP | Waldwick | NJ | PDS | 80303474
0.000117 | Method 29 | LB | TONS DRIED SLUDGE FED | 87.5 | ADL | 2010 | Allegheny County Sanitary Authority | VENTURI SCRUBBER | TRAY TOWER SCRUBBER |  | Pittsburgh | PA | PDS | 80753262

## Data Excluded
Reason for Exclusion | Individual Test Data Value | Individual Test Method | Individual Test Data Units | Individual Test Data Activity | Individual Test Rating | Detection Limit Flag | Year of Test | Facility Name | Test City | Controls | Test State | ERT Project Data Set | Submission_ID
Data value is an outlier. | 0.000638 | EPA Method 5 (modifi | LB | TONS DRIED SLUDGE FED | 60 | ADL |  | Plant O; Plant P; Plant Q; Plant R | See test report. | See test report. | SEE TEST REPORT. | PDS | 80604141